## June
Site | StationCode | DateTime | ActivityType | ComponentShort | ComponentLong | Result | Remark | Units | General Notes | EnteredBy | EnteredOn | CheckedBy | CheckedOn
PINE ISLAND | gtmpinut1.1 | 2024-06-04 10:40 | Field | Depth | Water depth | 15.1 |  | ft |  | Megan Howkins | 2024-06-13 | Katie Petrinec | 2024-08-06
PINE ISLAND | gtmpinut1.1 | 2024-06-04 10:40 | Field | Depth_S | Sample depth | 3 |  | m |  | Megan Howkins | 2024-06-13 | Katie Petrinec | 2024-08-06
PINE ISLAND | gtmpinut1.1 | 2024-06-04 10:40 | Field | SECCHI | Secchi Disk | 0.5 |  | m |  | Megan Howkins | 2024-06-13 | Katie Petrinec | 2024-08-06
PINE ISLAND | gtmpinut1.1 | 2024-06-04 10:40 | Field | WIND_D | Wind Direction | SE |  |  |  | Megan Howkins | 2024-06-13 | Katie Petrinec | 2024-08-06
PINE ISLAND | gtmpinut1.1 | 2024-06-04 10:40 | Field | WIND_S | Wind Speed | 2.6 |  | m/s |  | Megan Howkins | 2024-06-13 | Katie Petrinec | 2024-08-06
PINE ISLAND | gtmpinut1.1 | 2024-06-04 10:40 | Field | ATEMP | Air temperature | 33.6 |  | C |  | Megan Howkins | 2024-06-13 | Katie Petrinec | 2024-08-06
PINE ISLAND | gtmpinut1.1 | 2024-06-04 10:40 | Field | WTEM_T | Water temperature, surface | 27.02 |  | C |  | Megan Howkins | 2024-06-13 | Katie Petrinec | 2024-08-06
PINE ISLAND | gtmpinut1.1 | 2024-06-04 10:40 | Field | SpCond_T | Specific Conductance, surface | 54979 |  | uS/cm |  | Megan Howkins | 2024-06-13 | Katie Petrinec | 2024-08-06
PINE ISLAND | gtmpinut1.1 | 2024-06-04 10:40 | Field | pH_T | pH, surface | 7.64 |  |  |  | Megan Howkins | 2024-06-13 | Katie Petrinec | 2024-08-06
PINE ISLAND | gtmpinut1.1 | 2024-06-04 10:40 | Field | DO_T | Dissolved oxygen, surface | 4.85 |  | mg/L |  | Megan Howkins | 2024-06-13 | Katie Petrinec | 2024-08-06
PINE ISLAND | gtmpinut1.1 | 2024-06-04 10:40 | Field | SALT_T | Salinity, surface | 36.37 |  | psu |  | Megan Howkins | 2024-06-13 | Katie Petrinec | 2024-08-06
PINE ISLAND | gtmpinut1.1 | 2024-06-04 10:40 | Field | WTEM_B | Water temperature, bottom | 26.99 |  | C |  | Megan Howkins | 2024-06-13 | Katie Petrinec | 2024-08-06
PINE ISLAND | gtmpinut1.1 | 2024-06-04 10:40 | Field | SpCond_B | Specific Conductance, bottom | 55003 |  | uS/cm |  | Megan Howkins | 2024-06-13 | Katie Petrinec | 2024-08-06
PINE ISLAND | gtmpinut1.1 | 2024-06-04 10:40 | Field | pH_B | pH, bottom | 7.64 |  |  |  | Megan Howkins | 2024-06-13 | Katie Petrinec | 2024-08-06
PINE ISLAND | gtmpinut1.1 | 2024-06-04 10:40 | Field | DO_B | Dissolved oxygen, bottom | 4.79 |  | mg/l |  | Megan Howkins | 2024-06-13 | Katie Petrinec | 2024-08-06
PINE ISLAND | gtmpinut1.1 | 2024-06-04 10:40 | Field | SALT_B | Salinity, bottom | 36.39 |  | psu |  | Megan Howkins | 2024-06-13 | Katie Petrinec | 2024-08-06
PINE ISLAND | gtmpinut1.2 | 2024-06-04 10:42 | Field | Depth | Water depth | 15.1 |  | ft |  | Megan Howkins | 2024-06-13 | Katie Petrinec | 2024-08-06
PINE ISLAND | gtmpinut1.2 | 2024-06-04 10:42 | Field | Depth_S | Sample depth | 3 |  | m |  | Megan Howkins | 2024-06-13 | Katie Petrinec | 2024-08-06
PINE ISLAND | gtmpinut1.2 | 2024-06-04 10:42 | Field | SECCHI | Secchi Disk | 0.5 |  | m |  | Megan Howkins | 2024-06-13 | Katie Petrinec | 2024-08-06
PINE ISLAND | gtmpinut1.2 | 2024-06-04 10:42 | Field | WIND_D | Wind Direction | SE |  |  |  | Megan Howkins | 2024-06-13 | Katie Petrinec | 2024-08-06
PINE ISLAND | gtmpinut1.2 | 2024-06-04 10:42 | Field | WIND_S | Wind Speed | 2.6 |  | m/s |  | Megan Howkins | 2024-06-13 | Katie Petrinec | 2024-08-06
PINE ISLAND | gtmpinut1.2 | 2024-06-04 10:42 | Field | ATEMP | Air temperature | 33.6 |  | C |  | Megan Howkins | 2024-06-13 | Katie Petrinec | 2024-08-06
PINE ISLAND | gtmpinut1.2 | 2024-06-04 10:42 | Field | WTEM_T | Water temperature, surface | 27.02 |  | C |  | Megan Howkins | 2024-06-13 | Katie Petrinec | 2024-08-06
PINE ISLAND | gtmpinut1.2 | 2024-06-04 10:42 | Field | SpCond_T | Specific Conductance, surface | 54979 |  | uS/cm |  | Megan Howkins | 2024-06-13 | Katie Petrinec | 2024-08-06
PINE ISLAND | gtmpinut1.2 | 2024-06-04 10:42 | Field | pH_T | pH, surface | 7.64 |  |  |  | Megan Howkins | 2024-06-13 | Katie Petrinec | 2024-08-06
PINE ISLAND | gtmpinut1.2 | 2024-06-04 10:42 | Field | DO_T | Dissolved oxygen, surface | 4.85 |  | mg/L |  | Megan Howkins | 2024-06-13 | Katie Petrinec | 2024-08-06
PINE ISLAND | gtmpinut1.2 | 2024-06-04 10:42 | Field | SALT_T | Salinity, surface | 36.37 |  | psu |  | Megan Howkins | 2024-06-13 | Katie Petrinec | 2024-08-06
PINE ISLAND | gtmpinut1.2 | 2024-06-04 10:42 | Field | WTEM_B | Water temperature, bottom | 26.99 |  | C |  | Megan Howkins | 2024-06-13 | Katie Petrinec | 2024-08-06
PINE ISLAND | gtmpinut1.2 | 2024-06-04 10:42 | Field | SpCond_B | Specific Conductance, bottom | 55003 |  | uS/cm |  | Megan Howkins | 2024-06-13 | Katie Petrinec | 2024-08-06
PINE ISLAND | gtmpinut1.2 | 2024-06-04 10:42 | Field | pH_B | pH, bottom | 7.64 |  |  |  | Megan Howkins | 2024-06-13 | Katie Petrinec | 2024-08-06
PINE ISLAND | gtmpinut1.2 | 2024-06-04 10:42 | Field | DO_B | Dissolved oxygen, bottom | 4.79 |  | mg/l |  | Megan Howkins | 2024-06-13 | Katie Petrinec | 2024-08-06
PINE ISLAND | gtmpinut1.2 | 2024-06-04 10:42 | Field | SALT_B | Salinity, bottom | 36.39 |  | psu |  | Megan Howkins | 2024-06-13 | Katie Petrinec | 2024-08-06
SAN SEBASTIAN | gtmssnut1.1 | 2024-06-04 09:17 | Field | Depth | Water depth | 26.8 |  | ft | sludge and debris on surface of water coming from the SS river | Megan Howkins | 2024-06-13 | Katie Petrinec | 2024-08-06
SAN SEBASTIAN | gtmssnut1.1 | 2024-06-04 09:17 | Field | Depth_S | Sample depth | 3 |  | m | sludge and debris on surface of water coming from the SS river | Megan Howkins | 2024-06-13 | Katie Petrinec | 2024-08-06
SAN SEBASTIAN | gtmssnut1.1 | 2024-06-04 09:17 | Field | SECCHI | Secchi Disk | 1.2 |  | m | sludge and debris on surface of water coming from the SS river | Megan Howkins | 2024-06-13 | Katie Petrinec | 2024-08-06
SAN SEBASTIAN | gtmssnut1.1 | 2024-06-04 09:17 | Field | WIND_D | Wind Direction | SE |  |  | sludge and debris on surface of water coming from the SS river | Megan Howkins | 2024-06-13 | Katie Petrinec | 2024-08-06
SAN SEBASTIAN | gtmssnut1.1 | 2024-06-04 09:17 | Field | WIND_S | Wind Speed | 1.1 |  | m/s | sludge and debris on surface of water coming from the SS river | Megan Howkins | 2024-06-13 | Katie Petrinec | 2024-08-06
SAN SEBASTIAN | gtmssnut1.1 | 2024-06-04 09:17 | Field | ATEMP | Air temperature | 26.5 |  | C | sludge and debris on surface of water coming from the SS river | Megan Howkins | 2024-06-13 | Katie Petrinec | 2024-08-06
SAN SEBASTIAN | gtmssnut1.1 | 2024-06-04 09:17 | Field | WTEM_T | Water temperature, surface | 27.021 |  | C | sludge and debris on surface of water coming from the SS river | Megan Howkins | 2024-06-13 | Katie Petrinec | 2024-08-06
SAN SEBASTIAN | gtmssnut1.1 | 2024-06-04 09:17 | Field | SpCond_T | Specific Conductance, surface | 56054 |  | uS/cm | sludge and debris on surface of water coming from the SS river | Megan Howkins | 2024-06-13 | Katie Petrinec | 2024-08-06
SAN SEBASTIAN | gtmssnut1.1 | 2024-06-04 09:17 | Field | pH_T | pH, surface | 8.16 |  |  | sludge and debris on surface of water coming from the SS river | Megan Howkins | 2024-06-13 | Katie Petrinec | 2024-08-06
SAN SEBASTIAN | gtmssnut1.1 | 2024-06-04 09:17 | Field | DO_T | Dissolved oxygen, surface | 6.2 |  | mg/L | sludge and debris on surface of water coming from the SS river | Megan Howkins | 2024-06-13 | Katie Petrinec | 2024-08-06
SAN SEBASTIAN | gtmssnut1.1 | 2024-06-04 09:17 | Field | SALT_T | Salinity, surface | 37.18 |  | psu | sludge and debris on surface of water coming from the SS river | Megan Howkins | 2024-06-13 | Katie Petrinec | 2024-08-06
SAN SEBASTIAN | gtmssnut1.1 | 2024-06-04 09:17 | Field | WTEM_B | Water temperature, bottom | 26.986 |  | C | sludge and debris on surface of water coming from the SS river | Megan Howkins | 2024-06-13 | Katie Petrinec | 2024-08-06
SAN SEBASTIAN | gtmssnut1.1 | 2024-06-04 09:17 | Field | SpCond_B | Specific Conductance, bottom | 56106 |  | uS/cm | sludge and debris on surface of water coming from the SS river | Megan Howkins | 2024-06-13 | Katie Petrinec | 2024-08-06
SAN SEBASTIAN | gtmssnut1.1 | 2024-06-04 09:17 | Field | pH_B | pH, bottom | 8.07 |  |  | sludge and debris on surface of water coming from the SS river | Megan Howkins | 2024-06-13 | Katie Petrinec | 2024-08-06
SAN SEBASTIAN | gtmssnut1.1 | 2024-06-04 09:17 | Field | DO_B | Dissolved oxygen, bottom | 5.69 |  | mg/l | sludge and debris on surface of water coming from the SS river | Megan Howkins | 2024-06-13 | Katie Petrinec | 2024-08-06
SAN SEBASTIAN | gtmssnut1.1 | 2024-06-04 09:17 | Field | SALT_B | Salinity, bottom | 37.22 |  | psu | sludge and debris on surface of water coming from the SS river | Megan Howkins | 2024-06-13 | Katie Petrinec | 2024-08-06
SAN SEBASTIAN | gtmssnut1.2 | 2024-06-04 09:19 | Field | Depth | Water depth | 26.8 |  | ft | sludge and debris on surface of water coming from the SS river | Megan Howkins | 2024-06-13 | Katie Petrinec | 2024-08-06
SAN SEBASTIAN | gtmssnut1.2 | 2024-06-04 09:19 | Field | Depth_S | Sample depth | 3 |  | m | sludge and debris on surface of water coming from the SS river | Megan Howkins | 2024-06-13 | Katie Petrinec | 2024-08-06
SAN SEBASTIAN | gtmssnut1.2 | 2024-06-04 09:19 | Field | SECCHI | Secchi Disk | 1.2 |  | m | sludge and debris on surface of water coming from the SS river | Megan Howkins | 2024-06-13 | Katie Petrinec | 2024-08-06
SAN SEBASTIAN | gtmssnut1.2 | 2024-06-04 09:19 | Field | WIND_D | Wind Direction | SE |  |  | sludge and debris on surface of water coming from the SS river | Megan Howkins | 2024-06-13 | Katie Petrinec | 2024-08-06
SAN SEBASTIAN | gtmssnut1.2 | 2024-06-04 09:19 | Field | WIND_S | Wind Speed | 1.1 |  | m/s | sludge and debris on surface of water coming from the SS river | Megan Howkins | 2024-06-13 | Katie Petrinec | 2024-08-06
SAN SEBASTIAN | gtmssnut1.2 | 2024-06-04 09:19 | Field | ATEMP | Air temperature | 26.5 |  | C | sludge and debris on surface of water coming from the SS river | Megan Howkins | 2024-06-13 | Katie Petrinec | 2024-08-06
SAN SEBASTIAN | gtmssnut1.2 | 2024-06-04 09:19 | Field | WTEM_T | Water temperature, surface | 27.021 |  | C | sludge and debris on surface of water coming from the SS river | Megan Howkins | 2024-06-13 | Katie Petrinec | 2024-08-06
SAN SEBASTIAN | gtmssnut1.2 | 2024-06-04 09:19 | Field | SpCond_T | Specific Conductance, surface | 56054 |  | uS/cm | sludge and debris on surface of water coming from the SS river | Megan Howkins | 2024-06-13 | Katie Petrinec | 2024-08-06
SAN SEBASTIAN | gtmssnut1.2 | 2024-06-04 09:19 | Field | pH_T | pH, surface | 8.16 |  |  | sludge and debris on surface of water coming from the SS river | Megan Howkins | 2024-06-13 | Katie Petrinec | 2024-08-06
SAN SEBASTIAN | gtmssnut1.2 | 2024-06-04 09:19 | Field | DO_T | Dissolved oxygen, surface | 6.2 |  | mg/L | sludge and debris on surface of water coming from the SS river | Megan Howkins | 2024-06-13 | Katie Petrinec | 2024-08-06
SAN SEBASTIAN | gtmssnut1.2 | 2024-06-04 09:19 | Field | SALT_T | Salinity, surface | 37.18 |  | psu | sludge and debris on surface of water coming from the SS river | Megan Howkins | 2024-06-13 | Katie Petrinec | 2024-08-06
SAN SEBASTIAN | gtmssnut1.2 | 2024-06-04 09:19 | Field | WTEM_B | Water temperature, bottom | 26.986 |  | C | sludge and debris on surface of water coming from the SS river | Megan Howkins | 2024-06-13 | Katie Petrinec | 2024-08-06
SAN SEBASTIAN | gtmssnut1.2 | 2024-06-04 09:19 | Field | SpCond_B | Specific Conductance, bottom | 56106 |  | uS/cm | sludge and debris on surface of water coming from the SS river | Megan Howkins | 2024-06-13 | Katie Petrinec | 2024-08-06
SAN SEBASTIAN | gtmssnut1.2 | 2024-06-04 09:19 | Field | pH_B | pH, bottom | 8.07 |  |  | sludge and debris on surface of water coming from the SS river | Megan Howkins | 2024-06-13 | Katie Petrinec | 2024-08-06
SAN SEBASTIAN | gtmssnut1.2 | 2024-06-04 09:19 | Field | DO_B | Dissolved oxygen, bottom | 5.69 |  | mg/l | sludge and debris on surface of water coming from the SS river | Megan Howkins | 2024-06-13 | Katie Petrinec | 2024-08-06
SAN SEBASTIAN | gtmssnut1.2 | 2024-06-04 09:19 | Field | SALT_B | Salinity, bottom | 37.22 |  | psu | sludge and debris on surface of water coming from the SS river | Megan Howkins | 2024-06-13 | Katie Petrinec | 2024-08-06
FORT MATANZAS | gtmfmnut1.1 | 2024-06-04 08:22 | Field | Depth | Water depth | 12.3 |  | ft |  | Megan Howkins | 2024-06-13 | Katie Petrinec | 2024-06-06
FORT MATANZAS | gtmfmnut1.1 | 2024-06-04 08:22 | Field | Depth_S | Sample depth | 3 |  | m |  | Megan Howkins | 2024-06-13 | Katie Petrinec | 2024-06-06
FORT MATANZAS | gtmfmnut1.1 | 2024-06-04 08:22 | Field | SECCHI | Secchi Disk | 1.7 |  | m |  | Megan Howkins | 2024-06-13 | Katie Petrinec | 2024-06-06
FORT MATANZAS | gtmfmnut1.1 | 2024-06-04 08:22 | Field | WIND_D | Wind Direction | ESE |  |  |  | Megan Howkins | 2024-06-13 | Katie Petrinec | 2024-06-06
FORT MATANZAS | gtmfmnut1.1 | 2024-06-04 08:22 | Field | WIND_S | Wind Speed | 1.2 |  | m/s |  | Megan Howkins | 2024-06-13 | Katie Petrinec | 2024-06-06
FORT MATANZAS | gtmfmnut1.1 | 2024-06-04 08:22 | Field | ATEMP | Air temperature | 25.4 |  | C |  | Megan Howkins | 2024-06-13 | Katie Petrinec | 2024-06-06
FORT MATANZAS | gtmfmnut1.1 | 2024-06-04 08:22 | Field | WTEM_T | Water temperature, surface | 26.98 |  | C |  | Megan Howkins | 2024-06-13 | Katie Petrinec | 2024-06-06
FORT MATANZAS | gtmfmnut1.1 | 2024-06-04 08:22 | Field | SpCond_T | Specific Conductance, surface | 55998 |  | uS/cm |  | Megan Howkins | 2024-06-13 | Katie Petrinec | 2024-06-06
FORT MATANZAS | gtmfmnut1.1 | 2024-06-04 08:22 | Field | pH_T | pH, surface | 8.02 |  |  |  | Megan Howkins | 2024-06-13 | Katie Petrinec | 2024-06-06
FORT MATANZAS | gtmfmnut1.1 | 2024-06-04 08:22 | Field | DO_T | Dissolved oxygen, surface | 6 |  | mg/L |  | Megan Howkins | 2024-06-13 | Katie Petrinec | 2024-06-06
FORT MATANZAS | gtmfmnut1.1 | 2024-06-04 08:22 | Field | SALT_T | Salinity, surface | 37.14 |  | psu |  | Megan Howkins | 2024-06-13 | Katie Petrinec | 2024-06-06
FORT MATANZAS | gtmfmnut1.1 | 2024-06-04 08:22 | Field | WTEM_B | Water temperature, bottom | 26.98 |  | C |  | Megan Howkins | 2024-06-13 | Katie Petrinec | 2024-06-06
FORT MATANZAS | gtmfmnut1.1 | 2024-06-04 08:22 | Field | SpCond_B | Specific Conductance, bottom | 56084 |  | uS/cm |  | Megan Howkins | 2024-06-13 | Katie Petrinec | 2024-06-06
FORT MATANZAS | gtmfmnut1.1 | 2024-06-04 08:22 | Field | pH_B | pH, bottom | 8.11 |  |  |  | Megan Howkins | 2024-06-13 | Katie Petrinec | 2024-06-06
FORT MATANZAS | gtmfmnut1.1 | 2024-06-04 08:22 | Field | DO_B | Dissolved oxygen, bottom | 5.95 |  | mg/l |  | Megan Howkins | 2024-06-13 | Katie Petrinec | 2024-06-06
FORT MATANZAS | gtmfmnut1.1 | 2024-06-04 08:22 | Field | SALT_B | Salinity, bottom | 37.2 |  | psu |  | Megan Howkins | 2024-06-13 | Katie Petrinec | 2024-06-06
FORT MATANZAS | gtmfmnut1.2 | 2024-06-04 08:25 | Field | Depth | Water depth | 12.3 |  | ft |  | Megan Howkins | 2024-06-13 | Katie Petrinec | 2024-06-06
FORT MATANZAS | gtmfmnut1.2 | 2024-06-04 08:25 | Field | Depth_S | Sample depth | 3 |  | m |  | Megan Howkins | 2024-06-13 | Katie Petrinec | 2024-06-06
FORT MATANZAS | gtmfmnut1.2 | 2024-06-04 08:25 | Field | SECCHI | Secchi Disk | 1.7 |  | m |  | Megan Howkins | 2024-06-13 | Katie Petrinec | 2024-06-06
FORT MATANZAS | gtmfmnut1.2 | 2024-06-04 08:25 | Field | WIND_D | Wind Direction | ESE |  |  |  | Megan Howkins | 2024-06-13 | Katie Petrinec | 2024-06-06
FORT MATANZAS | gtmfmnut1.2 | 2024-06-04 08:25 | Field | WIND_S | Wind Speed | 1.2 |  | m/s |  | Megan Howkins | 2024-06-13 | Katie Petrinec | 2024-06-06
FORT MATANZAS | gtmfmnut1.2 | 2024-06-04 08:25 | Field | ATEMP | Air temperature | 25.4 |  | C |  | Megan Howkins | 2024-06-13 | Katie Petrinec | 2024-06-06
FORT MATANZAS | gtmfmnut1.2 | 2024-06-04 08:25 | Field | WTEM_T | Water temperature, surface | 26.98 |  | C |  | Megan Howkins | 2024-06-13 | Katie Petrinec | 2024-06-06
FORT MATANZAS | gtmfmnut1.2 | 2024-06-04 08:25 | Field | SpCond_T | Specific Conductance, surface | 55998 |  | uS/cm |  | Megan Howkins | 2024-06-13 | Katie Petrinec | 2024-06-06
FORT MATANZAS | gtmfmnut1.2 | 2024-06-04 08:25 | Field | pH_T | pH, surface | 8.02 |  |  |  | Megan Howkins | 2024-06-13 | Katie Petrinec | 2024-06-06
FORT MATANZAS | gtmfmnut1.2 | 2024-06-04 08:25 | Field | DO_T | Dissolved oxygen, surface | 6 |  | mg/L |  | Megan Howkins | 2024-06-13 | Katie Petrinec | 2024-06-06
FORT MATANZAS | gtmfmnut1.2 | 2024-06-04 08:25 | Field | SALT_T | Salinity, surface | 37.14 |  | psu |  | Megan Howkins | 2024-06-13 | Katie Petrinec | 2024-06-06
FORT MATANZAS | gtmfmnut1.2 | 2024-06-04 08:25 | Field | WTEM_B | Water temperature, bottom | 26.98 |  | C |  | Megan Howkins | 2024-06-13 | Katie Petrinec | 2024-06-06
FORT MATANZAS | gtmfmnut1.2 | 2024-06-04 08:25 | Field | SpCond_B | Specific Conductance, bottom | 56084 |  | uS/cm |  | Megan Howkins | 2024-06-13 | Katie Petrinec | 2024-06-06
FORT MATANZAS | gtmfmnut1.2 | 2024-06-04 08:25 | Field | pH_B | pH, bottom | 8.11 |  |  |  | Megan Howkins | 2024-06-13 | Katie Petrinec | 2024-06-06
FORT MATANZAS | gtmfmnut1.2 | 2024-06-04 08:25 | Field | DO_B | Dissolved oxygen, bottom | 5.95 |  | mg/l |  | Megan Howkins | 2024-06-13 | Katie Petrinec | 2024-06-06
FORT MATANZAS | gtmfmnut1.2 | 2024-06-04 08:25 | Field | SALT_B | Salinity, bottom | 37.2 |  | psu |  | Megan Howkins | 2024-06-13 | Katie Petrinec | 2024-06-06
PELLICER CREEK | gtmpcnut1.1 | 2024-06-04 11:27 | Field | Depth | Water depth | 1.9 |  | m | Falling tide, hot, partly cloudy, light wind, salinity high for PC, sonde was moderately covered with mud, 2 crabs on sonde body, numerous small barnacles on sonde body, small jellyfish inside sample 1.1 | Megan Howkins | 2024-06-13 | Katie Petrinec | 2024-06-06
PELLICER CREEK | gtmpcnut1.1 | 2024-06-04 11:27 | Field | Depth_S | Sample depth | 0.9 |  | m | Falling tide, hot, partly cloudy, light wind, salinity high for PC, sonde was moderately covered with mud, 2 crabs on sonde body, numerous small barnacles on sonde body, small jellyfish inside sample 1.1 | Megan Howkins | 2024-06-13 | Katie Petrinec | 2024-06-06
PELLICER CREEK | gtmpcnut1.1 | 2024-06-04 11:27 | Field | SECCHI | Secchi Disk | 0.6 |  | m | Falling tide, hot, partly cloudy, light wind, salinity high for PC, sonde was moderately covered with mud, 2 crabs on sonde body, numerous small barnacles on sonde body, small jellyfish inside sample 1.1 | Megan Howkins | 2024-06-13 | Katie Petrinec | 2024-06-06
PELLICER CREEK | gtmpcnut1.1 | 2024-06-04 11:27 | Field | WIND_D | Wind Direction | E |  |  | Falling tide, hot, partly cloudy, light wind, salinity high for PC, sonde was moderately covered with mud, 2 crabs on sonde body, numerous small barnacles on sonde body, small jellyfish inside sample 1.1 | Megan Howkins | 2024-06-13 | Katie Petrinec | 2024-06-06
PELLICER CREEK | gtmpcnut1.1 | 2024-06-04 11:27 | Field | WIND_S | Wind Speed | 0.8 |  | m/s | Falling tide, hot, partly cloudy, light wind, salinity high for PC, sonde was moderately covered with mud, 2 crabs on sonde body, numerous small barnacles on sonde body, small jellyfish inside sample 1.1 | Megan Howkins | 2024-06-13 | Katie Petrinec | 2024-06-06
PELLICER CREEK | gtmpcnut1.1 | 2024-06-04 11:27 | Field | ATEMP | Air temperature | 30.7 |  | C | Falling tide, hot, partly cloudy, light wind, salinity high for PC, sonde was moderately covered with mud, 2 crabs on sonde body, numerous small barnacles on sonde body, small jellyfish inside sample 1.1 | Megan Howkins | 2024-06-13 | Katie Petrinec | 2024-06-06
PELLICER CREEK | gtmpcnut1.1 | 2024-06-04 11:27 | Field | WTEM_T | Water temperature, surface | 28.8 |  | C | Falling tide, hot, partly cloudy, light wind, salinity high for PC, sonde was moderately covered with mud, 2 crabs on sonde body, numerous small barnacles on sonde body, small jellyfish inside sample 1.1 | Megan Howkins | 2024-06-13 | Katie Petrinec | 2024-06-06
PELLICER CREEK | gtmpcnut1.1 | 2024-06-04 11:27 | Field | SpCond_T | Specific Conductance, surface | 41220 |  | uS/cm | Falling tide, hot, partly cloudy, light wind, salinity high for PC, sonde was moderately covered with mud, 2 crabs on sonde body, numerous small barnacles on sonde body, small jellyfish inside sample 1.1 | Megan Howkins | 2024-06-13 | Katie Petrinec | 2024-06-06
PELLICER CREEK | gtmpcnut1.1 | 2024-06-04 11:27 | Field | pH_T | pH, surface | 7.44 |  |  | Falling tide, hot, partly cloudy, light wind, salinity high for PC, sonde was moderately covered with mud, 2 crabs on sonde body, numerous small barnacles on sonde body, small jellyfish inside sample 1.1 | Megan Howkins | 2024-06-13 | Katie Petrinec | 2024-06-06
PELLICER CREEK | gtmpcnut1.1 | 2024-06-04 11:27 | Field | DO_T | Dissolved oxygen, surface | 5.71 |  | mg/L | Falling tide, hot, partly cloudy, light wind, salinity high for PC, sonde was moderately covered with mud, 2 crabs on sonde body, numerous small barnacles on sonde body, small jellyfish inside sample 1.1 | Megan Howkins | 2024-06-13 | Katie Petrinec | 2024-06-06
PELLICER CREEK | gtmpcnut1.1 | 2024-06-04 11:27 | Field | SALT_T | Salinity, surface | 26.28 |  | psu | Falling tide, hot, partly cloudy, light wind, salinity high for PC, sonde was moderately covered with mud, 2 crabs on sonde body, numerous small barnacles on sonde body, small jellyfish inside sample 1.1 | Megan Howkins | 2024-06-13 | Katie Petrinec | 2024-06-06
PELLICER CREEK | gtmpcnut1.1 | 2024-06-04 11:27 | Field | WTEM_B | Water temperature, bottom | 27.5 |  | C | Falling tide, hot, partly cloudy, light wind, salinity high for PC, sonde was moderately covered with mud, 2 crabs on sonde body, numerous small barnacles on sonde body, small jellyfish inside sample 1.1 | Megan Howkins | 2024-06-13 | Katie Petrinec | 2024-06-06
PELLICER CREEK | gtmpcnut1.1 | 2024-06-04 11:27 | Field | SpCond_B | Specific Conductance, bottom | 47284 |  | uS/cm | Falling tide, hot, partly cloudy, light wind, salinity high for PC, sonde was moderately covered with mud, 2 crabs on sonde body, numerous small barnacles on sonde body, small jellyfish inside sample 1.1 | Megan Howkins | 2024-06-13 | Katie Petrinec | 2024-06-06
PELLICER CREEK | gtmpcnut1.1 | 2024-06-04 11:27 | Field | pH_B | pH, bottom | 7.6 |  |  | Falling tide, hot, partly cloudy, light wind, salinity high for PC, sonde was moderately covered with mud, 2 crabs on sonde body, numerous small barnacles on sonde body, small jellyfish inside sample 1.1 | Megan Howkins | 2024-06-13 | Katie Petrinec | 2024-06-06
PELLICER CREEK | gtmpcnut1.1 | 2024-06-04 11:27 | Field | DO_B | Dissolved oxygen, bottom | 4.49 |  | mg/l | Falling tide, hot, partly cloudy, light wind, salinity high for PC, sonde was moderately covered with mud, 2 crabs on sonde body, numerous small barnacles on sonde body, small jellyfish inside sample 1.1 | Megan Howkins | 2024-06-13 | Katie Petrinec | 2024-06-06
PELLICER CREEK | gtmpcnut1.1 | 2024-06-04 11:27 | Field | SALT_B | Salinity, bottom | 30.69 |  | psu | Falling tide, hot, partly cloudy, light wind, salinity high for PC, sonde was moderately covered with mud, 2 crabs on sonde body, numerous small barnacles on sonde body, small jellyfish inside sample 1.1 | Megan Howkins | 2024-06-13 | Katie Petrinec | 2024-06-06
PELLICER CREEK | gtmpcnut1.2 | 2024-06-04 11:31 | Field | Depth | Water depth | 1.9 |  | ft | Falling tide, hot, partly cloudy, light wind, salinity high for PC, sonde was moderately covered with mud, 2 crabs on sonde body, numerous small barnacles on sonde body, small jellyfish inside sample 1.1 | Megan Howkins | 2024-06-13 | Katie Petrinec | 2024-06-06
PELLICER CREEK | gtmpcnut1.2 | 2024-06-04 11:31 | Field | Depth_S | Sample depth | 0.9 |  | m | Falling tide, hot, partly cloudy, light wind, salinity high for PC, sonde was moderately covered with mud, 2 crabs on sonde body, numerous small barnacles on sonde body, small jellyfish inside sample 1.1 | Megan Howkins | 2024-06-13 | Katie Petrinec | 2024-06-06
PELLICER CREEK | gtmpcnut1.2 | 2024-06-04 11:31 | Field | SECCHI | Secchi Disk | 0.6 |  | m | Falling tide, hot, partly cloudy, light wind, salinity high for PC, sonde was moderately covered with mud, 2 crabs on sonde body, numerous small barnacles on sonde body, small jellyfish inside sample 1.1 | Megan Howkins | 2024-06-13 | Katie Petrinec | 2024-06-06
PELLICER CREEK | gtmpcnut1.2 | 2024-06-04 11:31 | Field | WIND_D | Wind Direction | E |  |  | Falling tide, hot, partly cloudy, light wind, salinity high for PC, sonde was moderately covered with mud, 2 crabs on sonde body, numerous small barnacles on sonde body, small jellyfish inside sample 1.1 | Megan Howkins | 2024-06-13 | Katie Petrinec | 2024-06-06
PELLICER CREEK | gtmpcnut1.2 | 2024-06-04 11:31 | Field | WIND_S | Wind Speed | 0.8 |  | m/s | Falling tide, hot, partly cloudy, light wind, salinity high for PC, sonde was moderately covered with mud, 2 crabs on sonde body, numerous small barnacles on sonde body, small jellyfish inside sample 1.1 | Megan Howkins | 2024-06-13 | Katie Petrinec | 2024-06-06
PELLICER CREEK | gtmpcnut1.2 | 2024-06-04 11:31 | Field | ATEMP | Air temperature | 30.7 |  | C | Falling tide, hot, partly cloudy, light wind, salinity high for PC, sonde was moderately covered with mud, 2 crabs on sonde body, numerous small barnacles on sonde body, small jellyfish inside sample 1.1 | Megan Howkins | 2024-06-13 | Katie Petrinec | 2024-06-06
PELLICER CREEK | gtmpcnut1.2 | 2024-06-04 11:31 | Field | WTEM_T | Water temperature, surface | 28.8 |  | C | Falling tide, hot, partly cloudy, light wind, salinity high for PC, sonde was moderately covered with mud, 2 crabs on sonde body, numerous small barnacles on sonde body, small jellyfish inside sample 1.1 | Megan Howkins | 2024-06-13 | Katie Petrinec | 2024-06-06
PELLICER CREEK | gtmpcnut1.2 | 2024-06-04 11:31 | Field | SpCond_T | Specific Conductance, surface | 41220 |  | uS/cm | Falling tide, hot, partly cloudy, light wind, salinity high for PC, sonde was moderately covered with mud, 2 crabs on sonde body, numerous small barnacles on sonde body, small jellyfish inside sample 1.1 | Megan Howkins | 2024-06-13 | Katie Petrinec | 2024-06-06
PELLICER CREEK | gtmpcnut1.2 | 2024-06-04 11:31 | Field | pH_T | pH, surface | 7.44 |  |  | Falling tide, hot, partly cloudy, light wind, salinity high for PC, sonde was moderately covered with mud, 2 crabs on sonde body, numerous small barnacles on sonde body, small jellyfish inside sample 1.1 | Megan Howkins | 2024-06-13 | Katie Petrinec | 2024-06-06
PELLICER CREEK | gtmpcnut1.2 | 2024-06-04 11:31 | Field | DO_T | Dissolved oxygen, surface | 5.71 |  | mg/L | Falling tide, hot, partly cloudy, light wind, salinity high for PC, sonde was moderately covered with mud, 2 crabs on sonde body, numerous small barnacles on sonde body, small jellyfish inside sample 1.1 | Megan Howkins | 2024-06-13 | Katie Petrinec | 2024-06-06
PELLICER CREEK | gtmpcnut1.2 | 2024-06-04 11:31 | Field | SALT_T | Salinity, surface | 26.28 |  | psu | Falling tide, hot, partly cloudy, light wind, salinity high for PC, sonde was moderately covered with mud, 2 crabs on sonde body, numerous small barnacles on sonde body, small jellyfish inside sample 1.1 | Megan Howkins | 2024-06-13 | Katie Petrinec | 2024-06-06
PELLICER CREEK | gtmpcnut1.2 | 2024-06-04 11:31 | Field | WTEM_B | Water temperature, bottom | 27.5 |  | C | Falling tide, hot, partly cloudy, light wind, salinity high for PC, sonde was moderately covered with mud, 2 crabs on sonde body, numerous small barnacles on sonde body, small jellyfish inside sample 1.1 | Megan Howkins | 2024-06-13 | Katie Petrinec | 2024-06-06
PELLICER CREEK | gtmpcnut1.2 | 2024-06-04 11:31 | Field | SpCond_B | Specific Conductance, bottom | 47284 |  | uS/cm | Falling tide, hot, partly cloudy, light wind, salinity high for PC, sonde was moderately covered with mud, 2 crabs on sonde body, numerous small barnacles on sonde body, small jellyfish inside sample 1.1 | Megan Howkins | 2024-06-13 | Katie Petrinec | 2024-06-06
PELLICER CREEK | gtmpcnut1.2 | 2024-06-04 11:31 | Field | pH_B | pH, bottom | 7.6 |  |  | Falling tide, hot, partly cloudy, light wind, salinity high for PC, sonde was moderately covered with mud, 2 crabs on sonde body, numerous small barnacles on sonde body, small jellyfish inside sample 1.1 | Megan Howkins | 2024-06-13 | Katie Petrinec | 2024-06-06
PELLICER CREEK | gtmpcnut1.2 | 2024-06-04 11:31 | Field | DO_B | Dissolved oxygen, bottom | 4.49 |  | mg/l | Falling tide, hot, partly cloudy, light wind, salinity high for PC, sonde was moderately covered with mud, 2 crabs on sonde body, numerous small barnacles on sonde body, small jellyfish inside sample 1.1 | Megan Howkins | 2024-06-13 | Katie Petrinec | 2024-06-06
PELLICER CREEK | gtmpcnut1.2 | 2024-06-04 11:31 | Field | SALT_B | Salinity, bottom | 30.69 |  | psu | Falling tide, hot, partly cloudy, light wind, salinity high for PC, sonde was moderately covered with mud, 2 crabs on sonde body, numerous small barnacles on sonde body, small jellyfish inside sample 1.1 | Megan Howkins | 2024-06-13 | Katie Petrinec | 2024-06-06
PELLICER CREEK | gtmpcnut2.1 | 2024-06-17 09:30 | Field | WTEM_B | Water temperature, bottom | 29.767 |  | C | Changed values. Data sheet has data from 9:30 timestamp not 8:30. Changed to 8:30 timestmap-KP | Megan Howkins | 2024-06-24 | Katie Petrinec | 2024-08-06
PELLICER CREEK | gtmpcnut2.1 | 2024-06-17 09:30 | Field | SpCond_B | Specific Conductance, bottom | 45988 |  | uS/cm | Changed values. Data sheet has data from 9:30 timestamp not 8:30. Changed to 8:30 timestmap-KP | Megan Howkins | 2024-06-24 | Katie Petrinec | 2024-08-06
PELLICER CREEK | gtmpcnut2.1 | 2024-06-17 09:30 | Field | SALT_B | Salinity, bottom | 29.68 |  | psu | Changed values. Data sheet has data from 9:30 timestamp not 8:30. Changed to 8:30 timestmap-KP | Megan Howkins | 2024-06-24 | Katie Petrinec | 2024-08-06
PELLICER CREEK | gtmpcnut2.1 | 2024-06-17 09:30 | Field | pH_B | pH, bottom | 7.57 |  |  | Changed values. Data sheet has data from 9:30 timestamp not 8:30. Changed to 8:30 timestmap-KP | Megan Howkins | 2024-06-24 | Katie Petrinec | 2024-08-06
PELLICER CREEK | gtmpcnut2.1 | 2024-06-17 09:30 | Field | DO_B | Dissolved oxygen, bottom | 4.14 |  | mg/L | Changed values. Data sheet has data from 9:30 timestamp not 8:30. Changed to 8:30 timestmap-KP | Megan Howkins | 2024-06-24 | Katie Petrinec | 2024-08-06
PELLICER CREEK | gtmpcnut2.2 | 2024-06-17 12:00 | Field | WTEM_B | Water temperature, bottom | 30.472 |  | C |  | Megan Howkins | 2024-06-24 | Katie Petrinec | 2024-08-06
PELLICER CREEK | gtmpcnut2.2 | 2024-06-17 12:00 | Field | SpCond_B | Specific Conductance, bottom | 39753 |  | uS/cm |  | Megan Howkins | 2024-06-24 | Katie Petrinec | 2024-08-06
PELLICER CREEK | gtmpcnut2.2 | 2024-06-17 12:00 | Field | SALT_B | Salinity, bottom | 25.21 |  | psu |  | Megan Howkins | 2024-06-24 | Katie Petrinec | 2024-08-06
PELLICER CREEK | gtmpcnut2.2 | 2024-06-17 12:00 | Field | pH_B | pH, bottom | 7.51 |  |  |  | Megan Howkins | 2024-06-24 | Katie Petrinec | 2024-08-06
PELLICER CREEK | gtmpcnut2.2 | 2024-06-17 12:00 | Field | DO_B | Dissolved oxygen, bottom | 4.42 |  | mg/L |  | Megan Howkins | 2024-06-24 | Katie Petrinec | 2024-08-06
PELLICER CREEK | gtmpcnut2.3 | 2024-06-17 14:30 | Field | WTEM_B | Water temperature, bottom | 30.946 |  | C |  | Megan Howkins | 2024-06-24 | Katie Petrinec | 2024-08-06
PELLICER CREEK | gtmpcnut2.3 | 2024-06-17 14:30 | Field | SpCond_B | Specific Conductance, bottom | 38025 |  | uS/cm |  | Megan Howkins | 2024-06-24 | Katie Petrinec | 2024-08-06
PELLICER CREEK | gtmpcnut2.3 | 2024-06-17 14:30 | Field | SALT_B | Salinity, bottom | 23.98 |  | psu |  | Megan Howkins | 2024-06-24 | Katie Petrinec | 2024-08-06
PELLICER CREEK | gtmpcnut2.3 | 2024-06-17 14:30 | Field | pH_B | pH, bottom | 7.48 |  |  |  | Megan Howkins | 2024-06-24 | Katie Petrinec | 2024-08-06
PELLICER CREEK | gtmpcnut2.3 | 2024-06-17 14:30 | Field | DO_B | Dissolved oxygen, bottom | 4.46 |  | mg/L |  | Megan Howkins | 2024-06-24 | Katie Petrinec | 2024-08-06
PELLICER CREEK | gtmpcnut2.4 | 2024-06-17 17:00 | Field | WTEM_B | Water temperature, bottom | 32.359 |  | C |  | Megan Howkins | 2024-06-24 | Katie Petrinec | 2024-08-06
PELLICER CREEK | gtmpcnut2.4 | 2024-06-17 17:00 | Field | SpCond_B | Specific Conductance, bottom | 37415 |  | uS/cm |  | Megan Howkins | 2024-06-24 | Katie Petrinec | 2024-08-06
PELLICER CREEK | gtmpcnut2.4 | 2024-06-17 17:00 | Field | SALT_B | Salinity, bottom | 23.52 |  | psu |  | Megan Howkins | 2024-06-24 | Katie Petrinec | 2024-08-06
PELLICER CREEK | gtmpcnut2.4 | 2024-06-17 17:00 | Field | pH_B | pH, bottom | 7.69 |  |  |  | Megan Howkins | 2024-06-24 | Katie Petrinec | 2024-08-06
PELLICER CREEK | gtmpcnut2.4 | 2024-06-17 17:00 | Field | DO_B | Dissolved oxygen, bottom | 6.59 |  | mg/L |  | Megan Howkins | 2024-06-24 | Katie Petrinec | 2024-08-06
PELLICER CREEK | gtmpcnut2.5 | 2024-06-17 19:30 | Field | WTEM_B | Water temperature, bottom | 31.842 |  | C |  | Megan Howkins | 2024-06-24 | Katie Petrinec | 2024-08-06
PELLICER CREEK | gtmpcnut2.5 | 2024-06-17 19:30 | Field | SpCond_B | Specific Conductance, bottom | 47755 |  | uS/cm |  | Megan Howkins | 2024-06-24 | Katie Petrinec | 2024-08-06
PELLICER CREEK | gtmpcnut2.5 | 2024-06-17 19:30 | Field | SALT_B | Salinity, bottom | 30.9 |  | psu |  | Megan Howkins | 2024-06-24 | Katie Petrinec | 2024-08-06
PELLICER CREEK | gtmpcnut2.5 | 2024-06-17 19:30 | Field | pH_B | pH, bottom | 7.74 |  |  |  | Megan Howkins | 2024-06-24 | Katie Petrinec | 2024-08-06
PELLICER CREEK | gtmpcnut2.5 | 2024-06-17 19:30 | Field | DO_B | Dissolved oxygen, bottom | 5.89 |  | mg/L |  | Megan Howkins | 2024-06-24 | Katie Petrinec | 2024-08-06
PELLICER CREEK | gtmpcnut2.6 | 2024-06-17 22:00 | Field | WTEM_B | Water temperature, bottom | 30.933 |  | C |  | Megan Howkins | 2024-06-24 | Katie Petrinec | 2024-08-06
PELLICER CREEK | gtmpcnut2.6 | 2024-06-17 22:00 | Field | SpCond_B | Specific Conductance, bottom | 52618 |  | uS/cm |  | Megan Howkins | 2024-06-24 | Katie Petrinec | 2024-08-06
PELLICER CREEK | gtmpcnut2.6 | 2024-06-17 22:00 | Field | SALT_B | Salinity, bottom | 34.49 |  | psu |  | Megan Howkins | 2024-06-24 | Katie Petrinec | 2024-08-06
PELLICER CREEK | gtmpcnut2.6 | 2024-06-17 22:00 | Field | pH_B | pH, bottom | 7.84 |  |  |  | Megan Howkins | 2024-06-24 | Katie Petrinec | 2024-08-06
PELLICER CREEK | gtmpcnut2.6 | 2024-06-17 22:00 | Field | DO_B | Dissolved oxygen, bottom | 5.22 |  | mg/L |  | Megan Howkins | 2024-06-24 | Katie Petrinec | 2024-08-06
PELLICER CREEK | gtmpcnut2.7 | 2024-06-18 00:30 | Field | WTEM_B | Water temperature, bottom | 30.851 |  | C |  | Megan Howkins | 2024-06-24 | Katie Petrinec | 2024-08-06
PELLICER CREEK | gtmpcnut2.7 | 2024-06-18 00:30 | Field | SpCond_B | Specific Conductance, bottom | 45587 |  | uS/cm |  | Megan Howkins | 2024-06-24 | Katie Petrinec | 2024-08-06
PELLICER CREEK | gtmpcnut2.7 | 2024-06-18 00:30 | Field | SALT_B | Salinity, bottom | 29.36 |  | psu |  | Megan Howkins | 2024-06-24 | Katie Petrinec | 2024-08-06
PELLICER CREEK | gtmpcnut2.7 | 2024-06-18 00:30 | Field | pH_B | pH, bottom | 7.66 |  |  |  | Megan Howkins | 2024-06-24 | Katie Petrinec | 2024-08-06
PELLICER CREEK | gtmpcnut2.7 | 2024-06-18 00:30 | Field | DO_B | Dissolved oxygen, bottom | 5.15 |  | mg/L |  | Megan Howkins | 2024-06-24 | Katie Petrinec | 2024-08-06
PELLICER CREEK | gtmpcnut2.8 | 2024-06-18 03:00 | Field | WTEM_B | Water temperature, bottom | 30.566 |  | C |  | Megan Howkins | 2024-06-24 | Katie Petrinec | 2024-08-06
PELLICER CREEK | gtmpcnut2.8 | 2024-06-18 03:00 | Field | SpCond_B | Specific Conductance, bottom | 38065 |  | uS/cm |  | Megan Howkins | 2024-06-24 | Katie Petrinec | 2024-08-06
PELLICER CREEK | gtmpcnut2.8 | 2024-06-18 03:00 | Field | SALT_B | Salinity, bottom | 24.02 |  | psu |  | Megan Howkins | 2024-06-24 | Katie Petrinec | 2024-08-06
PELLICER CREEK | gtmpcnut2.8 | 2024-06-18 03:00 | Field | pH_B | pH, bottom | 7.5 |  |  |  | Megan Howkins | 2024-06-24 | Katie Petrinec | 2024-08-06
PELLICER CREEK | gtmpcnut2.8 | 2024-06-18 03:00 | Field | DO_B | Dissolved oxygen, bottom | 4.7 |  | mg/L |  | Megan Howkins | 2024-06-24 | Katie Petrinec | 2024-08-06
PELLICER CREEK | gtmpcnut2.9 | 2024-06-18 05:30 | Field | WTEM_B | Water temperature, bottom | 29.54 |  | C |  | Megan Howkins | 2024-06-24 | Katie Petrinec | 2024-08-06
PELLICER CREEK | gtmpcnut2.9 | 2024-06-18 05:30 | Field | SpCond_B | Specific Conductance, bottom | 39419 |  | uS/cm |  | Megan Howkins | 2024-06-24 | Katie Petrinec | 2024-08-06
PELLICER CREEK | gtmpcnut2.9 | 2024-06-18 05:30 | Field | SALT_B | Salinity, bottom | 25 |  | psu |  | Megan Howkins | 2024-06-24 | Katie Petrinec | 2024-08-06
PELLICER CREEK | gtmpcnut2.9 | 2024-06-18 05:30 | Field | pH_B | pH, bottom | 7.52 |  |  |  | Megan Howkins | 2024-06-24 | Katie Petrinec | 2024-08-06
PELLICER CREEK | gtmpcnut2.9 | 2024-06-18 05:30 | Field | DO_B | Dissolved oxygen, bottom | 4.8 |  | mg/L |  | Megan Howkins | 2024-06-24 | Katie Petrinec | 2024-08-06
PELLICER CREEK | gtmpcnut2.10 | 2024-06-18 08:00 | Field | WTEM_B | Water temperature, bottom | 28.662 |  | C |  | Megan Howkins | 2024-06-24 | Katie Petrinec | 2024-08-06
PELLICER CREEK | gtmpcnut2.10 | 2024-06-18 08:00 | Field | SpCond_B | Specific Conductance, bottom | 47008 |  | uS/cm |  | Megan Howkins | 2024-06-24 | Katie Petrinec | 2024-08-06
PELLICER CREEK | gtmpcnut2.10 | 2024-06-18 08:00 | Field | SALT_B | Salinity, bottom | 30.46 |  | psu |  | Megan Howkins | 2024-06-24 | Katie Petrinec | 2024-08-06
PELLICER CREEK | gtmpcnut2.10 | 2024-06-18 08:00 | Field | pH_B | pH, bottom | 7.59 |  |  |  | Megan Howkins | 2024-06-24 | Katie Petrinec | 2024-08-06
PELLICER CREEK | gtmpcnut2.10 | 2024-06-18 08:00 | Field | DO_B | Dissolved oxygen, bottom | 4.52 |  | mg/L |  | Megan Howkins | 2024-06-24 | Katie Petrinec | 2024-08-06
PELLICER CREEK | gtmpcnut2.11 | 2024-06-18 10:30 | Field | WTEM_B | Water temperature, bottom | 28.432 |  | C |  | Megan Howkins | 2024-06-24 | Katie Petrinec | 2024-08-06
PELLICER CREEK | gtmpcnut2.11 | 2024-06-18 10:30 | Field | SpCond_B | Specific Conductance, bottom | 49468 |  | uS/cm |  | Megan Howkins | 2024-06-24 | Katie Petrinec | 2024-08-06
PELLICER CREEK | gtmpcnut2.11 | 2024-06-18 10:30 | Field | SALT_B | Salinity, bottom | 32.26 |  | psu |  | Megan Howkins | 2024-06-24 | Katie Petrinec | 2024-08-06
PELLICER CREEK | gtmpcnut2.11 | 2024-06-18 10:30 | Field | pH_B | pH, bottom | 7.63 |  |  |  | Megan Howkins | 2024-06-24 | Katie Petrinec | 2024-08-06
PELLICER CREEK | gtmpcnut2.11 | 2024-06-18 10:30 | Field | DO_B | Dissolved oxygen, bottom | 4.52 |  | mg/L |  | Megan Howkins | 2024-06-24 | Katie Petrinec | 2024-08-06