## BrowseReportPage
REQUEST ID | SITE LOCATION | STORET STATION | FIELD ID | DATE SAMPLED | DATE ANALYZED | GROUP ID | ANALYSIS | COMPONENT | STORET PARAMETER | RESULT | REMARK | MDL | PQL | UNITS | TEST COMMENTS | MATRIX | TEMPERATURE | SPECIFIC CONDUCTANCE | SALINITY | PH | DISSOLVED O2 | SAMPLE DEPTH | BATCH ID | SAMPLE ID | PRESERVATION | REFERENCE METHOD
RQ-2015-08-31-72 | Pellicer Creek |  | gtmpcnut1.1 | 08-Sep-2015 09:48 | 17-Sep-2015 03:00 | CHEMISTRY | W-UHB-AA-R | Primidone |  | 0.008 | U | 0.008 | 0.04 | ug/L | Quality control failure(s) observed. "J" - estimation due to diuron-d6 surrogate spike recovery exceeding the control limits. Results confirmed in re-extraction. | W-SURF-FRH | 26.6 C |  | 1.96 PPTh | 7.02 | 3.84 mg/L | 1.1 m | P290933 | 1732788 | ICE | EPA 8321B
RQ-2015-08-31-72 | Pellicer Creek |  | gtmpcnut1.1 | 08-Sep-2015 09:48 | 17-Sep-2015 03:00 | CHEMISTRY | W-UHB-AA-R | Linuron |  | 0.004 | UJ | 0.004 | 0.02 | ug/L | Quality control failure(s) observed. "J" - estimation due to diuron-d6 surrogate spike recovery exceeding the control limits. Results confirmed in re-extraction. | W-SURF-FRH | 26.6 C |  | 1.96 PPTh | 7.02 | 3.84 mg/L | 1.1 m | P290933 | 1732788 | ICE | EPA 8321B
RQ-2015-08-31-72 | Pellicer Creek |  | gtmpcnut1.1 | 08-Sep-2015 09:48 | 17-Sep-2015 03:00 | CHEMISTRY | W-UHB-AA-R | Imidacloprid |  | 0.002 | UJ | 0.002 | 0.01 | ug/L | Quality control failure(s) observed. "J" - estimation due to diuron-d6 surrogate spike recovery exceeding the control limits. Results confirmed in re-extraction. | W-SURF-FRH | 26.6 C |  | 1.96 PPTh | 7.02 | 3.84 mg/L | 1.1 m | P290933 | 1732788 | ICE | EPA 8321B
RQ-2015-08-31-72 | Pellicer Creek |  | gtmpcnut1.1 | 08-Sep-2015 09:48 | 17-Sep-2015 03:00 | CHEMISTRY | W-UHB-AA-R | Fluridone |  | 0.0004 | UJ | 0.0004 | 0.002 | ug/L | Quality control failure(s) observed. "J" - estimation due to diuron-d6 surrogate spike recovery exceeding the control limits. Results confirmed in re-extraction. | W-SURF-FRH | 26.6 C |  | 1.96 PPTh | 7.02 | 3.84 mg/L | 1.1 m | P290933 | 1732788 | ICE | EPA 8321B
RQ-2015-08-31-72 | Pellicer Creek |  | gtmpcnut1.1 | 08-Sep-2015 09:48 | 17-Sep-2015 03:00 | CHEMISTRY | W-UHB-AA-R | Fenuron |  | 0.008 | UJ | 0.008 | 0.04 | ug/L | Quality control failure(s) observed. "J" - estimation due to diuron-d6 surrogate spike recovery exceeding the control limits. Results confirmed in re-extraction. | W-SURF-FRH | 26.6 C |  | 1.96 PPTh | 7.02 | 3.84 mg/L | 1.1 m | P290933 | 1732788 | ICE | EPA 8321B
RQ-2015-08-31-72 | Pellicer Creek |  | gtmpcnut1.1 | 08-Sep-2015 09:48 | 17-Sep-2015 03:00 | CHEMISTRY | W-UHB-AA-R | Diuron |  | 0.002 | UJ | 0.002 | 0.01 | ug/L | Quality control failure(s) observed. "J" - estimation due to diuron-d6 surrogate spike recovery exceeding the control limits. Results confirmed in re-extraction. | W-SURF-FRH | 26.6 C |  | 1.96 PPTh | 7.02 | 3.84 mg/L | 1.1 m | P290933 | 1732788 | ICE | EPA 8321B
RQ-2015-08-31-72 | Pellicer Creek |  | gtmpcnut1.1 | 08-Sep-2015 09:48 | 17-Sep-2015 03:00 | CHEMISTRY | W-UHB-AA-R | Carbamazepine |  | 0.0004 | U | 0.0004 | 0.002 | ug/L | Quality control failure(s) observed. "J" - estimation due to diuron-d6 surrogate spike recovery exceeding the control limits. Results confirmed in re-extraction. | W-SURF-FRH | 26.6 C |  | 1.96 PPTh | 7.02 | 3.84 mg/L | 1.1 m | P290933 | 1732788 | ICE | EPA 8321B
RQ-2015-08-31-72 | Pellicer Creek |  | gtmpcnut1.1 | 08-Sep-2015 09:48 | 17-Sep-2015 03:00 | CHEMISTRY | W-UHB-AA-R | Acetaminophen |  | 0.002 | U | 0.002 | 0.01 | ug/L | Quality control failure(s) observed. "J" - estimation due to diuron-d6 surrogate spike recovery exceeding the control limits. Results confirmed in re-extraction. | W-SURF-FRH | 26.6 C |  | 1.96 PPTh | 7.02 | 3.84 mg/L | 1.1 m | P290933 | 1732788 | ICE | EPA 8321B
RQ-2015-08-31-72 | Pellicer Creek |  | gtmpcnut1.1 | 08-Sep-2015 09:48 | 14-Sep-2015 20:32 | CHEMISTRY | W-SUC-AA-R | Sucralose |  | 0.01 | UJ | 0.01 | 0.05 | ug/L | Quality control failure(s) observed. "J" - estimation due to sucralose-d6 surrogate spike recovery exceeding the control limits. Matrix spike accuracy for sucralose could not be assessed due to high concentration of parameter in the spiked sample. | W-SURF-FRH | 26.6 C |  | 1.96 PPTh | 7.02 | 3.84 mg/L | 1.1 m | P290933 | 1732788 | ICE | EPA 8321B
RQ-2015-09-28-10 | Pellicer Creek |  | gtmpcnut1.1 | 08-Oct-2015 09:46 | 16-Oct-2015 06:42 | CHEMISTRY | W-UHB-AA-R | Primidone |  | 0.008 | U | 0.008 | 0.04 | ug/L |  | W-SURF-SLT | 24.8 C |  | 22.27 PPTh | 6.92 | 3.78 mg/L | 2.5 m | P292515 | 1741842 | ICE | EPA 8321B
RQ-2015-09-28-10 | Pellicer Creek |  | gtmpcnut1.1 | 08-Oct-2015 09:46 | 16-Oct-2015 06:42 | CHEMISTRY | W-UHB-AA-R | Linuron |  | 0.004 | U | 0.004 | 0.02 | ug/L |  | W-SURF-SLT | 24.8 C |  | 22.27 PPTh | 6.92 | 3.78 mg/L | 2.5 m | P292515 | 1741842 | ICE | EPA 8321B
RQ-2015-09-28-10 | Pellicer Creek |  | gtmpcnut1.1 | 08-Oct-2015 09:46 | 16-Oct-2015 06:42 | CHEMISTRY | W-UHB-AA-R | Imidacloprid |  | 0.004 | U | 0.004 | 0.016 | ug/L |  | W-SURF-SLT | 24.8 C |  | 22.27 PPTh | 6.92 | 3.78 mg/L | 2.5 m | P292515 | 1741842 | ICE | EPA 8321B
RQ-2015-09-28-10 | Pellicer Creek |  | gtmpcnut1.1 | 08-Oct-2015 09:46 | 16-Oct-2015 06:42 | CHEMISTRY | W-UHB-AA-R | Fluridone |  | 0.0004 | U | 0.0004 | 0.002 | ug/L |  | W-SURF-SLT | 24.8 C |  | 22.27 PPTh | 6.92 | 3.78 mg/L | 2.5 m | P292515 | 1741842 | ICE | EPA 8321B
RQ-2015-09-28-10 | Pellicer Creek |  | gtmpcnut1.1 | 08-Oct-2015 09:46 | 16-Oct-2015 06:42 | CHEMISTRY | W-UHB-AA-R | Fenuron |  | 0.008 | U | 0.008 | 0.04 | ug/L |  | W-SURF-SLT | 24.8 C |  | 22.27 PPTh | 6.92 | 3.78 mg/L | 2.5 m | P292515 | 1741842 | ICE | EPA 8321B
RQ-2015-09-28-10 | Pellicer Creek |  | gtmpcnut1.1 | 08-Oct-2015 09:46 | 16-Oct-2015 06:42 | CHEMISTRY | W-UHB-AA-R | Diuron |  | 0.002 | U | 0.002 | 0.01 | ug/L |  | W-SURF-SLT | 24.8 C |  | 22.27 PPTh | 6.92 | 3.78 mg/L | 2.5 m | P292515 | 1741842 | ICE | EPA 8321B
RQ-2015-09-28-10 | Pellicer Creek |  | gtmpcnut1.1 | 08-Oct-2015 09:46 | 16-Oct-2015 06:42 | CHEMISTRY | W-UHB-AA-R | Carbamazepine |  | 0.0004 | U | 0.0004 | 0.002 | ug/L |  | W-SURF-SLT | 24.8 C |  | 22.27 PPTh | 6.92 | 3.78 mg/L | 2.5 m | P292515 | 1741842 | ICE | EPA 8321B
RQ-2015-09-28-10 | Pellicer Creek |  | gtmpcnut1.1 | 08-Oct-2015 09:46 | 16-Oct-2015 06:42 | CHEMISTRY | W-UHB-AA-R | Acetaminophen |  | 0.004 | U | 0.004 | 0.016 | ug/L |  | W-SURF-SLT | 24.8 C |  | 22.27 PPTh | 6.92 | 3.78 mg/L | 2.5 m | P292515 | 1741842 | ICE | EPA 8321B
RQ-2015-09-28-10 | Pellicer Creek |  | gtmpcnut1.1 | 08-Oct-2015 09:46 | 14-Oct-2015 23:38 | CHEMISTRY | W-SUC-AA-R | Sucralose |  | 0.01 | U | 0.01 | 0.05 | ug/L |  | W-SURF-SLT | 24.8 C |  | 22.27 PPTh | 6.92 | 3.78 mg/L | 2.5 m | P292515 | 1741842 | ICE | EPA 8321B
RQ-2015-11-02-07 | PELLICER CREEK |  | GTMPCNUT1.1 | 09-Nov-2015 09:53 | 14-Nov-2015 16:26 | CHEMISTRY | W-SUC-AA-R | Sucralose |  | 0.052 |  | 0.01 | 0.05 | ug/L |  | W-SURF-SLT | 27.0 C |  | 31.44 PPTh | 7.46 | 4.66 mg/L | 2.5 m | P294020 | 1750037 | ICE | EPA 8321B
RQ-2015-11-02-07 | PELLICER CREEK |  | GTMPCNUT1.1 | 09-Nov-2015 09:53 | 14-Nov-2015 01:49 | CHEMISTRY | W-UHB-AA-R | Primidone |  | 0.008 | U | 0.008 | 0.04 | ug/L |  | W-SURF-SLT | 27.0 C |  | 31.44 PPTh | 7.46 | 4.66 mg/L | 2.5 m | P294020 | 1750037 | ICE | EPA 8321B
RQ-2015-11-02-07 | PELLICER CREEK |  | GTMPCNUT1.1 | 09-Nov-2015 09:53 | 14-Nov-2015 01:49 | CHEMISTRY | W-UHB-AA-R | Linuron |  | 0.004 | U | 0.004 | 0.02 | ug/L |  | W-SURF-SLT | 27.0 C |  | 31.44 PPTh | 7.46 | 4.66 mg/L | 2.5 m | P294020 | 1750037 | ICE | EPA 8321B
RQ-2015-11-02-07 | PELLICER CREEK |  | GTMPCNUT1.1 | 09-Nov-2015 09:53 | 14-Nov-2015 01:49 | CHEMISTRY | W-UHB-AA-R | Imidacloprid |  | 0.004 | U | 0.004 | 0.016 | ug/L |  | W-SURF-SLT | 27.0 C |  | 31.44 PPTh | 7.46 | 4.66 mg/L | 2.5 m | P294020 | 1750037 | ICE | EPA 8321B
RQ-2015-11-02-07 | PELLICER CREEK |  | GTMPCNUT1.1 | 09-Nov-2015 09:53 | 14-Nov-2015 01:49 | CHEMISTRY | W-UHB-AA-R | Fluridone |  | 0.0004 | U | 0.0004 | 0.002 | ug/L |  | W-SURF-SLT | 27.0 C |  | 31.44 PPTh | 7.46 | 4.66 mg/L | 2.5 m | P294020 | 1750037 | ICE | EPA 8321B
RQ-2015-11-02-07 | PELLICER CREEK |  | GTMPCNUT1.1 | 09-Nov-2015 09:53 | 14-Nov-2015 01:49 | CHEMISTRY | W-UHB-AA-R | Fenuron |  | 0.008 | U | 0.008 | 0.04 | ug/L |  | W-SURF-SLT | 27.0 C |  | 31.44 PPTh | 7.46 | 4.66 mg/L | 2.5 m | P294020 | 1750037 | ICE | EPA 8321B
RQ-2015-11-02-07 | PELLICER CREEK |  | GTMPCNUT1.1 | 09-Nov-2015 09:53 | 14-Nov-2015 01:49 | CHEMISTRY | W-UHB-AA-R | Diuron |  | 0.002 | U | 0.002 | 0.01 | ug/L |  | W-SURF-SLT | 27.0 C |  | 31.44 PPTh | 7.46 | 4.66 mg/L | 2.5 m | P294020 | 1750037 | ICE | EPA 8321B
RQ-2015-11-02-07 | PELLICER CREEK |  | GTMPCNUT1.1 | 09-Nov-2015 09:53 | 14-Nov-2015 01:49 | CHEMISTRY | W-UHB-AA-R | Carbamazepine |  | 0.0004 | U | 0.0004 | 0.002 | ug/L |  | W-SURF-SLT | 27.0 C |  | 31.44 PPTh | 7.46 | 4.66 mg/L | 2.5 m | P294020 | 1750037 | ICE | EPA 8321B
RQ-2015-11-02-07 | PELLICER CREEK |  | GTMPCNUT1.1 | 09-Nov-2015 09:53 | 14-Nov-2015 01:49 | CHEMISTRY | W-UHB-AA-R | Acetaminophen |  | 0.004 | U | 0.004 | 0.016 | ug/L |  | W-SURF-SLT | 27.0 C |  | 31.44 PPTh | 7.46 | 4.66 mg/L | 2.5 m | P294020 | 1750037 | ICE | EPA 8321B
RQ-2015-11-30-04 | Pellicer Creek |  | gtmpcnut1.1 | 08-Dec-2015 09:48 | 13-Dec-2015 17:38 | CHEMISTRY | W-SUC-AA-R | Sucralose |  | 0.06 |  | 0.01 | 0.05 | ug/L |  | W-SURF-SLT | 17.6 C |  | 27.19 PPTh | 7.75 | 6.60 mg/L | 1.13 m | P295516 | 1755950 | ICE | EPA 8321B
RQ-2015-11-30-04 | Pellicer Creek |  | gtmpcnut1.1 | 08-Dec-2015 09:48 | 11-Dec-2015 17:41 | CHEMISTRY | W-UHB-AA-R | Primidone |  | 0.008 | U | 0.008 | 0.04 | ug/L | MS accuracy for diuron and imidacloprid could not be assessed due to high concentration of parameter in the spiked sample. | W-SURF-SLT | 17.6 C |  | 27.19 PPTh | 7.75 | 6.60 mg/L | 1.13 m | P295516 | 1755950 | ICE | EPA 8321B
RQ-2015-11-30-04 | Pellicer Creek |  | gtmpcnut1.1 | 08-Dec-2015 09:48 | 11-Dec-2015 17:41 | CHEMISTRY | W-UHB-AA-R | Linuron |  | 0.004 | U | 0.004 | 0.02 | ug/L | MS accuracy for diuron and imidacloprid could not be assessed due to high concentration of parameter in the spiked sample. | W-SURF-SLT | 17.6 C |  | 27.19 PPTh | 7.75 | 6.60 mg/L | 1.13 m | P295516 | 1755950 | ICE | EPA 8321B
RQ-2015-11-30-04 | Pellicer Creek |  | gtmpcnut1.1 | 08-Dec-2015 09:48 | 11-Dec-2015 17:41 | CHEMISTRY | W-UHB-AA-R | Imidacloprid |  | 0.004 | U | 0.004 | 0.016 | ug/L | MS accuracy for diuron and imidacloprid could not be assessed due to high concentration of parameter in the spiked sample. | W-SURF-SLT | 17.6 C |  | 27.19 PPTh | 7.75 | 6.60 mg/L | 1.13 m | P295516 | 1755950 | ICE | EPA 8321B
RQ-2015-11-30-04 | Pellicer Creek |  | gtmpcnut1.1 | 08-Dec-2015 09:48 | 11-Dec-2015 17:41 | CHEMISTRY | W-UHB-AA-R | Fluridone |  | 0.0004 | U | 0.0004 | 0.002 | ug/L | MS accuracy for diuron and imidacloprid could not be assessed due to high concentration of parameter in the spiked sample. | W-SURF-SLT | 17.6 C |  | 27.19 PPTh | 7.75 | 6.60 mg/L | 1.13 m | P295516 | 1755950 | ICE | EPA 8321B
RQ-2015-11-30-04 | Pellicer Creek |  | gtmpcnut1.1 | 08-Dec-2015 09:48 | 11-Dec-2015 17:41 | CHEMISTRY | W-UHB-AA-R | Fenuron |  | 0.008 | U | 0.008 | 0.04 | ug/L | MS accuracy for diuron and imidacloprid could not be assessed due to high concentration of parameter in the spiked sample. | W-SURF-SLT | 17.6 C |  | 27.19 PPTh | 7.75 | 6.60 mg/L | 1.13 m | P295516 | 1755950 | ICE | EPA 8321B
RQ-2015-11-30-04 | Pellicer Creek |  | gtmpcnut1.1 | 08-Dec-2015 09:48 | 11-Dec-2015 17:41 | CHEMISTRY | W-UHB-AA-R | Diuron |  | 0.002 | U | 0.002 | 0.01 | ug/L | MS accuracy for diuron and imidacloprid could not be assessed due to high concentration of parameter in the spiked sample. | W-SURF-SLT | 17.6 C |  | 27.19 PPTh | 7.75 | 6.60 mg/L | 1.13 m | P295516 | 1755950 | ICE | EPA 8321B
RQ-2015-11-30-04 | Pellicer Creek |  | gtmpcnut1.1 | 08-Dec-2015 09:48 | 11-Dec-2015 17:41 | CHEMISTRY | W-UHB-AA-R | Carbamazepine |  | 0.0004 | U | 0.0004 | 0.002 | ug/L | MS accuracy for diuron and imidacloprid could not be assessed due to high concentration of parameter in the spiked sample. | W-SURF-SLT | 17.6 C |  | 27.19 PPTh | 7.75 | 6.60 mg/L | 1.13 m | P295516 | 1755950 | ICE | EPA 8321B
RQ-2015-11-30-04 | Pellicer Creek |  | gtmpcnut1.1 | 08-Dec-2015 09:48 | 11-Dec-2015 17:41 | CHEMISTRY | W-UHB-AA-R | Acetaminophen |  | 0.004 | U | 0.004 | 0.016 | ug/L | MS accuracy for diuron and imidacloprid could not be assessed due to high concentration of parameter in the spiked sample. | W-SURF-SLT | 17.6 C |  | 27.19 PPTh | 7.75 | 6.60 mg/L | 1.13 m | P295516 | 1755950 | ICE | EPA 8321B
RQ-2016-02-15-55 | PELLICER CREEK |  | GTMPCNUT1.1 | 17-Feb-2016 09:55 | 19-Feb-2016 20:31 | CHEMISTRY | W-UHB-AA-R | Primidone |  | 0.008 | U | 0.008 | 0.032 | ug/L |  | W-SURF-SLT | 15.9 C | 11412 umhos/cm |  | 8.15 | 7.05 mg/L | 1 m | P298633 | 1772572 | ICE | EPA 8321B
RQ-2016-02-15-55 | PELLICER CREEK |  | GTMPCNUT1.1 | 17-Feb-2016 09:55 | 19-Feb-2016 20:31 | CHEMISTRY | W-UHB-AA-R | Linuron |  | 0.004 | U | 0.004 | 0.016 | ug/L |  | W-SURF-SLT | 15.9 C | 11412 umhos/cm |  | 8.15 | 7.05 mg/L | 1 m | P298633 | 1772572 | ICE | EPA 8321B
RQ-2016-02-15-55 | PELLICER CREEK |  | GTMPCNUT1.1 | 17-Feb-2016 09:55 | 19-Feb-2016 20:31 | CHEMISTRY | W-UHB-AA-R | Imidacloprid |  | 0.004 | U | 0.004 | 0.016 | ug/L |  | W-SURF-SLT | 15.9 C | 11412 umhos/cm |  | 8.15 | 7.05 mg/L | 1 m | P298633 | 1772572 | ICE | EPA 8321B
RQ-2016-02-15-55 | PELLICER CREEK |  | GTMPCNUT1.1 | 17-Feb-2016 09:55 | 19-Feb-2016 20:31 | CHEMISTRY | W-UHB-AA-R | Fluridone |  | 0.0004 | U | 0.0004 | 0.0016 | ug/L |  | W-SURF-SLT | 15.9 C | 11412 umhos/cm |  | 8.15 | 7.05 mg/L | 1 m | P298633 | 1772572 | ICE | EPA 8321B
RQ-2016-02-15-55 | PELLICER CREEK |  | GTMPCNUT1.1 | 17-Feb-2016 09:55 | 19-Feb-2016 20:31 | CHEMISTRY | W-UHB-AA-R | Fenuron |  | 0.008 | U | 0.008 | 0.032 | ug/L |  | W-SURF-SLT | 15.9 C | 11412 umhos/cm |  | 8.15 | 7.05 mg/L | 1 m | P298633 | 1772572 | ICE | EPA 8321B
RQ-2016-02-15-55 | PELLICER CREEK |  | GTMPCNUT1.1 | 17-Feb-2016 09:55 | 19-Feb-2016 20:31 | CHEMISTRY | W-UHB-AA-R | Diuron |  | 0.002 | U | 0.002 | 0.008 | ug/L |  | W-SURF-SLT | 15.9 C | 11412 umhos/cm |  | 8.15 | 7.05 mg/L | 1 m | P298633 | 1772572 | ICE | EPA 8321B
RQ-2016-02-15-55 | PELLICER CREEK |  | GTMPCNUT1.1 | 17-Feb-2016 09:55 | 19-Feb-2016 20:31 | CHEMISTRY | W-UHB-AA-R | Carbamazepine |  | 0.0004 | U | 0.0004 | 0.0016 | ug/L |  | W-SURF-SLT | 15.9 C | 11412 umhos/cm |  | 8.15 | 7.05 mg/L | 1 m | P298633 | 1772572 | ICE | EPA 8321B
RQ-2016-02-15-55 | PELLICER CREEK |  | GTMPCNUT1.1 | 17-Feb-2016 09:55 | 19-Feb-2016 20:31 | CHEMISTRY | W-UHB-AA-R | Acetaminophen |  | 0.004 | U | 0.004 | 0.016 | ug/L |  | W-SURF-SLT | 15.9 C | 11412 umhos/cm |  | 8.15 | 7.05 mg/L | 1 m | P298633 | 1772572 | ICE | EPA 8321B
RQ-2016-02-15-55 | PELLICER CREEK |  | GTMPCNUT1.1 | 17-Feb-2016 09:55 | 18-Feb-2016 23:22 | CHEMISTRY | W-SUC-AA-R | Sucralose |  | 0.057 |  | 0.01 | 0.04 | ug/L |  | W-SURF-SLT | 15.9 C | 11412 umhos/cm |  | 8.15 | 7.05 mg/L | 1 m | P298633 | 1772572 | ICE | EPA 8321B
RQ-2016-03-07-16 | Pellicer Creek |  | gtmpcnut1.1 | 08-Mar-2016 12:12 | 20-Mar-2016 03:09 | CHEMISTRY | W-UHB-AA-R | Primidone |  | 0.008 | U | 0.008 | 0.032 | ug/L |  | W-SURF-SLT | 18.6 C | 43070 umhos/cm |  |  | 6.01 mg/L | 1.0 m | P300141 | 1778480 | ICE | EPA 8321B
RQ-2016-03-07-16 | Pellicer Creek |  | gtmpcnut1.1 | 08-Mar-2016 12:12 | 20-Mar-2016 03:09 | CHEMISTRY | W-UHB-AA-R | Linuron |  | 0.004 | U | 0.004 | 0.016 | ug/L |  | W-SURF-SLT | 18.6 C | 43070 umhos/cm |  |  | 6.01 mg/L | 1.0 m | P300141 | 1778480 | ICE | EPA 8321B
RQ-2016-03-07-16 | Pellicer Creek |  | gtmpcnut1.1 | 08-Mar-2016 12:12 | 20-Mar-2016 03:09 | CHEMISTRY | W-UHB-AA-R | Imidacloprid |  | 0.004 | U | 0.004 | 0.016 | ug/L |  | W-SURF-SLT | 18.6 C | 43070 umhos/cm |  |  | 6.01 mg/L | 1.0 m | P300141 | 1778480 | ICE | EPA 8321B
RQ-2016-03-07-16 | Pellicer Creek |  | gtmpcnut1.1 | 08-Mar-2016 12:12 | 20-Mar-2016 03:09 | CHEMISTRY | W-UHB-AA-R | Fluridone |  | 0.0004 | U | 0.0004 | 0.0016 | ug/L |  | W-SURF-SLT | 18.6 C | 43070 umhos/cm |  |  | 6.01 mg/L | 1.0 m | P300141 | 1778480 | ICE | EPA 8321B
RQ-2016-03-07-16 | Pellicer Creek |  | gtmpcnut1.1 | 08-Mar-2016 12:12 | 20-Mar-2016 03:09 | CHEMISTRY | W-UHB-AA-R | Fenuron |  | 0.008 | U | 0.008 | 0.032 | ug/L |  | W-SURF-SLT | 18.6 C | 43070 umhos/cm |  |  | 6.01 mg/L | 1.0 m | P300141 | 1778480 | ICE | EPA 8321B
RQ-2016-03-07-16 | Pellicer Creek |  | gtmpcnut1.1 | 08-Mar-2016 12:12 | 20-Mar-2016 03:09 | CHEMISTRY | W-UHB-AA-R | Diuron |  | 0.002 | U | 0.002 | 0.008 | ug/L |  | W-SURF-SLT | 18.6 C | 43070 umhos/cm |  |  | 6.01 mg/L | 1.0 m | P300141 | 1778480 | ICE | EPA 8321B
RQ-2016-03-07-16 | Pellicer Creek |  | gtmpcnut1.1 | 08-Mar-2016 12:12 | 20-Mar-2016 03:09 | CHEMISTRY | W-UHB-AA-R | Carbamazepine |  | 0.00059 | I | 0.0004 | 0.0016 | ug/L |  | W-SURF-SLT | 18.6 C | 43070 umhos/cm |  |  | 6.01 mg/L | 1.0 m | P300141 | 1778480 | ICE | EPA 8321B
RQ-2016-03-07-16 | Pellicer Creek |  | gtmpcnut1.1 | 08-Mar-2016 12:12 | 20-Mar-2016 03:09 | CHEMISTRY | W-UHB-AA-R | Acetaminophen |  | 0.004 | U | 0.004 | 0.016 | ug/L |  | W-SURF-SLT | 18.6 C | 43070 umhos/cm |  |  | 6.01 mg/L | 1.0 m | P300141 | 1778480 | ICE | EPA 8321B
RQ-2016-03-07-16 | Pellicer Creek |  | gtmpcnut1.1 | 08-Mar-2016 12:12 | 17-Mar-2016 19:04 | CHEMISTRY | W-SUC-AA-R | Sucralose |  | 0.093 |  | 0.01 | 0.04 | ug/L |  | W-SURF-SLT | 18.6 C | 43070 umhos/cm |  |  | 6.01 mg/L | 1.0 m | P300141 | 1778480 | ICE | EPA 8321B
RQ-2016-04-04-09 | Pellicer Creek |  | gtmpcnut1.1 | 04-Apr-2016 11:08 | 07-Apr-2016 18:17 | CHEMISTRY | W-SUC-AA-R | Sucralose |  | 0.055 |  | 0.01 | 0.04 | ug/L | MS accuracy for sucralose could not be assessed due to high concentration of parameter in the spiked sample. | W-SURF-SLT | 2 C | 29513 umhos/cm |  | 7.23 | 5.51 mg/L | 1.0 m | P301357 | 1786028 | ICE | EPA 8321B
RQ-2016-04-04-09 | Pellicer Creek |  | gtmpcnut1.1 | 04-Apr-2016 11:08 | 06-Apr-2016 17:55 | CHEMISTRY | W-UHB-AA-R | Primidone |  | 0.008 | U | 0.008 | 0.032 | ug/L |  | W-SURF-SLT | 2 C | 29513 umhos/cm |  | 7.23 | 5.51 mg/L | 1.0 m | P301357 | 1786028 | ICE | EPA 8321B
RQ-2016-04-04-09 | Pellicer Creek |  | gtmpcnut1.1 | 04-Apr-2016 11:08 | 06-Apr-2016 17:55 | CHEMISTRY | W-UHB-AA-R | Linuron |  | 0.004 | U | 0.004 | 0.016 | ug/L |  | W-SURF-SLT | 2 C | 29513 umhos/cm |  | 7.23 | 5.51 mg/L | 1.0 m | P301357 | 1786028 | ICE | EPA 8321B
RQ-2016-04-04-09 | Pellicer Creek |  | gtmpcnut1.1 | 04-Apr-2016 11:08 | 06-Apr-2016 17:55 | CHEMISTRY | W-UHB-AA-R | Imidacloprid |  | 0.004 | U | 0.004 | 0.016 | ug/L |  | W-SURF-SLT | 2 C | 29513 umhos/cm |  | 7.23 | 5.51 mg/L | 1.0 m | P301357 | 1786028 | ICE | EPA 8321B
RQ-2016-04-04-09 | Pellicer Creek |  | gtmpcnut1.1 | 04-Apr-2016 11:08 | 06-Apr-2016 17:55 | CHEMISTRY | W-UHB-AA-R | Fluridone |  | 0.0004 | U | 0.0004 | 0.0016 | ug/L |  | W-SURF-SLT | 2 C | 29513 umhos/cm |  | 7.23 | 5.51 mg/L | 1.0 m | P301357 | 1786028 | ICE | EPA 8321B
RQ-2016-04-04-09 | Pellicer Creek |  | gtmpcnut1.1 | 04-Apr-2016 11:08 | 06-Apr-2016 17:55 | CHEMISTRY | W-UHB-AA-R | Fenuron |  | 0.008 | U | 0.008 | 0.032 | ug/L |  | W-SURF-SLT | 2 C | 29513 umhos/cm |  | 7.23 | 5.51 mg/L | 1.0 m | P301357 | 1786028 | ICE | EPA 8321B
RQ-2016-04-04-09 | Pellicer Creek |  | gtmpcnut1.1 | 04-Apr-2016 11:08 | 06-Apr-2016 17:55 | CHEMISTRY | W-UHB-AA-R | Diuron |  | 0.002 | U | 0.002 | 0.008 | ug/L |  | W-SURF-SLT | 2 C | 29513 umhos/cm |  | 7.23 | 5.51 mg/L | 1.0 m | P301357 | 1786028 | ICE | EPA 8321B
RQ-2016-04-04-09 | Pellicer Creek |  | gtmpcnut1.1 | 04-Apr-2016 11:08 | 06-Apr-2016 17:55 | CHEMISTRY | W-UHB-AA-R | Carbamazepine |  | 0.0004 | U | 0.0004 | 0.0016 | ug/L |  | W-SURF-SLT | 2 C | 29513 umhos/cm |  | 7.23 | 5.51 mg/L | 1.0 m | P301357 | 1786028 | ICE | EPA 8321B
RQ-2016-04-04-09 | Pellicer Creek |  | gtmpcnut1.1 | 04-Apr-2016 11:08 | 06-Apr-2016 17:55 | CHEMISTRY | W-UHB-AA-R | Acetaminophen |  | 0.004 | U | 0.004 | 0.016 | ug/L |  | W-SURF-SLT | 2 C | 29513 umhos/cm |  | 7.23 | 5.51 mg/L | 1.0 m | P301357 | 1786028 | ICE | EPA 8321B
RQ-2016-05-02-05 | Pellicer Creek |  | gtmpcnut1.1 | 03-May-2016 10:05 | 11-May-2016 10:25 | CHEMISTRY | W-SUC-AA-R | Sucralose |  | 0.056 |  | 0.01 | 0.04 | ug/L |  | W-SURF-SLT | 27.5 C | 40770 umhos/cm |  | 7.31 | 3.87 mg/L | 1.0 m | P303492 | 1795599 | ICE | EPA 8321B
RQ-2016-05-02-05 | Pellicer Creek |  | gtmpcnut1.1 | 03-May-2016 10:05 | 10-May-2016 17:36 | CHEMISTRY | W-UHB-AA-R | Primidone |  | 0.008 | U | 0.008 | 0.032 | ug/L | Refer to the narrative for an explanation of QC Codes. | W-SURF-SLT | 27.5 C | 40770 umhos/cm |  | 7.31 | 3.87 mg/L | 1.0 m | P303492 | 1795599 | ICE | EPA 8321B
RQ-2016-05-02-05 | Pellicer Creek |  | gtmpcnut1.1 | 03-May-2016 10:05 | 10-May-2016 17:36 | CHEMISTRY | W-UHB-AA-R | Linuron |  | 0.004 | U | 0.004 | 0.016 | ug/L | Refer to the narrative for an explanation of QC Codes. | W-SURF-SLT | 27.5 C | 40770 umhos/cm |  | 7.31 | 3.87 mg/L | 1.0 m | P303492 | 1795599 | ICE | EPA 8321B
RQ-2016-05-02-05 | Pellicer Creek |  | gtmpcnut1.1 | 03-May-2016 10:05 | 10-May-2016 17:36 | CHEMISTRY | W-UHB-AA-R | Imidacloprid |  | 0.004 | U | 0.004 | 0.016 | ug/L | Refer to the narrative for an explanation of QC Codes. | W-SURF-SLT | 27.5 C | 40770 umhos/cm |  | 7.31 | 3.87 mg/L | 1.0 m | P303492 | 1795599 | ICE | EPA 8321B
RQ-2016-05-02-05 | Pellicer Creek |  | gtmpcnut1.1 | 03-May-2016 10:05 | 10-May-2016 17:36 | CHEMISTRY | W-UHB-AA-R | Fluridone |  | 0.0004 | U | 0.0004 | 0.0016 | ug/L | Refer to the narrative for an explanation of QC Codes. | W-SURF-SLT | 27.5 C | 40770 umhos/cm |  | 7.31 | 3.87 mg/L | 1.0 m | P303492 | 1795599 | ICE | EPA 8321B
RQ-2016-05-02-05 | Pellicer Creek |  | gtmpcnut1.1 | 03-May-2016 10:05 | 10-May-2016 17:36 | CHEMISTRY | W-UHB-AA-R | Fenuron |  | 0.008 | U | 0.008 | 0.032 | ug/L | Refer to the narrative for an explanation of QC Codes. | W-SURF-SLT | 27.5 C | 40770 umhos/cm |  | 7.31 | 3.87 mg/L | 1.0 m | P303492 | 1795599 | ICE | EPA 8321B
RQ-2016-05-02-05 | Pellicer Creek |  | gtmpcnut1.1 | 03-May-2016 10:05 | 10-May-2016 17:36 | CHEMISTRY | W-UHB-AA-R | Diuron |  | 0.002 | UJ | 0.002 | 0.008 | ug/L | Refer to the narrative for an explanation of QC Codes. | W-SURF-SLT | 27.5 C | 40770 umhos/cm |  | 7.31 | 3.87 mg/L | 1.0 m | P303492 | 1795599 | ICE | EPA 8321B
RQ-2016-05-02-05 | Pellicer Creek |  | gtmpcnut1.1 | 03-May-2016 10:05 | 10-May-2016 17:36 | CHEMISTRY | W-UHB-AA-R | Carbamazepine |  | 0.0004 | U | 0.0004 | 0.0016 | ug/L | Refer to the narrative for an explanation of QC Codes. | W-SURF-SLT | 27.5 C | 40770 umhos/cm |  | 7.31 | 3.87 mg/L | 1.0 m | P303492 | 1795599 | ICE | EPA 8321B
RQ-2016-05-02-05 | Pellicer Creek |  | gtmpcnut1.1 | 03-May-2016 10:05 | 10-May-2016 17:36 | CHEMISTRY | W-UHB-AA-R | Acetaminophen |  | 0.004 | U | 0.004 | 0.016 | ug/L | Refer to the narrative for an explanation of QC Codes. | W-SURF-SLT | 27.5 C | 40770 umhos/cm |  | 7.31 | 3.87 mg/L | 1.0 m | P303492 | 1795599 | ICE | EPA 8321B
RQ-2016-05-30-03 | PELLICER CREEK |  | GTMPCNUT1.1 | 15-Jun-2016 09:40 | 21-Jun-2016 22:31 | CHEMISTRY | W-SUC-AA-R | Sucralose |  | 0.01 | UJ | 0.01 | 0.04 | ug/L | Refer to the narrative for an explanation of QC Codes. Results confirmed in re-extraction. | W-SURF-SLT | 30.6 C | 29370 umhos/cm |  | 7.21 | 2.26 mg/L | 1.0 m | P306298 | 1808780 | ICE | EPA 8321B
RQ-2016-05-30-03 | PELLICER CREEK |  | GTMPCNUT1.1 | 15-Jun-2016 09:40 | 21-Jun-2016 01:22 | CHEMISTRY | W-UHB-AA-R | Primidone |  | 0.008 | U | 0.008 | 0.032 | ug/L |  | W-SURF-SLT | 30.6 C | 29370 umhos/cm |  | 7.21 | 2.26 mg/L | 1.0 m | P306298 | 1808780 | ICE | EPA 8321B
RQ-2016-05-30-03 | PELLICER CREEK |  | GTMPCNUT1.1 | 15-Jun-2016 09:40 | 21-Jun-2016 01:22 | CHEMISTRY | W-UHB-AA-R | Linuron |  | 0.004 | U | 0.004 | 0.016 | ug/L |  | W-SURF-SLT | 30.6 C | 29370 umhos/cm |  | 7.21 | 2.26 mg/L | 1.0 m | P306298 | 1808780 | ICE | EPA 8321B
RQ-2016-05-30-03 | PELLICER CREEK |  | GTMPCNUT1.1 | 15-Jun-2016 09:40 | 21-Jun-2016 01:22 | CHEMISTRY | W-UHB-AA-R | Imidacloprid |  | 0.004 | U | 0.004 | 0.016 | ug/L |  | W-SURF-SLT | 30.6 C | 29370 umhos/cm |  | 7.21 | 2.26 mg/L | 1.0 m | P306298 | 1808780 | ICE | EPA 8321B
RQ-2016-05-30-03 | PELLICER CREEK |  | GTMPCNUT1.1 | 15-Jun-2016 09:40 | 21-Jun-2016 01:22 | CHEMISTRY | W-UHB-AA-R | Fluridone |  | 0.0004 | U | 0.0004 | 0.0016 | ug/L |  | W-SURF-SLT | 30.6 C | 29370 umhos/cm |  | 7.21 | 2.26 mg/L | 1.0 m | P306298 | 1808780 | ICE | EPA 8321B
RQ-2016-05-30-03 | PELLICER CREEK |  | GTMPCNUT1.1 | 15-Jun-2016 09:40 | 21-Jun-2016 01:22 | CHEMISTRY | W-UHB-AA-R | Fenuron |  | 0.008 | U | 0.008 | 0.032 | ug/L |  | W-SURF-SLT | 30.6 C | 29370 umhos/cm |  | 7.21 | 2.26 mg/L | 1.0 m | P306298 | 1808780 | ICE | EPA 8321B
RQ-2016-05-30-03 | PELLICER CREEK |  | GTMPCNUT1.1 | 15-Jun-2016 09:40 | 21-Jun-2016 01:22 | CHEMISTRY | W-UHB-AA-R | Diuron |  | 0.004 | U | 0.004 | 0.016 | ug/L |  | W-SURF-SLT | 30.6 C | 29370 umhos/cm |  | 7.21 | 2.26 mg/L | 1.0 m | P306298 | 1808780 | ICE | EPA 8321B
RQ-2016-05-30-03 | PELLICER CREEK |  | GTMPCNUT1.1 | 15-Jun-2016 09:40 | 21-Jun-2016 01:22 | CHEMISTRY | W-UHB-AA-R | Carbamazepine |  | 0.0004 | U | 0.0004 | 0.0016 | ug/L |  | W-SURF-SLT | 30.6 C | 29370 umhos/cm |  | 7.21 | 2.26 mg/L | 1.0 m | P306298 | 1808780 | ICE | EPA 8321B
RQ-2016-05-30-03 | PELLICER CREEK |  | GTMPCNUT1.1 | 15-Jun-2016 09:40 | 21-Jun-2016 01:22 | CHEMISTRY | W-UHB-AA-R | Acetaminophen |  | 0.004 | U | 0.004 | 0.016 | ug/L |  | W-SURF-SLT | 30.6 C | 29370 umhos/cm |  | 7.21 | 2.26 mg/L | 1.0 m | P306298 | 1808780 | ICE | EPA 8321B
RQ-2016-07-11-03 | Pellicer Creek |  | gtmpcnut1.1 | 14-Jul-2016 09:55 | 23-Jul-2016 11:14 | CHEMISTRY | W-UHB-AA-R | Primidone |  | 0.008 | U | 0.008 | 0.032 | ug/L |  | W-SURF-SLT | 32.8 C | 37803 umhos/cm |  | 7.73 | 2.15 mg/L | 1.0 m | P308157 | 1816439 | ICE | EPA 8321B
RQ-2016-07-11-03 | Pellicer Creek |  | gtmpcnut1.1 | 14-Jul-2016 09:55 | 23-Jul-2016 11:14 | CHEMISTRY | W-UHB-AA-R | Linuron |  | 0.004 | U | 0.004 | 0.016 | ug/L |  | W-SURF-SLT | 32.8 C | 37803 umhos/cm |  | 7.73 | 2.15 mg/L | 1.0 m | P308157 | 1816439 | ICE | EPA 8321B
RQ-2016-07-11-03 | Pellicer Creek |  | gtmpcnut1.1 | 14-Jul-2016 09:55 | 23-Jul-2016 11:14 | CHEMISTRY | W-UHB-AA-R | Imidacloprid |  | 0.004 | U | 0.004 | 0.016 | ug/L |  | W-SURF-SLT | 32.8 C | 37803 umhos/cm |  | 7.73 | 2.15 mg/L | 1.0 m | P308157 | 1816439 | ICE | EPA 8321B
RQ-2016-07-11-03 | Pellicer Creek |  | gtmpcnut1.1 | 14-Jul-2016 09:55 | 23-Jul-2016 11:14 | CHEMISTRY | W-UHB-AA-R | Fluridone |  | 0.0004 | U | 0.0004 | 0.0016 | ug/L |  | W-SURF-SLT | 32.8 C | 37803 umhos/cm |  | 7.73 | 2.15 mg/L | 1.0 m | P308157 | 1816439 | ICE | EPA 8321B
RQ-2016-07-11-03 | Pellicer Creek |  | gtmpcnut1.1 | 14-Jul-2016 09:55 | 23-Jul-2016 11:14 | CHEMISTRY | W-UHB-AA-R | Fenuron |  | 0.008 | U | 0.008 | 0.032 | ug/L |  | W-SURF-SLT | 32.8 C | 37803 umhos/cm |  | 7.73 | 2.15 mg/L | 1.0 m | P308157 | 1816439 | ICE | EPA 8321B
RQ-2016-07-11-03 | Pellicer Creek |  | gtmpcnut1.1 | 14-Jul-2016 09:55 | 23-Jul-2016 11:14 | CHEMISTRY | W-UHB-AA-R | Diuron |  | 0.004 | U | 0.004 | 0.016 | ug/L |  | W-SURF-SLT | 32.8 C | 37803 umhos/cm |  | 7.73 | 2.15 mg/L | 1.0 m | P308157 | 1816439 | ICE | EPA 8321B
RQ-2016-07-11-03 | Pellicer Creek |  | gtmpcnut1.1 | 14-Jul-2016 09:55 | 23-Jul-2016 11:14 | CHEMISTRY | W-UHB-AA-R | Carbamazepine |  | 0.0004 | U | 0.0004 | 0.0016 | ug/L |  | W-SURF-SLT | 32.8 C | 37803 umhos/cm |  | 7.73 | 2.15 mg/L | 1.0 m | P308157 | 1816439 | ICE | EPA 8321B
RQ-2016-07-11-03 | Pellicer Creek |  | gtmpcnut1.1 | 14-Jul-2016 09:55 | 23-Jul-2016 11:14 | CHEMISTRY | W-UHB-AA-R | Acetaminophen |  | 0.004 | U | 0.004 | 0.016 | ug/L |  | W-SURF-SLT | 32.8 C | 37803 umhos/cm |  | 7.73 | 2.15 mg/L | 1.0 m | P308157 | 1816439 | ICE | EPA 8321B
RQ-2016-07-11-03 | Pellicer Creek |  | gtmpcnut1.1 | 14-Jul-2016 09:55 | 21-Jul-2016 16:54 | CHEMISTRY | W-SUC-AA-R | Sucralose |  | 0.039 | I | 0.01 | 0.04 | ug/L |  | W-SURF-SLT | 32.8 C | 37803 umhos/cm |  | 7.73 | 2.15 mg/L | 1.0 m | P308156 | 1816439 | ICE | EPA 8321B
RQ-2016-08-15-05 | Pellicer Creek |  | gtmpcnut1.1 | 15-Aug-2016 10:34 | 20-Aug-2016 21:36 | CHEMISTRY | W-UHB-AA-R | Primidone |  | 0.008 | U | 0.008 | 0.032 | ug/L |  | W-SURF-SLT | 30.6 C | 34611 umhos/cm |  | 7.83 | 3.08 %Sat | 0.64 m | P309703 | 1823814 | ICE | EPA 8321B
RQ-2016-08-15-05 | Pellicer Creek |  | gtmpcnut1.1 | 15-Aug-2016 10:34 | 20-Aug-2016 21:36 | CHEMISTRY | W-UHB-AA-R | Linuron |  | 0.004 | U | 0.004 | 0.016 | ug/L |  | W-SURF-SLT | 30.6 C | 34611 umhos/cm |  | 7.83 | 3.08 %Sat | 0.64 m | P309703 | 1823814 | ICE | EPA 8321B
RQ-2016-08-15-05 | Pellicer Creek |  | gtmpcnut1.1 | 15-Aug-2016 10:34 | 20-Aug-2016 21:36 | CHEMISTRY | W-UHB-AA-R | Imidacloprid |  | 0.004 | U | 0.004 | 0.016 | ug/L |  | W-SURF-SLT | 30.6 C | 34611 umhos/cm |  | 7.83 | 3.08 %Sat | 0.64 m | P309703 | 1823814 | ICE | EPA 8321B
RQ-2016-08-15-05 | Pellicer Creek |  | gtmpcnut1.1 | 15-Aug-2016 10:34 | 20-Aug-2016 21:36 | CHEMISTRY | W-UHB-AA-R | Fluridone |  | 0.00041 | I | 0.0004 | 0.0016 | ug/L |  | W-SURF-SLT | 30.6 C | 34611 umhos/cm |  | 7.83 | 3.08 %Sat | 0.64 m | P309703 | 1823814 | ICE | EPA 8321B
RQ-2016-08-15-05 | Pellicer Creek |  | gtmpcnut1.1 | 15-Aug-2016 10:34 | 20-Aug-2016 21:36 | CHEMISTRY | W-UHB-AA-R | Fenuron |  | 0.008 | U | 0.008 | 0.032 | ug/L |  | W-SURF-SLT | 30.6 C | 34611 umhos/cm |  | 7.83 | 3.08 %Sat | 0.64 m | P309703 | 1823814 | ICE | EPA 8321B
RQ-2016-08-15-05 | Pellicer Creek |  | gtmpcnut1.1 | 15-Aug-2016 10:34 | 20-Aug-2016 21:36 | CHEMISTRY | W-UHB-AA-R | Diuron |  | 0.004 | U | 0.004 | 0.016 | ug/L |  | W-SURF-SLT | 30.6 C | 34611 umhos/cm |  | 7.83 | 3.08 %Sat | 0.64 m | P309703 | 1823814 | ICE | EPA 8321B
RQ-2016-08-15-05 | Pellicer Creek |  | gtmpcnut1.1 | 15-Aug-2016 10:34 | 20-Aug-2016 21:36 | CHEMISTRY | W-UHB-AA-R | Carbamazepine |  | 0.0004 | U | 0.0004 | 0.0016 | ug/L |  | W-SURF-SLT | 30.6 C | 34611 umhos/cm |  | 7.83 | 3.08 %Sat | 0.64 m | P309703 | 1823814 | ICE | EPA 8321B
RQ-2016-08-15-05 | Pellicer Creek |  | gtmpcnut1.1 | 15-Aug-2016 10:34 | 20-Aug-2016 21:36 | CHEMISTRY | W-UHB-AA-R | Acetaminophen |  | 0.004 | U | 0.004 | 0.016 | ug/L |  | W-SURF-SLT | 30.6 C | 34611 umhos/cm |  | 7.83 | 3.08 %Sat | 0.64 m | P309703 | 1823814 | ICE | EPA 8321B
RQ-2016-08-15-05 | Pellicer Creek |  | gtmpcnut1.1 | 15-Aug-2016 10:34 | 18-Aug-2016 08:30 | CHEMISTRY | W-SUC-AA-R | Sucralose |  | 0.02 | U | 0.02 | 0.08 | ug/L | MDL elevated due to matrix interference. | W-SURF-SLT | 30.6 C | 34611 umhos/cm |  | 7.83 | 3.08 %Sat | 0.64 m | P309703 | 1823814 | ICE | EPA 8321B
RQ-2016-09-12-03 | PELLICER CREEK |  | GTMPCNUT1.1 | 27-Sep-2016 10:33 | 07-Oct-2016 04:14 | CHEMISTRY | W-UHB-AA-R | Primidone |  | 0.008 | U | 0.008 | 0.032 | ug/L |  | W-SURF-SLT | 28.3 C | 46811 umhos/cm |  | 7.47 | 4.15 mg/L | 1.4 m | P311976 | 1835179 | ICE | EPA 8321B
RQ-2016-09-12-03 | PELLICER CREEK |  | GTMPCNUT1.1 | 27-Sep-2016 10:33 | 07-Oct-2016 04:14 | CHEMISTRY | W-UHB-AA-R | Linuron |  | 0.004 | U | 0.004 | 0.016 | ug/L |  | W-SURF-SLT | 28.3 C | 46811 umhos/cm |  | 7.47 | 4.15 mg/L | 1.4 m | P311976 | 1835179 | ICE | EPA 8321B
RQ-2016-09-12-03 | PELLICER CREEK |  | GTMPCNUT1.1 | 27-Sep-2016 10:33 | 07-Oct-2016 04:14 | CHEMISTRY | W-UHB-AA-R | Imidacloprid |  | 0.004 | U | 0.004 | 0.016 | ug/L |  | W-SURF-SLT | 28.3 C | 46811 umhos/cm |  | 7.47 | 4.15 mg/L | 1.4 m | P311976 | 1835179 | ICE | EPA 8321B
RQ-2016-09-12-03 | PELLICER CREEK |  | GTMPCNUT1.1 | 27-Sep-2016 10:33 | 07-Oct-2016 04:14 | CHEMISTRY | W-UHB-AA-R | Fluridone |  | 0.0004 | U | 0.0004 | 0.0016 | ug/L |  | W-SURF-SLT | 28.3 C | 46811 umhos/cm |  | 7.47 | 4.15 mg/L | 1.4 m | P311976 | 1835179 | ICE | EPA 8321B
RQ-2016-09-12-03 | PELLICER CREEK |  | GTMPCNUT1.1 | 27-Sep-2016 10:33 | 07-Oct-2016 04:14 | CHEMISTRY | W-UHB-AA-R | Fenuron |  | 0.008 | U | 0.008 | 0.032 | ug/L |  | W-SURF-SLT | 28.3 C | 46811 umhos/cm |  | 7.47 | 4.15 mg/L | 1.4 m | P311976 | 1835179 | ICE | EPA 8321B
RQ-2016-09-12-03 | PELLICER CREEK |  | GTMPCNUT1.1 | 27-Sep-2016 10:33 | 07-Oct-2016 04:14 | CHEMISTRY | W-UHB-AA-R | Diuron |  | 0.004 | U | 0.004 | 0.016 | ug/L |  | W-SURF-SLT | 28.3 C | 46811 umhos/cm |  | 7.47 | 4.15 mg/L | 1.4 m | P311976 | 1835179 | ICE | EPA 8321B
RQ-2016-09-12-03 | PELLICER CREEK |  | GTMPCNUT1.1 | 27-Sep-2016 10:33 | 07-Oct-2016 04:14 | CHEMISTRY | W-UHB-AA-R | Carbamazepine |  | 0.0004 | U | 0.0004 | 0.0016 | ug/L |  | W-SURF-SLT | 28.3 C | 46811 umhos/cm |  | 7.47 | 4.15 mg/L | 1.4 m | P311976 | 1835179 | ICE | EPA 8321B
RQ-2016-09-12-03 | PELLICER CREEK |  | GTMPCNUT1.1 | 27-Sep-2016 10:33 | 07-Oct-2016 04:14 | CHEMISTRY | W-UHB-AA-R | Acetaminophen |  | 0.004 | U | 0.004 | 0.016 | ug/L |  | W-SURF-SLT | 28.3 C | 46811 umhos/cm |  | 7.47 | 4.15 mg/L | 1.4 m | P311976 | 1835179 | ICE | EPA 8321B
RQ-2016-09-12-03 | PELLICER CREEK |  | GTMPCNUT1.1 | 27-Sep-2016 10:33 | 04-Oct-2016 18:16 | CHEMISTRY | W-SUC-AA-R | Sucralose | 99937 | 0.03 | I | 0.01 | 0.04 | ug/L |  | W-SURF-SLT | 28.3 C | 46811 umhos/cm |  | 7.47 | 4.15 mg/L | 1.4 m | P311976 | 1835179 | ICE | EPA 8321B
RQ-2016-10-10-02 | PELLICER CREEK |  | GTMPCNUT1.1 | 25-Oct-2016 10:32 | 06-Nov-2016 12:46 | CHEMISTRY | W-UHB-AA-R | Primidone |  | 0.008 | U | 0.008 | 0.032 | ug/L | The sample results were confirmed beyond holding time. Refer to the narrative for an explanation of QC Codes. | W-SURF-SLT | 20.4 C | 21681 umhos/cm |  | 7.17 | 4.53 mg/L | 0.9 m | P313508 | 1844361 | ICE | EPA 8321B
RQ-2016-10-10-02 | PELLICER CREEK |  | GTMPCNUT1.1 | 25-Oct-2016 10:32 | 06-Nov-2016 12:46 | CHEMISTRY | W-UHB-AA-R | Linuron |  | 0.004 | U | 0.004 | 0.016 | ug/L | The sample results were confirmed beyond holding time. Refer to the narrative for an explanation of QC Codes. | W-SURF-SLT | 20.4 C | 21681 umhos/cm |  | 7.17 | 4.53 mg/L | 0.9 m | P313508 | 1844361 | ICE | EPA 8321B
RQ-2016-10-10-02 | PELLICER CREEK |  | GTMPCNUT1.1 | 25-Oct-2016 10:32 | 06-Nov-2016 12:46 | CHEMISTRY | W-UHB-AA-R | Imidacloprid |  | 0.004 | U | 0.004 | 0.016 | ug/L | The sample results were confirmed beyond holding time. Refer to the narrative for an explanation of QC Codes. | W-SURF-SLT | 20.4 C | 21681 umhos/cm |  | 7.17 | 4.53 mg/L | 0.9 m | P313508 | 1844361 | ICE | EPA 8321B
RQ-2016-10-10-02 | PELLICER CREEK |  | GTMPCNUT1.1 | 25-Oct-2016 10:32 | 06-Nov-2016 12:46 | CHEMISTRY | W-UHB-AA-R | Fluridone |  | 0.0004 | U | 0.0004 | 0.0016 | ug/L | The sample results were confirmed beyond holding time. Refer to the narrative for an explanation of QC Codes. | W-SURF-SLT | 20.4 C | 21681 umhos/cm |  | 7.17 | 4.53 mg/L | 0.9 m | P313508 | 1844361 | ICE | EPA 8321B
RQ-2016-10-10-02 | PELLICER CREEK |  | GTMPCNUT1.1 | 25-Oct-2016 10:32 | 06-Nov-2016 12:46 | CHEMISTRY | W-UHB-AA-R | Fenuron |  | 0.008 | U | 0.008 | 0.032 | ug/L | The sample results were confirmed beyond holding time. Refer to the narrative for an explanation of QC Codes. | W-SURF-SLT | 20.4 C | 21681 umhos/cm |  | 7.17 | 4.53 mg/L | 0.9 m | P313508 | 1844361 | ICE | EPA 8321B
RQ-2016-10-10-02 | PELLICER CREEK |  | GTMPCNUT1.1 | 25-Oct-2016 10:32 | 06-Nov-2016 12:46 | CHEMISTRY | W-UHB-AA-R | Diuron |  | 0.004 | UJ | 0.004 | 0.016 | ug/L | The sample results were confirmed beyond holding time. Refer to the narrative for an explanation of QC Codes. | W-SURF-SLT | 20.4 C | 21681 umhos/cm |  | 7.17 | 4.53 mg/L | 0.9 m | P313508 | 1844361 | ICE | EPA 8321B
RQ-2016-10-10-02 | PELLICER CREEK |  | GTMPCNUT1.1 | 25-Oct-2016 10:32 | 06-Nov-2016 12:46 | CHEMISTRY | W-UHB-AA-R | Carbamazepine |  | 0.0004 | U | 0.0004 | 0.0016 | ug/L | The sample results were confirmed beyond holding time. Refer to the narrative for an explanation of QC Codes. | W-SURF-SLT | 20.4 C | 21681 umhos/cm |  | 7.17 | 4.53 mg/L | 0.9 m | P313508 | 1844361 | ICE | EPA 8321B
RQ-2016-10-10-02 | PELLICER CREEK |  | GTMPCNUT1.1 | 25-Oct-2016 10:32 | 06-Nov-2016 12:46 | CHEMISTRY | W-UHB-AA-R | Acetaminophen |  | 0.004 | U | 0.004 | 0.016 | ug/L | The sample results were confirmed beyond holding time. Refer to the narrative for an explanation of QC Codes. | W-SURF-SLT | 20.4 C | 21681 umhos/cm |  | 7.17 | 4.53 mg/L | 0.9 m | P313508 | 1844361 | ICE | EPA 8321B
RQ-2016-10-10-02 | PELLICER CREEK |  | GTMPCNUT1.1 | 25-Oct-2016 10:32 | 01-Nov-2016 03:12 | CHEMISTRY | W-SUC-AA-R | Sucralose | 99937 | 0.043 |  | 0.01 | 0.04 | ug/L |  | W-SURF-SLT | 20.4 C | 21681 umhos/cm |  | 7.17 | 4.53 mg/L | 0.9 m | P313508 | 1844361 | ICE | EPA 8321B
RQ-2016-11-14-02 | PELLICER CREEK |  | gtmpcnut1.1 | 14-Nov-2016 11:21 | 17-Nov-2016 21:38 | CHEMISTRY | W-SUC-AA-R | Sucralose | 99937 | 0.074 |  | 0.01 | 0.04 | ug/L | Results confirmed in re-extraction. MS accuracy for sucralose could not be assessed due to high concentration of parameter in the spiked sample. | W-SURF-SLT | 20.1 C | 46200 umhos/cm |  | 7.55 | 5.91 mg/L | 2.0 m | P315177 | 1849574 | ICE | EPA 8321B
RQ-2016-11-14-02 | PELLICER CREEK |  | gtmpcnut1.1 | 14-Nov-2016 11:21 | 16-Nov-2016 22:30 | CHEMISTRY | W-UHB-AA-R | Primidone |  | 0.008 | U | 0.008 | 0.032 | ug/L | MS accuracy for acetaminophen could not be assessed due to high concentration of parameter in the spiked sample. Results confirmed in re-extraction. | W-SURF-SLT | 20.1 C | 46200 umhos/cm |  | 7.55 | 5.91 mg/L | 2.0 m | P315177 | 1849574 | ICE | EPA 8321B
RQ-2016-11-14-02 | PELLICER CREEK |  | gtmpcnut1.1 | 14-Nov-2016 11:21 | 16-Nov-2016 22:30 | CHEMISTRY | W-UHB-AA-R | Linuron |  | 0.004 | U | 0.004 | 0.016 | ug/L | MS accuracy for acetaminophen could not be assessed due to high concentration of parameter in the spiked sample. Results confirmed in re-extraction. | W-SURF-SLT | 20.1 C | 46200 umhos/cm |  | 7.55 | 5.91 mg/L | 2.0 m | P315177 | 1849574 | ICE | EPA 8321B
RQ-2016-11-14-02 | PELLICER CREEK |  | gtmpcnut1.1 | 14-Nov-2016 11:21 | 16-Nov-2016 22:30 | CHEMISTRY | W-UHB-AA-R | Imidacloprid |  | 0.004 | U | 0.004 | 0.016 | ug/L | MS accuracy for acetaminophen could not be assessed due to high concentration of parameter in the spiked sample. Results confirmed in re-extraction. | W-SURF-SLT | 20.1 C | 46200 umhos/cm |  | 7.55 | 5.91 mg/L | 2.0 m | P315177 | 1849574 | ICE | EPA 8321B
RQ-2016-11-14-02 | PELLICER CREEK |  | gtmpcnut1.1 | 14-Nov-2016 11:21 | 16-Nov-2016 22:30 | CHEMISTRY | W-UHB-AA-R | Fluridone |  | 0.0004 | U | 0.0004 | 0.0016 | ug/L | MS accuracy for acetaminophen could not be assessed due to high concentration of parameter in the spiked sample. Results confirmed in re-extraction. | W-SURF-SLT | 20.1 C | 46200 umhos/cm |  | 7.55 | 5.91 mg/L | 2.0 m | P315177 | 1849574 | ICE | EPA 8321B
RQ-2016-11-14-02 | PELLICER CREEK |  | gtmpcnut1.1 | 14-Nov-2016 11:21 | 16-Nov-2016 22:30 | CHEMISTRY | W-UHB-AA-R | Fenuron |  | 0.008 | U | 0.008 | 0.032 | ug/L | MS accuracy for acetaminophen could not be assessed due to high concentration of parameter in the spiked sample. Results confirmed in re-extraction. | W-SURF-SLT | 20.1 C | 46200 umhos/cm |  | 7.55 | 5.91 mg/L | 2.0 m | P315177 | 1849574 | ICE | EPA 8321B
RQ-2016-11-14-02 | PELLICER CREEK |  | gtmpcnut1.1 | 14-Nov-2016 11:21 | 16-Nov-2016 22:30 | CHEMISTRY | W-UHB-AA-R | Diuron |  | 0.004 | U | 0.004 | 0.016 | ug/L | MS accuracy for acetaminophen could not be assessed due to high concentration of parameter in the spiked sample. Results confirmed in re-extraction. | W-SURF-SLT | 20.1 C | 46200 umhos/cm |  | 7.55 | 5.91 mg/L | 2.0 m | P315177 | 1849574 | ICE | EPA 8321B
RQ-2016-11-14-02 | PELLICER CREEK |  | gtmpcnut1.1 | 14-Nov-2016 11:21 | 16-Nov-2016 22:30 | CHEMISTRY | W-UHB-AA-R | Carbamazepine |  | 0.0004 | U | 0.0004 | 0.0016 | ug/L | MS accuracy for acetaminophen could not be assessed due to high concentration of parameter in the spiked sample. Results confirmed in re-extraction. | W-SURF-SLT | 20.1 C | 46200 umhos/cm |  | 7.55 | 5.91 mg/L | 2.0 m | P315177 | 1849574 | ICE | EPA 8321B
RQ-2016-11-14-02 | PELLICER CREEK |  | gtmpcnut1.1 | 14-Nov-2016 11:21 | 16-Nov-2016 22:30 | CHEMISTRY | W-UHB-AA-R | Acetaminophen |  | 0.004 | U | 0.004 | 0.016 | ug/L | MS accuracy for acetaminophen could not be assessed due to high concentration of parameter in the spiked sample. Results confirmed in re-extraction. | W-SURF-SLT | 20.1 C | 46200 umhos/cm |  | 7.55 | 5.91 mg/L | 2.0 m | P315177 | 1849574 | ICE | EPA 8321B
RQ-2016-12-12-02 | Pellicer Creek |  | gtmpcnut1.1 | 12-Dec-2016 10:34 | 22-Dec-2016 19:03 | CHEMISTRY | W-SUC-AA-R | Sucralose | 99937 | 0.026 | I | 0.01 | 0.04 | ug/L |  | W-SURF-SLT | 18.1 C | 45484 umhos/cm |  | 7.67 | 6.57 mg/L | 1.2 m | P316766 | 1857322 | ICE | EPA 8321B
RQ-2016-12-12-02 | Pellicer Creek |  | gtmpcnut1.1 | 12-Dec-2016 10:34 | 22-Dec-2016 01:19 | CHEMISTRY | W-UHB-AA-R | Primidone |  | 0.008 | U | 0.008 | 0.032 | ug/L |  | W-SURF-SLT | 18.1 C | 45484 umhos/cm |  | 7.67 | 6.57 mg/L | 1.2 m | P316766 | 1857322 | ICE | EPA 8321B
RQ-2016-12-12-02 | Pellicer Creek |  | gtmpcnut1.1 | 12-Dec-2016 10:34 | 22-Dec-2016 01:19 | CHEMISTRY | W-UHB-AA-R | Linuron |  | 0.004 | U | 0.004 | 0.016 | ug/L |  | W-SURF-SLT | 18.1 C | 45484 umhos/cm |  | 7.67 | 6.57 mg/L | 1.2 m | P316766 | 1857322 | ICE | EPA 8321B
RQ-2016-12-12-02 | Pellicer Creek |  | gtmpcnut1.1 | 12-Dec-2016 10:34 | 22-Dec-2016 01:19 | CHEMISTRY | W-UHB-AA-R | Imidacloprid |  | 0.004 | U | 0.004 | 0.016 | ug/L |  | W-SURF-SLT | 18.1 C | 45484 umhos/cm |  | 7.67 | 6.57 mg/L | 1.2 m | P316766 | 1857322 | ICE | EPA 8321B
RQ-2016-12-12-02 | Pellicer Creek |  | gtmpcnut1.1 | 12-Dec-2016 10:34 | 22-Dec-2016 01:19 | CHEMISTRY | W-UHB-AA-R | Fluridone |  | 0.0004 | U | 0.0004 | 0.0016 | ug/L |  | W-SURF-SLT | 18.1 C | 45484 umhos/cm |  | 7.67 | 6.57 mg/L | 1.2 m | P316766 | 1857322 | ICE | EPA 8321B
RQ-2016-12-12-02 | Pellicer Creek |  | gtmpcnut1.1 | 12-Dec-2016 10:34 | 22-Dec-2016 01:19 | CHEMISTRY | W-UHB-AA-R | Fenuron |  | 0.008 | U | 0.008 | 0.032 | ug/L |  | W-SURF-SLT | 18.1 C | 45484 umhos/cm |  | 7.67 | 6.57 mg/L | 1.2 m | P316766 | 1857322 | ICE | EPA 8321B
RQ-2016-12-12-02 | Pellicer Creek |  | gtmpcnut1.1 | 12-Dec-2016 10:34 | 22-Dec-2016 01:19 | CHEMISTRY | W-UHB-AA-R | Diuron |  | 0.004 | U | 0.004 | 0.016 | ug/L |  | W-SURF-SLT | 18.1 C | 45484 umhos/cm |  | 7.67 | 6.57 mg/L | 1.2 m | P316766 | 1857322 | ICE | EPA 8321B
RQ-2016-12-12-02 | Pellicer Creek |  | gtmpcnut1.1 | 12-Dec-2016 10:34 | 22-Dec-2016 01:19 | CHEMISTRY | W-UHB-AA-R | Carbamazepine |  | 0.0004 | U | 0.0004 | 0.0016 | ug/L |  | W-SURF-SLT | 18.1 C | 45484 umhos/cm |  | 7.67 | 6.57 mg/L | 1.2 m | P316766 | 1857322 | ICE | EPA 8321B
RQ-2016-12-12-02 | Pellicer Creek |  | gtmpcnut1.1 | 12-Dec-2016 10:34 | 22-Dec-2016 01:19 | CHEMISTRY | W-UHB-AA-R | Acetaminophen |  | 0.004 | U | 0.004 | 0.016 | ug/L |  | W-SURF-SLT | 18.1 C | 45484 umhos/cm |  | 7.67 | 6.57 mg/L | 1.2 m | P316766 | 1857322 | ICE | EPA 8321B
RQ-2017-01-02-24 | Pellicer Creek |  | gtmpcnut1.1 | 10-Jan-2017 10:52 | 18-Jan-2017 02:17 | CHEMISTRY | W-UHB-AA-R | Primidone |  | 0.008 | U | 0.008 | 0.032 | ug/L |  | W-SURF-SLT | 11.6 C | 42490 umhos/cm |  | 7.84 | 8.44 mg/L | 1.0 m | P318300 | 1862885 | ICE | EPA 8321B
RQ-2017-01-02-24 | Pellicer Creek |  | gtmpcnut1.1 | 10-Jan-2017 10:52 | 18-Jan-2017 02:17 | CHEMISTRY | W-UHB-AA-R | Linuron |  | 0.004 | U | 0.004 | 0.016 | ug/L |  | W-SURF-SLT | 11.6 C | 42490 umhos/cm |  | 7.84 | 8.44 mg/L | 1.0 m | P318300 | 1862885 | ICE | EPA 8321B
RQ-2017-01-02-24 | Pellicer Creek |  | gtmpcnut1.1 | 10-Jan-2017 10:52 | 18-Jan-2017 02:17 | CHEMISTRY | W-UHB-AA-R | Imidacloprid |  | 0.004 | U | 0.004 | 0.016 | ug/L |  | W-SURF-SLT | 11.6 C | 42490 umhos/cm |  | 7.84 | 8.44 mg/L | 1.0 m | P318300 | 1862885 | ICE | EPA 8321B
RQ-2017-01-02-24 | Pellicer Creek |  | gtmpcnut1.1 | 10-Jan-2017 10:52 | 18-Jan-2017 02:17 | CHEMISTRY | W-UHB-AA-R | Fluridone |  | 0.0004 | U | 0.0004 | 0.0016 | ug/L |  | W-SURF-SLT | 11.6 C | 42490 umhos/cm |  | 7.84 | 8.44 mg/L | 1.0 m | P318300 | 1862885 | ICE | EPA 8321B
RQ-2017-01-02-24 | Pellicer Creek |  | gtmpcnut1.1 | 10-Jan-2017 10:52 | 18-Jan-2017 02:17 | CHEMISTRY | W-UHB-AA-R | Fenuron |  | 0.008 | U | 0.008 | 0.032 | ug/L |  | W-SURF-SLT | 11.6 C | 42490 umhos/cm |  | 7.84 | 8.44 mg/L | 1.0 m | P318300 | 1862885 | ICE | EPA 8321B
RQ-2017-01-02-24 | Pellicer Creek |  | gtmpcnut1.1 | 10-Jan-2017 10:52 | 18-Jan-2017 02:17 | CHEMISTRY | W-UHB-AA-R | Diuron |  | 0.004 | U | 0.004 | 0.016 | ug/L |  | W-SURF-SLT | 11.6 C | 42490 umhos/cm |  | 7.84 | 8.44 mg/L | 1.0 m | P318300 | 1862885 | ICE | EPA 8321B
RQ-2017-01-02-24 | Pellicer Creek |  | gtmpcnut1.1 | 10-Jan-2017 10:52 | 18-Jan-2017 02:17 | CHEMISTRY | W-UHB-AA-R | Carbamazepine |  | 0.0004 | U | 0.0004 | 0.0016 | ug/L |  | W-SURF-SLT | 11.6 C | 42490 umhos/cm |  | 7.84 | 8.44 mg/L | 1.0 m | P318300 | 1862885 | ICE | EPA 8321B
RQ-2017-01-02-24 | Pellicer Creek |  | gtmpcnut1.1 | 10-Jan-2017 10:52 | 18-Jan-2017 02:17 | CHEMISTRY | W-UHB-AA-R | Acetaminophen |  | 0.004 | U | 0.004 | 0.016 | ug/L |  | W-SURF-SLT | 11.6 C | 42490 umhos/cm |  | 7.84 | 8.44 mg/L | 1.0 m | P318300 | 1862885 | ICE | EPA 8321B
RQ-2017-01-02-24 | Pellicer Creek |  | gtmpcnut1.1 | 10-Jan-2017 10:52 | 17-Jan-2017 14:23 | CHEMISTRY | W-LCMS-DIJ | Sucralose | 99937 | 0.02 | I | 0.01 | 0.04 | ug/L |  | W-SURF-SLT | 11.6 C | 42490 umhos/cm |  | 7.84 | 8.44 mg/L | 1.0 m | P318176 | 1862885 | ICE | EPA 8321B
RQ-2017-01-30-07 | PELLICER CREEK |  | GTMPCNUT1.1 | 08-Feb-2017 11:02 | 16-Feb-2017 10:39 | CHEMISTRY | W-UHB-AA-R | Primidone |  | 0.008 | U | 0.008 | 0.032 | ug/L | Bentazon = 0.0048 I ug/L. | W-SURF-SLT | 19.2 C | 32160 umhos/cm |  | 7.27 | 7.03 mg/L | 0.7 m | P319725 | 1871339 | ICE | EPA 8321B
RQ-2017-01-30-07 | PELLICER CREEK |  | GTMPCNUT1.1 | 08-Feb-2017 11:02 | 16-Feb-2017 10:39 | CHEMISTRY | W-UHB-AA-R | Linuron |  | 0.004 | U | 0.004 | 0.016 | ug/L | Bentazon = 0.0048 I ug/L. | W-SURF-SLT | 19.2 C | 32160 umhos/cm |  | 7.27 | 7.03 mg/L | 0.7 m | P319725 | 1871339 | ICE | EPA 8321B
RQ-2017-01-30-07 | PELLICER CREEK |  | GTMPCNUT1.1 | 08-Feb-2017 11:02 | 16-Feb-2017 10:39 | CHEMISTRY | W-UHB-AA-R | Imidacloprid |  | 0.004 | U | 0.004 | 0.016 | ug/L | Bentazon = 0.0048 I ug/L. | W-SURF-SLT | 19.2 C | 32160 umhos/cm |  | 7.27 | 7.03 mg/L | 0.7 m | P319725 | 1871339 | ICE | EPA 8321B
RQ-2017-01-30-07 | PELLICER CREEK |  | GTMPCNUT1.1 | 08-Feb-2017 11:02 | 16-Feb-2017 10:39 | CHEMISTRY | W-UHB-AA-R | Fluridone |  | 0.0004 | U | 0.0004 | 0.0016 | ug/L | Bentazon = 0.0048 I ug/L. | W-SURF-SLT | 19.2 C | 32160 umhos/cm |  | 7.27 | 7.03 mg/L | 0.7 m | P319725 | 1871339 | ICE | EPA 8321B
RQ-2017-01-30-07 | PELLICER CREEK |  | GTMPCNUT1.1 | 08-Feb-2017 11:02 | 16-Feb-2017 10:39 | CHEMISTRY | W-UHB-AA-R | Fenuron |  | 0.008 | U | 0.008 | 0.032 | ug/L | Bentazon = 0.0048 I ug/L. | W-SURF-SLT | 19.2 C | 32160 umhos/cm |  | 7.27 | 7.03 mg/L | 0.7 m | P319725 | 1871339 | ICE | EPA 8321B
RQ-2017-01-30-07 | PELLICER CREEK |  | GTMPCNUT1.1 | 08-Feb-2017 11:02 | 16-Feb-2017 10:39 | CHEMISTRY | W-UHB-AA-R | Diuron |  | 0.004 | U | 0.004 | 0.016 | ug/L | Bentazon = 0.0048 I ug/L. | W-SURF-SLT | 19.2 C | 32160 umhos/cm |  | 7.27 | 7.03 mg/L | 0.7 m | P319725 | 1871339 | ICE | EPA 8321B
RQ-2017-01-30-07 | PELLICER CREEK |  | GTMPCNUT1.1 | 08-Feb-2017 11:02 | 16-Feb-2017 10:39 | CHEMISTRY | W-UHB-AA-R | Carbamazepine |  | 0.0004 | U | 0.0004 | 0.0016 | ug/L | Bentazon = 0.0048 I ug/L. | W-SURF-SLT | 19.2 C | 32160 umhos/cm |  | 7.27 | 7.03 mg/L | 0.7 m | P319725 | 1871339 | ICE | EPA 8321B
RQ-2017-01-30-07 | PELLICER CREEK |  | GTMPCNUT1.1 | 08-Feb-2017 11:02 | 16-Feb-2017 10:39 | CHEMISTRY | W-UHB-AA-R | Acetaminophen |  | 0.004 | U | 0.004 | 0.016 | ug/L | Bentazon = 0.0048 I ug/L. | W-SURF-SLT | 19.2 C | 32160 umhos/cm |  | 7.27 | 7.03 mg/L | 0.7 m | P319725 | 1871339 | ICE | EPA 8321B
RQ-2017-01-30-07 | PELLICER CREEK |  | GTMPCNUT1.1 | 08-Feb-2017 11:02 | 15-Feb-2017 10:16 | CHEMISTRY | W-LCMS-DIJ | Sucralose | 99937 | 0.072 |  | 0.01 | 0.04 | ug/L |  | W-SURF-SLT | 19.2 C | 32160 umhos/cm |  | 7.27 | 7.03 mg/L | 0.7 m | P319661 | 1871339 | ICE | EPA 8321B
RQ-2017-02-27-07 | Pellicer Creek |  | gtmpcnut1.1 | 08-Mar-2017 09:53 | 11-Mar-2017 23:54 | CHEMISTRY | W-AHERB-AA | Triclopyr |  | 0.01 | U | 0.01 | 0.04 | ug/L |  | W-SURF-SLT | 20.3 C | 31543 umhos/cm |  | 7.75 | 6.74 mg/L | 3 m | P321159 | 1878771 | ICE | USGS O-2060-01
RQ-2017-02-27-07 | Pellicer Creek |  | gtmpcnut1.1 | 08-Mar-2017 09:53 | 11-Mar-2017 23:54 | CHEMISTRY | W-AHERB-AA | Silvex | 39760 | 0.004 | U | 0.004 | 0.016 | ug/L |  | W-SURF-SLT | 20.3 C | 31543 umhos/cm |  | 7.75 | 6.74 mg/L | 3 m | P321159 | 1878771 | ICE | USGS O-2060-01
RQ-2017-02-27-07 | Pellicer Creek |  | gtmpcnut1.1 | 08-Mar-2017 09:53 | 11-Mar-2017 23:54 | CHEMISTRY | W-AHERB-AA | Picloram |  | 0.05 | U | 0.05 | 0.2 | ug/L |  | W-SURF-SLT | 20.3 C | 31543 umhos/cm |  | 7.75 | 6.74 mg/L | 3 m | P321159 | 1878771 | ICE | USGS O-2060-01
RQ-2017-02-27-07 | Pellicer Creek |  | gtmpcnut1.1 | 08-Mar-2017 09:53 | 11-Mar-2017 23:54 | CHEMISTRY | W-AHERB-AA | MCPP |  | 0.004 | U | 0.004 | 0.016 | ug/L |  | W-SURF-SLT | 20.3 C | 31543 umhos/cm |  | 7.75 | 6.74 mg/L | 3 m | P321159 | 1878771 | ICE | USGS O-2060-01
RQ-2017-02-27-07 | Pellicer Creek |  | gtmpcnut1.1 | 08-Mar-2017 09:53 | 11-Mar-2017 23:54 | CHEMISTRY | W-AHERB-AA | MCPA |  | 0.004 | U | 0.004 | 0.016 | ug/L |  | W-SURF-SLT | 20.3 C | 31543 umhos/cm |  | 7.75 | 6.74 mg/L | 3 m | P321159 | 1878771 | ICE | USGS O-2060-01
RQ-2017-02-27-07 | Pellicer Creek |  | gtmpcnut1.1 | 08-Mar-2017 09:53 | 11-Mar-2017 23:54 | CHEMISTRY | W-AHERB-AA | Dinoseb |  | 0.02 | U | 0.02 | 0.08 | ug/L |  | W-SURF-SLT | 20.3 C | 31543 umhos/cm |  | 7.75 | 6.74 mg/L | 3 m | P321159 | 1878771 | ICE | USGS O-2060-01
RQ-2017-02-27-07 | Pellicer Creek |  | gtmpcnut1.1 | 08-Mar-2017 09:53 | 11-Mar-2017 23:54 | CHEMISTRY | W-AHERB-AA | Dichlorprop |  | 0.004 | U | 0.004 | 0.016 | ug/L |  | W-SURF-SLT | 20.3 C | 31543 umhos/cm |  | 7.75 | 6.74 mg/L | 3 m | P321159 | 1878771 | ICE | USGS O-2060-01
RQ-2017-02-27-07 | Pellicer Creek |  | gtmpcnut1.1 | 08-Mar-2017 09:53 | 11-Mar-2017 23:54 | CHEMISTRY | W-AHERB-AA | Dicamba |  | 0.05 | U | 0.05 | 0.2 | ug/L |  | W-SURF-SLT | 20.3 C | 31543 umhos/cm |  | 7.75 | 6.74 mg/L | 3 m | P321159 | 1878771 | ICE | USGS O-2060-01
RQ-2017-02-27-07 | Pellicer Creek |  | gtmpcnut1.1 | 08-Mar-2017 09:53 | 11-Mar-2017 23:54 | CHEMISTRY | W-AHERB-AA | Bentazon |  | 0.058 |  | 0.004 | 0.016 | ug/L |  | W-SURF-SLT | 20.3 C | 31543 umhos/cm |  | 7.75 | 6.74 mg/L | 3 m | P321159 | 1878771 | ICE | USGS O-2060-01
RQ-2017-02-27-07 | Pellicer Creek |  | gtmpcnut1.1 | 08-Mar-2017 09:53 | 11-Mar-2017 23:54 | CHEMISTRY | W-AHERB-AA | Acifluorfen |  | 0.01 | U | 0.01 | 0.04 | ug/L |  | W-SURF-SLT | 20.3 C | 31543 umhos/cm |  | 7.75 | 6.74 mg/L | 3 m | P321159 | 1878771 | ICE | USGS O-2060-01
RQ-2017-02-27-07 | Pellicer Creek |  | gtmpcnut1.1 | 08-Mar-2017 09:53 | 11-Mar-2017 23:54 | CHEMISTRY | W-AHERB-AA | 2,4,5-T | 39740 | 0.004 | U | 0.004 | 0.016 | ug/L |  | W-SURF-SLT | 20.3 C | 31543 umhos/cm |  | 7.75 | 6.74 mg/L | 3 m | P321159 | 1878771 | ICE | USGS O-2060-01
RQ-2017-02-27-07 | Pellicer Creek |  | gtmpcnut1.1 | 08-Mar-2017 09:53 | 11-Mar-2017 23:54 | CHEMISTRY | W-AHERB-AA | 2,4-DB |  | 0.01 | U | 0.01 | 0.04 | ug/L |  | W-SURF-SLT | 20.3 C | 31543 umhos/cm |  | 7.75 | 6.74 mg/L | 3 m | P321159 | 1878771 | ICE | USGS O-2060-01
RQ-2017-02-27-07 | Pellicer Creek |  | gtmpcnut1.1 | 08-Mar-2017 09:53 | 11-Mar-2017 23:54 | CHEMISTRY | W-AHERB-AA | 2,4-D | 39730 | 0.004 | U | 0.004 | 0.016 | ug/L |  | W-SURF-SLT | 20.3 C | 31543 umhos/cm |  | 7.75 | 6.74 mg/L | 3 m | P321159 | 1878771 | ICE | USGS O-2060-01
RQ-2017-02-27-07 | Pellicer Creek |  | gtmpcnut1.1 | 08-Mar-2017 09:53 | 11-Mar-2017 03:26 | CHEMISTRY | W-UHB-AA-R | Primidone |  | 0.008 | U | 0.008 | 0.032 | ug/L |  | W-SURF-SLT | 20.3 C | 31543 umhos/cm |  | 7.75 | 6.74 mg/L | 3 m | P321159 | 1878771 | ICE | EPA 8321B
RQ-2017-02-27-07 | Pellicer Creek |  | gtmpcnut1.1 | 08-Mar-2017 09:53 | 11-Mar-2017 03:26 | CHEMISTRY | W-UHB-AA-R | Linuron |  | 0.004 | U | 0.004 | 0.016 | ug/L |  | W-SURF-SLT | 20.3 C | 31543 umhos/cm |  | 7.75 | 6.74 mg/L | 3 m | P321159 | 1878771 | ICE | EPA 8321B
RQ-2017-02-27-07 | Pellicer Creek |  | gtmpcnut1.1 | 08-Mar-2017 09:53 | 11-Mar-2017 03:26 | CHEMISTRY | W-UHB-AA-R | Imidacloprid |  | 0.004 | U | 0.004 | 0.016 | ug/L |  | W-SURF-SLT | 20.3 C | 31543 umhos/cm |  | 7.75 | 6.74 mg/L | 3 m | P321159 | 1878771 | ICE | EPA 8321B
RQ-2017-02-27-07 | Pellicer Creek |  | gtmpcnut1.1 | 08-Mar-2017 09:53 | 11-Mar-2017 03:26 | CHEMISTRY | W-UHB-AA-R | Fluridone |  | 0.0004 | U | 0.0004 | 0.0016 | ug/L |  | W-SURF-SLT | 20.3 C | 31543 umhos/cm |  | 7.75 | 6.74 mg/L | 3 m | P321159 | 1878771 | ICE | EPA 8321B
RQ-2017-02-27-07 | Pellicer Creek |  | gtmpcnut1.1 | 08-Mar-2017 09:53 | 11-Mar-2017 03:26 | CHEMISTRY | W-UHB-AA-R | Fenuron |  | 0.008 | U | 0.008 | 0.032 | ug/L |  | W-SURF-SLT | 20.3 C | 31543 umhos/cm |  | 7.75 | 6.74 mg/L | 3 m | P321159 | 1878771 | ICE | EPA 8321B
RQ-2017-02-27-07 | Pellicer Creek |  | gtmpcnut1.1 | 08-Mar-2017 09:53 | 11-Mar-2017 03:26 | CHEMISTRY | W-UHB-AA-R | Diuron |  | 0.004 | U | 0.004 | 0.016 | ug/L |  | W-SURF-SLT | 20.3 C | 31543 umhos/cm |  | 7.75 | 6.74 mg/L | 3 m | P321159 | 1878771 | ICE | EPA 8321B
RQ-2017-02-27-07 | Pellicer Creek |  | gtmpcnut1.1 | 08-Mar-2017 09:53 | 11-Mar-2017 03:26 | CHEMISTRY | W-UHB-AA-R | Carbamazepine |  | 0.0004 | U | 0.0004 | 0.0016 | ug/L |  | W-SURF-SLT | 20.3 C | 31543 umhos/cm |  | 7.75 | 6.74 mg/L | 3 m | P321159 | 1878771 | ICE | EPA 8321B
RQ-2017-02-27-07 | Pellicer Creek |  | gtmpcnut1.1 | 08-Mar-2017 09:53 | 11-Mar-2017 03:26 | CHEMISTRY | W-UHB-AA-R | Acetaminophen |  | 0.004 | U | 0.004 | 0.016 | ug/L |  | W-SURF-SLT | 20.3 C | 31543 umhos/cm |  | 7.75 | 6.74 mg/L | 3 m | P321159 | 1878771 | ICE | EPA 8321B
RQ-2017-02-27-07 | Pellicer Creek |  | gtmpcnut1.1 | 08-Mar-2017 09:53 | 10-Mar-2017 13:22 | CHEMISTRY | W-LCMS-DIJ | Sucralose | 99937 | 0.043 |  | 0.01 | 0.04 | ug/L |  | W-SURF-SLT | 20.3 C | 31543 umhos/cm |  | 7.75 | 6.74 mg/L | 3 m | P321083 | 1878771 | ICE | EPA 8321B
RQ-2017-04-17-03 | Pellicer Creek |  | gtmpcnut1.1 | 25-Apr-2017 12:08 | 13-May-2017 15:33 | CHEMISTRY | W-UHB-AA-R | Primidone |  | 0.004 | U | 0.004 | 0.016 | ug/L |  | W-SURF-SLT | 22.9 C | 47111 umhos/cm |  | 7.52 | 4.61 mg/L | 1.0 m | P323974 | 1892447 | ICE | EPA 8321B
RQ-2017-04-17-03 | Pellicer Creek |  | gtmpcnut1.1 | 25-Apr-2017 12:08 | 13-May-2017 15:33 | CHEMISTRY | W-UHB-AA-R | Linuron |  | 0.004 | U | 0.004 | 0.016 | ug/L |  | W-SURF-SLT | 22.9 C | 47111 umhos/cm |  | 7.52 | 4.61 mg/L | 1.0 m | P323974 | 1892447 | ICE | EPA 8321B
RQ-2017-04-17-03 | Pellicer Creek |  | gtmpcnut1.1 | 25-Apr-2017 12:08 | 13-May-2017 15:33 | CHEMISTRY | W-UHB-AA-R | Imidacloprid |  | 0.0008 | U | 0.0008 | 0.0032 | ug/L |  | W-SURF-SLT | 22.9 C | 47111 umhos/cm |  | 7.52 | 4.61 mg/L | 1.0 m | P323974 | 1892447 | ICE | EPA 8321B
RQ-2017-04-17-03 | Pellicer Creek |  | gtmpcnut1.1 | 25-Apr-2017 12:08 | 13-May-2017 15:33 | CHEMISTRY | W-UHB-AA-R | Fluridone |  | 0.0004 | U | 0.0004 | 0.0016 | ug/L |  | W-SURF-SLT | 22.9 C | 47111 umhos/cm |  | 7.52 | 4.61 mg/L | 1.0 m | P323974 | 1892447 | ICE | EPA 8321B
RQ-2017-04-17-03 | Pellicer Creek |  | gtmpcnut1.1 | 25-Apr-2017 12:08 | 13-May-2017 15:33 | CHEMISTRY | W-UHB-AA-R | Fenuron |  | 0.004 | U | 0.004 | 0.016 | ug/L |  | W-SURF-SLT | 22.9 C | 47111 umhos/cm |  | 7.52 | 4.61 mg/L | 1.0 m | P323974 | 1892447 | ICE | EPA 8321B
RQ-2017-04-17-03 | Pellicer Creek |  | gtmpcnut1.1 | 25-Apr-2017 12:08 | 13-May-2017 15:33 | CHEMISTRY | W-UHB-AA-R | Diuron |  | 0.0008 | U | 0.0008 | 0.0032 | ug/L |  | W-SURF-SLT | 22.9 C | 47111 umhos/cm |  | 7.52 | 4.61 mg/L | 1.0 m | P323974 | 1892447 | ICE | EPA 8321B
RQ-2017-04-17-03 | Pellicer Creek |  | gtmpcnut1.1 | 25-Apr-2017 12:08 | 13-May-2017 15:33 | CHEMISTRY | W-UHB-AA-R | Carbamazepine |  | 0.0004 | U | 0.0004 | 0.0016 | ug/L |  | W-SURF-SLT | 22.9 C | 47111 umhos/cm |  | 7.52 | 4.61 mg/L | 1.0 m | P323974 | 1892447 | ICE | EPA 8321B
RQ-2017-04-17-03 | Pellicer Creek |  | gtmpcnut1.1 | 25-Apr-2017 12:08 | 13-May-2017 15:33 | CHEMISTRY | W-UHB-AA-R | Acetaminophen |  | 0.008 | U | 0.008 | 0.032 | ug/L |  | W-SURF-SLT | 22.9 C | 47111 umhos/cm |  | 7.52 | 4.61 mg/L | 1.0 m | P323974 | 1892447 | ICE | EPA 8321B
RQ-2017-04-17-03 | Pellicer Creek |  | gtmpcnut1.1 | 25-Apr-2017 12:08 | 13-May-2017 15:33 | CHEMISTRY | W-AHERB-AA | Triclopyr |  | 0.004 | U | 0.004 | 0.016 | ug/L |  | W-SURF-SLT | 22.9 C | 47111 umhos/cm |  | 7.52 | 4.61 mg/L | 1.0 m | P323974 | 1892447 | ICE | USGS O-2060-01
RQ-2017-04-17-03 | Pellicer Creek |  | gtmpcnut1.1 | 25-Apr-2017 12:08 | 13-May-2017 15:33 | CHEMISTRY | W-AHERB-AA | MCPP |  | 0.0008 | U | 0.0008 | 0.0032 | ug/L |  | W-SURF-SLT | 22.9 C | 47111 umhos/cm |  | 7.52 | 4.61 mg/L | 1.0 m | P323974 | 1892447 | ICE | USGS O-2060-01
RQ-2017-04-17-03 | Pellicer Creek |  | gtmpcnut1.1 | 25-Apr-2017 12:08 | 13-May-2017 15:33 | CHEMISTRY | W-AHERB-AA | Bentazon |  | 0.0032 |  | 0.0008 | 0.0032 | ug/L |  | W-SURF-SLT | 22.9 C | 47111 umhos/cm |  | 7.52 | 4.61 mg/L | 1.0 m | P323974 | 1892447 | ICE | USGS O-2060-01
RQ-2017-04-17-03 | Pellicer Creek |  | gtmpcnut1.1 | 25-Apr-2017 12:08 | 13-May-2017 15:33 | CHEMISTRY | W-AHERB-AA | 2,4-D | 39730 | 0.0066 |  | 0.0008 | 0.0032 | ug/L |  | W-SURF-SLT | 22.9 C | 47111 umhos/cm |  | 7.52 | 4.61 mg/L | 1.0 m | P323974 | 1892447 | ICE | USGS O-2060-01
RQ-2017-04-17-03 | Pellicer Creek |  | gtmpcnut1.1 | 25-Apr-2017 12:08 | 26-Apr-2017 16:54 | CHEMISTRY | W-LCMS-DIJ | Sucralose | 99937 | 0.13 |  | 0.01 | 0.04 | ug/L |  | W-SURF-SLT | 22.9 C | 47111 umhos/cm |  | 7.52 | 4.61 mg/L | 1.0 m | P323999 | 1892447 | ICE | EPA 8321B
RQ-2017-05-01-07 | Pellicer Creek |  | GTMPCNUT1.1 | 09-May-2017 11:02 | 20-May-2017 04:26 | CHEMISTRY | W-UHB-AA-R | Primidone |  | 0.004 | U | 0.004 | 0.016 | ug/L |  | W-SURF-SLT | 24.3 C | 43707 umhos/cm |  | 7.53 | 5.90 mg/L | 0.9 m | P324958 | 1898134 | ICE | EPA 8321B
RQ-2017-05-01-07 | Pellicer Creek |  | GTMPCNUT1.1 | 09-May-2017 11:02 | 20-May-2017 04:26 | CHEMISTRY | W-UHB-AA-R | Linuron |  | 0.004 | U | 0.004 | 0.016 | ug/L |  | W-SURF-SLT | 24.3 C | 43707 umhos/cm |  | 7.53 | 5.90 mg/L | 0.9 m | P324958 | 1898134 | ICE | EPA 8321B
RQ-2017-05-01-07 | Pellicer Creek |  | GTMPCNUT1.1 | 09-May-2017 11:02 | 20-May-2017 04:26 | CHEMISTRY | W-UHB-AA-R | Imidacloprid |  | 0.0008 | U | 0.0008 | 0.0032 | ug/L |  | W-SURF-SLT | 24.3 C | 43707 umhos/cm |  | 7.53 | 5.90 mg/L | 0.9 m | P324958 | 1898134 | ICE | EPA 8321B
RQ-2017-05-01-07 | Pellicer Creek |  | GTMPCNUT1.1 | 09-May-2017 11:02 | 20-May-2017 04:26 | CHEMISTRY | W-UHB-AA-R | Fluridone |  | 0.0004 | U | 0.0004 | 0.0016 | ug/L |  | W-SURF-SLT | 24.3 C | 43707 umhos/cm |  | 7.53 | 5.90 mg/L | 0.9 m | P324958 | 1898134 | ICE | EPA 8321B
RQ-2017-05-01-07 | Pellicer Creek |  | GTMPCNUT1.1 | 09-May-2017 11:02 | 20-May-2017 04:26 | CHEMISTRY | W-UHB-AA-R | Fenuron |  | 0.004 | U | 0.004 | 0.016 | ug/L |  | W-SURF-SLT | 24.3 C | 43707 umhos/cm |  | 7.53 | 5.90 mg/L | 0.9 m | P324958 | 1898134 | ICE | EPA 8321B
RQ-2017-05-01-07 | Pellicer Creek |  | GTMPCNUT1.1 | 09-May-2017 11:02 | 20-May-2017 04:26 | CHEMISTRY | W-UHB-AA-R | Diuron |  | 0.0008 | U | 0.0008 | 0.0032 | ug/L |  | W-SURF-SLT | 24.3 C | 43707 umhos/cm |  | 7.53 | 5.90 mg/L | 0.9 m | P324958 | 1898134 | ICE | EPA 8321B
RQ-2017-05-01-07 | Pellicer Creek |  | GTMPCNUT1.1 | 09-May-2017 11:02 | 20-May-2017 04:26 | CHEMISTRY | W-UHB-AA-R | Carbamazepine |  | 0.0004 | U | 0.0004 | 0.0016 | ug/L |  | W-SURF-SLT | 24.3 C | 43707 umhos/cm |  | 7.53 | 5.90 mg/L | 0.9 m | P324958 | 1898134 | ICE | EPA 8321B
RQ-2017-05-01-07 | Pellicer Creek |  | GTMPCNUT1.1 | 09-May-2017 11:02 | 20-May-2017 04:26 | CHEMISTRY | W-UHB-AA-R | Acetaminophen |  | 0.008 | U | 0.008 | 0.032 | ug/L |  | W-SURF-SLT | 24.3 C | 43707 umhos/cm |  | 7.53 | 5.90 mg/L | 0.9 m | P324958 | 1898134 | ICE | EPA 8321B
RQ-2017-05-01-07 | Pellicer Creek |  | GTMPCNUT1.1 | 09-May-2017 11:02 | 20-May-2017 04:26 | CHEMISTRY | W-AHERB-AA | Triclopyr |  | 0.004 | U | 0.004 | 0.016 | ug/L |  | W-SURF-SLT | 24.3 C | 43707 umhos/cm |  | 7.53 | 5.90 mg/L | 0.9 m | P324958 | 1898134 | ICE | USGS O-2060-01
RQ-2017-05-01-07 | Pellicer Creek |  | GTMPCNUT1.1 | 09-May-2017 11:02 | 20-May-2017 04:26 | CHEMISTRY | W-AHERB-AA | MCPP |  | 0.0008 | U | 0.0008 | 0.0032 | ug/L |  | W-SURF-SLT | 24.3 C | 43707 umhos/cm |  | 7.53 | 5.90 mg/L | 0.9 m | P324958 | 1898134 | ICE | USGS O-2060-01
RQ-2017-05-01-07 | Pellicer Creek |  | GTMPCNUT1.1 | 09-May-2017 11:02 | 20-May-2017 04:26 | CHEMISTRY | W-AHERB-AA | Bentazon |  | 0.0025 | I | 0.0008 | 0.0032 | ug/L |  | W-SURF-SLT | 24.3 C | 43707 umhos/cm |  | 7.53 | 5.90 mg/L | 0.9 m | P324958 | 1898134 | ICE | USGS O-2060-01
RQ-2017-05-01-07 | Pellicer Creek |  | GTMPCNUT1.1 | 09-May-2017 11:02 | 20-May-2017 04:26 | CHEMISTRY | W-AHERB-AA | 2,4-D | 39730 | 0.0014 | I | 0.0008 | 0.0032 | ug/L |  | W-SURF-SLT | 24.3 C | 43707 umhos/cm |  | 7.53 | 5.90 mg/L | 0.9 m | P324958 | 1898134 | ICE | USGS O-2060-01
RQ-2017-05-01-07 | Pellicer Creek |  | GTMPCNUT1.1 | 09-May-2017 11:02 | 18-May-2017 16:57 | CHEMISTRY | W-LCMS-DIJ | Sucralose | 99937 | 0.1 |  | 0.01 | 0.04 | ug/L |  | W-SURF-SLT | 24.3 C | 43707 umhos/cm |  | 7.53 | 5.90 mg/L | 0.9 m | P324900 | 1898134 | ICE | EPA 8321B
RQ-2017-05-29-01 | Pellicer Creek |  | gtmpcnut1.1 | 20-Jun-2017 10:46 | 27-Jun-2017 17:49 | CHEMISTRY | W-LCMS-DIJ | Sucralose | 99937 | 0.067 |  | 0.01 | 0.04 | ug/L |  | W-SURF-SLT | 29.5 C | 25811 umhos/cm |  | 7.09 | 3.91 mg/L | 1.0 m | P327142 | 1907801 | ICE | EPA 8321B
RQ-2017-05-29-01 | Pellicer Creek |  | gtmpcnut1.1 | 20-Jun-2017 10:46 | 26-Jun-2017 03:12 | CHEMISTRY | W-UHB-AA-R | Primidone |  | 0.004 | U | 0.004 | 0.016 | ug/L |  | W-SURF-SLT | 29.5 C | 25811 umhos/cm |  | 7.09 | 3.91 mg/L | 1.0 m | P327266 | 1907801 | ICE | EPA 8321B
RQ-2017-05-29-01 | Pellicer Creek |  | gtmpcnut1.1 | 20-Jun-2017 10:46 | 26-Jun-2017 03:12 | CHEMISTRY | W-UHB-AA-R | Linuron |  | 0.004 | U | 0.004 | 0.016 | ug/L |  | W-SURF-SLT | 29.5 C | 25811 umhos/cm |  | 7.09 | 3.91 mg/L | 1.0 m | P327266 | 1907801 | ICE | EPA 8321B
RQ-2017-05-29-01 | Pellicer Creek |  | gtmpcnut1.1 | 20-Jun-2017 10:46 | 26-Jun-2017 03:12 | CHEMISTRY | W-UHB-AA-R | Imidacloprid |  | 0.0013 | I | 0.0008 | 0.0032 | ug/L |  | W-SURF-SLT | 29.5 C | 25811 umhos/cm |  | 7.09 | 3.91 mg/L | 1.0 m | P327266 | 1907801 | ICE | EPA 8321B
RQ-2017-05-29-01 | Pellicer Creek |  | gtmpcnut1.1 | 20-Jun-2017 10:46 | 26-Jun-2017 03:12 | CHEMISTRY | W-UHB-AA-R | Fluridone |  | 0.0004 | U | 0.0004 | 0.0016 | ug/L |  | W-SURF-SLT | 29.5 C | 25811 umhos/cm |  | 7.09 | 3.91 mg/L | 1.0 m | P327266 | 1907801 | ICE | EPA 8321B
RQ-2017-05-29-01 | Pellicer Creek |  | gtmpcnut1.1 | 20-Jun-2017 10:46 | 26-Jun-2017 03:12 | CHEMISTRY | W-UHB-AA-R | Fenuron |  | 0.008 | U | 0.008 | 0.032 | ug/L |  | W-SURF-SLT | 29.5 C | 25811 umhos/cm |  | 7.09 | 3.91 mg/L | 1.0 m | P327266 | 1907801 | ICE | EPA 8321B
RQ-2017-05-29-01 | Pellicer Creek |  | gtmpcnut1.1 | 20-Jun-2017 10:46 | 26-Jun-2017 03:12 | CHEMISTRY | W-UHB-AA-R | Diuron |  | 0.0008 | U | 0.0008 | 0.0032 | ug/L |  | W-SURF-SLT | 29.5 C | 25811 umhos/cm |  | 7.09 | 3.91 mg/L | 1.0 m | P327266 | 1907801 | ICE | EPA 8321B
RQ-2017-05-29-01 | Pellicer Creek |  | gtmpcnut1.1 | 20-Jun-2017 10:46 | 26-Jun-2017 03:12 | CHEMISTRY | W-UHB-AA-R | Carbamazepine |  | 0.0004 | U | 0.0004 | 0.0016 | ug/L |  | W-SURF-SLT | 29.5 C | 25811 umhos/cm |  | 7.09 | 3.91 mg/L | 1.0 m | P327266 | 1907801 | ICE | EPA 8321B
RQ-2017-05-29-01 | Pellicer Creek |  | gtmpcnut1.1 | 20-Jun-2017 10:46 | 26-Jun-2017 03:12 | CHEMISTRY | W-UHB-AA-R | Acetaminophen |  | 0.008 | U | 0.008 | 0.032 | ug/L |  | W-SURF-SLT | 29.5 C | 25811 umhos/cm |  | 7.09 | 3.91 mg/L | 1.0 m | P327266 | 1907801 | ICE | EPA 8321B
RQ-2017-07-10-03 | Pellicer Creek |  | gtmpcnut1.1 | 19-Jul-2017 10:22 | 30-Jul-2017 20:48 | CHEMISTRY | W-UHB-AA-R | Primidone |  | 0.004 | U | 0.004 | 0.016 | ug/L |  | W-SURF-SLT | 31.4 C | 21714 umhos/cm |  | 6.94 | 4.32 mg/L | 0.55 m | P328845 | 1914949 | ICE | EPA 8321B
RQ-2017-07-10-03 | Pellicer Creek |  | gtmpcnut1.1 | 19-Jul-2017 10:22 | 30-Jul-2017 20:48 | CHEMISTRY | W-UHB-AA-R | Linuron |  | 0.004 | U | 0.004 | 0.016 | ug/L |  | W-SURF-SLT | 31.4 C | 21714 umhos/cm |  | 6.94 | 4.32 mg/L | 0.55 m | P328845 | 1914949 | ICE | EPA 8321B
RQ-2017-07-10-03 | Pellicer Creek |  | gtmpcnut1.1 | 19-Jul-2017 10:22 | 30-Jul-2017 20:48 | CHEMISTRY | W-UHB-AA-R | Imidacloprid |  | 0.006 |  | 0.0008 | 0.0032 | ug/L |  | W-SURF-SLT | 31.4 C | 21714 umhos/cm |  | 6.94 | 4.32 mg/L | 0.55 m | P328845 | 1914949 | ICE | EPA 8321B
RQ-2017-07-10-03 | Pellicer Creek |  | gtmpcnut1.1 | 19-Jul-2017 10:22 | 30-Jul-2017 20:48 | CHEMISTRY | W-UHB-AA-R | Fluridone |  | 0.0004 | U | 0.0004 | 0.0016 | ug/L |  | W-SURF-SLT | 31.4 C | 21714 umhos/cm |  | 6.94 | 4.32 mg/L | 0.55 m | P328845 | 1914949 | ICE | EPA 8321B
RQ-2017-07-10-03 | Pellicer Creek |  | gtmpcnut1.1 | 19-Jul-2017 10:22 | 30-Jul-2017 20:48 | CHEMISTRY | W-UHB-AA-R | Fenuron |  | 0.008 | U | 0.008 | 0.032 | ug/L |  | W-SURF-SLT | 31.4 C | 21714 umhos/cm |  | 6.94 | 4.32 mg/L | 0.55 m | P328845 | 1914949 | ICE | EPA 8321B
RQ-2017-07-10-03 | Pellicer Creek |  | gtmpcnut1.1 | 19-Jul-2017 10:22 | 30-Jul-2017 20:48 | CHEMISTRY | W-UHB-AA-R | Diuron |  | 0.0008 | U | 0.0008 | 0.0032 | ug/L |  | W-SURF-SLT | 31.4 C | 21714 umhos/cm |  | 6.94 | 4.32 mg/L | 0.55 m | P328845 | 1914949 | ICE | EPA 8321B
RQ-2017-07-10-03 | Pellicer Creek |  | gtmpcnut1.1 | 19-Jul-2017 10:22 | 30-Jul-2017 20:48 | CHEMISTRY | W-UHB-AA-R | Carbamazepine |  | 0.0004 | U | 0.0004 | 0.0016 | ug/L |  | W-SURF-SLT | 31.4 C | 21714 umhos/cm |  | 6.94 | 4.32 mg/L | 0.55 m | P328845 | 1914949 | ICE | EPA 8321B
RQ-2017-07-10-03 | Pellicer Creek |  | gtmpcnut1.1 | 19-Jul-2017 10:22 | 30-Jul-2017 20:48 | CHEMISTRY | W-UHB-AA-R | Acetaminophen |  | 0.008 | U | 0.008 | 0.032 | ug/L |  | W-SURF-SLT | 31.4 C | 21714 umhos/cm |  | 6.94 | 4.32 mg/L | 0.55 m | P328845 | 1914949 | ICE | EPA 8321B
RQ-2017-07-10-03 | Pellicer Creek |  | gtmpcnut1.1 | 19-Jul-2017 10:22 | 30-Jul-2017 20:48 | CHEMISTRY | W-AHERB-AA | Triclopyr |  | 0.004 | U | 0.004 | 0.016 | ug/L |  | W-SURF-SLT | 31.4 C | 21714 umhos/cm |  | 6.94 | 4.32 mg/L | 0.55 m | P328845 | 1914949 | ICE | USGS O-2060-01
RQ-2017-07-10-03 | Pellicer Creek |  | gtmpcnut1.1 | 19-Jul-2017 10:22 | 30-Jul-2017 20:48 | CHEMISTRY | W-AHERB-AA | MCPP |  | 0.002 | U | 0.002 | 0.008 | ug/L |  | W-SURF-SLT | 31.4 C | 21714 umhos/cm |  | 6.94 | 4.32 mg/L | 0.55 m | P328845 | 1914949 | ICE | USGS O-2060-01
RQ-2017-07-10-03 | Pellicer Creek |  | gtmpcnut1.1 | 19-Jul-2017 10:22 | 30-Jul-2017 20:48 | CHEMISTRY | W-AHERB-AA | Bentazon |  | 0.0079 |  | 0.0008 | 0.0032 | ug/L |  | W-SURF-SLT | 31.4 C | 21714 umhos/cm |  | 6.94 | 4.32 mg/L | 0.55 m | P328845 | 1914949 | ICE | USGS O-2060-01
RQ-2017-07-10-03 | Pellicer Creek |  | gtmpcnut1.1 | 19-Jul-2017 10:22 | 30-Jul-2017 20:48 | CHEMISTRY | W-AHERB-AA | 2,4-D | 39730 | 0.082 |  | 0.002 | 0.008 | ug/L |  | W-SURF-SLT | 31.4 C | 21714 umhos/cm |  | 6.94 | 4.32 mg/L | 0.55 m | P328845 | 1914949 | ICE | USGS O-2060-01
RQ-2017-07-10-03 | Pellicer Creek |  | gtmpcnut1.1 | 19-Jul-2017 10:22 | 27-Jul-2017 12:48 | CHEMISTRY | W-LCMS-DIJ | Sucralose | 99937 | 0.049 |  | 0.01 | 0.04 | ug/L |  | W-SURF-SLT | 31.4 C | 21714 umhos/cm |  | 6.94 | 4.32 mg/L | 0.55 m | P328875 | 1914949 | ICE | EPA 8321B
RQ-2017-07-24-01 | Pellicer Creek |  | gtmpcnut1.1 | 02-Aug-2017 10:42 | 16-Aug-2017 18:42 | CHEMISTRY | W-SUC-AA-R | Sucralose | 99937 | 0.042 |  | 0.01 | 0.04 | ug/L |  | W-SURF-SLT | 29.5 C | 24277 umhos/cm |  | 6.80 | 4.23 mg/L | 0.825 m | P330308 | 1918691 | ICE | EPA 8321B
RQ-2017-07-24-01 | Pellicer Creek |  | gtmpcnut1.1 | 02-Aug-2017 10:42 | 08-Aug-2017 10:42 | CHEMISTRY | W-UHB-AA-R | Primidone |  | 0.004 | U | 0.004 | 0.016 | ug/L | Result for imidacloprid was reassessed in re-extraction beyond routine holding time due to a method blank positive; imidacloprid = 0.0070 ug/L in the reanalysis. | W-SURF-SLT | 29.5 C | 24277 umhos/cm |  | 6.80 | 4.23 mg/L | 0.825 m | P329539 | 1918691 | ICE | EPA 8321B
RQ-2017-07-24-01 | Pellicer Creek |  | gtmpcnut1.1 | 02-Aug-2017 10:42 | 08-Aug-2017 10:42 | CHEMISTRY | W-UHB-AA-R | Linuron |  | 0.004 | U | 0.004 | 0.016 | ug/L | Result for imidacloprid was reassessed in re-extraction beyond routine holding time due to a method blank positive; imidacloprid = 0.0070 ug/L in the reanalysis. | W-SURF-SLT | 29.5 C | 24277 umhos/cm |  | 6.80 | 4.23 mg/L | 0.825 m | P329539 | 1918691 | ICE | EPA 8321B
RQ-2017-07-24-01 | Pellicer Creek |  | gtmpcnut1.1 | 02-Aug-2017 10:42 | 08-Aug-2017 10:42 | CHEMISTRY | W-UHB-AA-R | Imidacloprid |  | 0.009 | V | 0.0008 | 0.0032 | ug/L | Result for imidacloprid was reassessed in re-extraction beyond routine holding time due to a method blank positive; imidacloprid = 0.0070 ug/L in the reanalysis. | W-SURF-SLT | 29.5 C | 24277 umhos/cm |  | 6.80 | 4.23 mg/L | 0.825 m | P329539 | 1918691 | ICE | EPA 8321B
RQ-2017-07-24-01 | Pellicer Creek |  | gtmpcnut1.1 | 02-Aug-2017 10:42 | 08-Aug-2017 10:42 | CHEMISTRY | W-UHB-AA-R | Fluridone |  | 0.0004 | U | 0.0004 | 0.0016 | ug/L | Result for imidacloprid was reassessed in re-extraction beyond routine holding time due to a method blank positive; imidacloprid = 0.0070 ug/L in the reanalysis. | W-SURF-SLT | 29.5 C | 24277 umhos/cm |  | 6.80 | 4.23 mg/L | 0.825 m | P329539 | 1918691 | ICE | EPA 8321B
RQ-2017-07-24-01 | Pellicer Creek |  | gtmpcnut1.1 | 02-Aug-2017 10:42 | 08-Aug-2017 10:42 | CHEMISTRY | W-UHB-AA-R | Fenuron |  | 0.008 | U | 0.008 | 0.032 | ug/L | Result for imidacloprid was reassessed in re-extraction beyond routine holding time due to a method blank positive; imidacloprid = 0.0070 ug/L in the reanalysis. | W-SURF-SLT | 29.5 C | 24277 umhos/cm |  | 6.80 | 4.23 mg/L | 0.825 m | P329539 | 1918691 | ICE | EPA 8321B
RQ-2017-07-24-01 | Pellicer Creek |  | gtmpcnut1.1 | 02-Aug-2017 10:42 | 08-Aug-2017 10:42 | CHEMISTRY | W-UHB-AA-R | Diuron |  | 0.0008 | U | 0.0008 | 0.0032 | ug/L | Result for imidacloprid was reassessed in re-extraction beyond routine holding time due to a method blank positive; imidacloprid = 0.0070 ug/L in the reanalysis. | W-SURF-SLT | 29.5 C | 24277 umhos/cm |  | 6.80 | 4.23 mg/L | 0.825 m | P329539 | 1918691 | ICE | EPA 8321B
RQ-2017-07-24-01 | Pellicer Creek |  | gtmpcnut1.1 | 02-Aug-2017 10:42 | 08-Aug-2017 10:42 | CHEMISTRY | W-UHB-AA-R | Carbamazepine |  | 0.0004 | U | 0.0004 | 0.0016 | ug/L | Result for imidacloprid was reassessed in re-extraction beyond routine holding time due to a method blank positive; imidacloprid = 0.0070 ug/L in the reanalysis. | W-SURF-SLT | 29.5 C | 24277 umhos/cm |  | 6.80 | 4.23 mg/L | 0.825 m | P329539 | 1918691 | ICE | EPA 8321B
RQ-2017-07-24-01 | Pellicer Creek |  | gtmpcnut1.1 | 02-Aug-2017 10:42 | 08-Aug-2017 10:42 | CHEMISTRY | W-UHB-AA-R | Acetaminophen |  | 0.008 | U | 0.008 | 0.032 | ug/L | Result for imidacloprid was reassessed in re-extraction beyond routine holding time due to a method blank positive; imidacloprid = 0.0070 ug/L in the reanalysis. | W-SURF-SLT | 29.5 C | 24277 umhos/cm |  | 6.80 | 4.23 mg/L | 0.825 m | P329539 | 1918691 | ICE | EPA 8321B
RQ-2017-07-24-01 | Pellicer Creek |  | gtmpcnut1.1 | 02-Aug-2017 10:42 | 08-Aug-2017 10:42 | CHEMISTRY | W-AHERB-AA | Triclopyr |  | 0.004 | U | 0.004 | 0.016 | ug/L |  | W-SURF-SLT | 29.5 C | 24277 umhos/cm |  | 6.80 | 4.23 mg/L | 0.825 m | P329539 | 1918691 | ICE | USGS O-2060-01
RQ-2017-07-24-01 | Pellicer Creek |  | gtmpcnut1.1 | 02-Aug-2017 10:42 | 08-Aug-2017 10:42 | CHEMISTRY | W-AHERB-AA | MCPP |  | 0.002 | U | 0.002 | 0.008 | ug/L |  | W-SURF-SLT | 29.5 C | 24277 umhos/cm |  | 6.80 | 4.23 mg/L | 0.825 m | P329539 | 1918691 | ICE | USGS O-2060-01
RQ-2017-07-24-01 | Pellicer Creek |  | gtmpcnut1.1 | 02-Aug-2017 10:42 | 08-Aug-2017 10:42 | CHEMISTRY | W-AHERB-AA | Bentazon |  | 0.0048 |  | 0.0008 | 0.0032 | ug/L |  | W-SURF-SLT | 29.5 C | 24277 umhos/cm |  | 6.80 | 4.23 mg/L | 0.825 m | P329539 | 1918691 | ICE | USGS O-2060-01
RQ-2017-07-24-01 | Pellicer Creek |  | gtmpcnut1.1 | 02-Aug-2017 10:42 | 08-Aug-2017 10:42 | CHEMISTRY | W-AHERB-AA | 2,4-D | 39730 | 0.071 |  | 0.002 | 0.008 | ug/L |  | W-SURF-SLT | 29.5 C | 24277 umhos/cm |  | 6.80 | 4.23 mg/L | 0.825 m | P329539 | 1918691 | ICE | USGS O-2060-01
RQ-2017-09-11-02 | Pellicer Creek |  | gtmpcnut1.1 | 18-Sep-2017 11:03 | 27-Sep-2017 13:02 | CHEMISTRY | W-UHB-AA-R | Primidone |  | 0.004 | U | 0.004 | 0.016 | ug/L | MS accuracy for imidacloprid could not be assessed due to high concentration of parameter in the spiked sample. | W-SURF-SLT | 27.4 C | 22346 umhos/cm |  | 7.04 | 2.66 mg/L | 1.6 m | P331678 | 1929420 | ICE | EPA 8321B
RQ-2017-09-11-02 | Pellicer Creek |  | gtmpcnut1.1 | 18-Sep-2017 11:03 | 27-Sep-2017 13:02 | CHEMISTRY | W-UHB-AA-R | Linuron |  | 0.004 | U | 0.004 | 0.016 | ug/L | MS accuracy for imidacloprid could not be assessed due to high concentration of parameter in the spiked sample. | W-SURF-SLT | 27.4 C | 22346 umhos/cm |  | 7.04 | 2.66 mg/L | 1.6 m | P331678 | 1929420 | ICE | EPA 8321B
RQ-2017-09-11-02 | Pellicer Creek |  | gtmpcnut1.1 | 18-Sep-2017 11:03 | 27-Sep-2017 13:02 | CHEMISTRY | W-UHB-AA-R | Imidacloprid |  | 0.012 |  | 0.0008 | 0.0032 | ug/L | MS accuracy for imidacloprid could not be assessed due to high concentration of parameter in the spiked sample. | W-SURF-SLT | 27.4 C | 22346 umhos/cm |  | 7.04 | 2.66 mg/L | 1.6 m | P331678 | 1929420 | ICE | EPA 8321B
RQ-2017-09-11-02 | Pellicer Creek |  | gtmpcnut1.1 | 18-Sep-2017 11:03 | 27-Sep-2017 13:02 | CHEMISTRY | W-UHB-AA-R | Fluridone |  | 0.00069 | I | 0.0004 | 0.0016 | ug/L | MS accuracy for imidacloprid could not be assessed due to high concentration of parameter in the spiked sample. | W-SURF-SLT | 27.4 C | 22346 umhos/cm |  | 7.04 | 2.66 mg/L | 1.6 m | P331678 | 1929420 | ICE | EPA 8321B
RQ-2017-09-11-02 | Pellicer Creek |  | gtmpcnut1.1 | 18-Sep-2017 11:03 | 27-Sep-2017 13:02 | CHEMISTRY | W-UHB-AA-R | Fenuron |  | 0.008 | U | 0.008 | 0.032 | ug/L | MS accuracy for imidacloprid could not be assessed due to high concentration of parameter in the spiked sample. | W-SURF-SLT | 27.4 C | 22346 umhos/cm |  | 7.04 | 2.66 mg/L | 1.6 m | P331678 | 1929420 | ICE | EPA 8321B
RQ-2017-09-11-02 | Pellicer Creek |  | gtmpcnut1.1 | 18-Sep-2017 11:03 | 27-Sep-2017 13:02 | CHEMISTRY | W-UHB-AA-R | Diuron |  | 0.0008 | U | 0.0008 | 0.0032 | ug/L | MS accuracy for imidacloprid could not be assessed due to high concentration of parameter in the spiked sample. | W-SURF-SLT | 27.4 C | 22346 umhos/cm |  | 7.04 | 2.66 mg/L | 1.6 m | P331678 | 1929420 | ICE | EPA 8321B
RQ-2017-09-11-02 | Pellicer Creek |  | gtmpcnut1.1 | 18-Sep-2017 11:03 | 27-Sep-2017 13:02 | CHEMISTRY | W-UHB-AA-R | Carbamazepine |  | 0.0004 | U | 0.0004 | 0.0016 | ug/L | MS accuracy for imidacloprid could not be assessed due to high concentration of parameter in the spiked sample. | W-SURF-SLT | 27.4 C | 22346 umhos/cm |  | 7.04 | 2.66 mg/L | 1.6 m | P331678 | 1929420 | ICE | EPA 8321B
RQ-2017-09-11-02 | Pellicer Creek |  | gtmpcnut1.1 | 18-Sep-2017 11:03 | 27-Sep-2017 13:02 | CHEMISTRY | W-UHB-AA-R | Acetaminophen |  | 0.008 | U | 0.008 | 0.032 | ug/L | MS accuracy for imidacloprid could not be assessed due to high concentration of parameter in the spiked sample. | W-SURF-SLT | 27.4 C | 22346 umhos/cm |  | 7.04 | 2.66 mg/L | 1.6 m | P331678 | 1929420 | ICE | EPA 8321B
RQ-2017-09-11-02 | Pellicer Creek |  | gtmpcnut1.1 | 18-Sep-2017 11:03 | 27-Sep-2017 13:02 | CHEMISTRY | W-AHERB-AA | Triclopyr |  | 0.004 | U | 0.004 | 0.016 | ug/L |  | W-SURF-SLT | 27.4 C | 22346 umhos/cm |  | 7.04 | 2.66 mg/L | 1.6 m | P331678 | 1929420 | ICE | USGS O-2060-01
RQ-2017-09-11-02 | Pellicer Creek |  | gtmpcnut1.1 | 18-Sep-2017 11:03 | 27-Sep-2017 13:02 | CHEMISTRY | W-AHERB-AA | MCPP |  | 0.002 | U | 0.002 | 0.008 | ug/L |  | W-SURF-SLT | 27.4 C | 22346 umhos/cm |  | 7.04 | 2.66 mg/L | 1.6 m | P331678 | 1929420 | ICE | USGS O-2060-01
RQ-2017-09-11-02 | Pellicer Creek |  | gtmpcnut1.1 | 18-Sep-2017 11:03 | 27-Sep-2017 13:02 | CHEMISTRY | W-AHERB-AA | Bentazon |  | 0.0031 | I | 0.0008 | 0.0032 | ug/L |  | W-SURF-SLT | 27.4 C | 22346 umhos/cm |  | 7.04 | 2.66 mg/L | 1.6 m | P331678 | 1929420 | ICE | USGS O-2060-01
RQ-2017-09-11-02 | Pellicer Creek |  | gtmpcnut1.1 | 18-Sep-2017 11:03 | 27-Sep-2017 13:02 | CHEMISTRY | W-AHERB-AA | 2,4-D | 39730 | 0.0037 | I | 0.002 | 0.008 | ug/L |  | W-SURF-SLT | 27.4 C | 22346 umhos/cm |  | 7.04 | 2.66 mg/L | 1.6 m | P331678 | 1929420 | ICE | USGS O-2060-01
RQ-2017-09-11-02 | Pellicer Creek |  | gtmpcnut1.1 | 18-Sep-2017 11:03 | 21-Sep-2017 14:35 | CHEMISTRY | W-SUC-AA-R | Sucralose | 99937 | 0.03 | I | 0.01 | 0.04 | ug/L |  | W-SURF-SLT | 27.4 C | 22346 umhos/cm |  | 7.04 | 2.66 mg/L | 1.6 m | P331679 | 1929420 | ICE | EPA 8321B
RQ-2017-09-25-01 | Pellicer Creek |  | gtmpcnut1.1 | 17-Oct-2017 11:29 | 27-Oct-2017 01:35 | CHEMISTRY | W-SUC-AA-R | Sucralose | 99937 | 0.051 |  | 0.01 | 0.04 | ug/L |  | W-SURF-SLT | 25.8 C | 18538 umhos/cm |  | 6.78 | 5.99 mg/L | 1.7 m | P333619 | 1937539 | ICE | EPA 8321B
RQ-2017-09-25-01 | Pellicer Creek |  | gtmpcnut1.1 | 17-Oct-2017 11:29 | 25-Oct-2017 04:30 | CHEMISTRY | W-UHB-AA-R | Primidone |  | 0.004 | U | 0.004 | 0.016 | ug/L |  | W-SURF-SLT | 25.8 C | 18538 umhos/cm |  | 6.78 | 5.99 mg/L | 1.7 m | P333492 | 1937539 | ICE | EPA 8321B
RQ-2017-09-25-01 | Pellicer Creek |  | gtmpcnut1.1 | 17-Oct-2017 11:29 | 25-Oct-2017 04:30 | CHEMISTRY | W-UHB-AA-R | Linuron |  | 0.004 | U | 0.004 | 0.016 | ug/L |  | W-SURF-SLT | 25.8 C | 18538 umhos/cm |  | 6.78 | 5.99 mg/L | 1.7 m | P333492 | 1937539 | ICE | EPA 8321B
RQ-2017-09-25-01 | Pellicer Creek |  | gtmpcnut1.1 | 17-Oct-2017 11:29 | 25-Oct-2017 04:30 | CHEMISTRY | W-UHB-AA-R | Imidacloprid |  | 0.014 |  | 0.0008 | 0.0032 | ug/L |  | W-SURF-SLT | 25.8 C | 18538 umhos/cm |  | 6.78 | 5.99 mg/L | 1.7 m | P333492 | 1937539 | ICE | EPA 8321B
RQ-2017-09-25-01 | Pellicer Creek |  | gtmpcnut1.1 | 17-Oct-2017 11:29 | 25-Oct-2017 04:30 | CHEMISTRY | W-UHB-AA-R | Fluridone |  | 0.0004 | U | 0.0004 | 0.0016 | ug/L |  | W-SURF-SLT | 25.8 C | 18538 umhos/cm |  | 6.78 | 5.99 mg/L | 1.7 m | P333492 | 1937539 | ICE | EPA 8321B
RQ-2017-09-25-01 | Pellicer Creek |  | gtmpcnut1.1 | 17-Oct-2017 11:29 | 25-Oct-2017 04:30 | CHEMISTRY | W-UHB-AA-R | Fenuron |  | 0.008 | U | 0.008 | 0.032 | ug/L |  | W-SURF-SLT | 25.8 C | 18538 umhos/cm |  | 6.78 | 5.99 mg/L | 1.7 m | P333492 | 1937539 | ICE | EPA 8321B
RQ-2017-09-25-01 | Pellicer Creek |  | gtmpcnut1.1 | 17-Oct-2017 11:29 | 25-Oct-2017 04:30 | CHEMISTRY | W-UHB-AA-R | Diuron |  | 0.00092 | I | 0.0008 | 0.0032 | ug/L |  | W-SURF-SLT | 25.8 C | 18538 umhos/cm |  | 6.78 | 5.99 mg/L | 1.7 m | P333492 | 1937539 | ICE | EPA 8321B
RQ-2017-09-25-01 | Pellicer Creek |  | gtmpcnut1.1 | 17-Oct-2017 11:29 | 25-Oct-2017 04:30 | CHEMISTRY | W-UHB-AA-R | Carbamazepine |  | 0.0004 | U | 0.0004 | 0.0016 | ug/L |  | W-SURF-SLT | 25.8 C | 18538 umhos/cm |  | 6.78 | 5.99 mg/L | 1.7 m | P333492 | 1937539 | ICE | EPA 8321B
RQ-2017-09-25-01 | Pellicer Creek |  | gtmpcnut1.1 | 17-Oct-2017 11:29 | 25-Oct-2017 04:30 | CHEMISTRY | W-UHB-AA-R | Acetaminophen |  | 0.008 | U | 0.008 | 0.032 | ug/L |  | W-SURF-SLT | 25.8 C | 18538 umhos/cm |  | 6.78 | 5.99 mg/L | 1.7 m | P333492 | 1937539 | ICE | EPA 8321B
RQ-2017-09-25-01 | Pellicer Creek |  | gtmpcnut1.1 | 17-Oct-2017 11:29 | 25-Oct-2017 04:30 | CHEMISTRY | W-AHERB-AA | Triclopyr |  | 0.004 | U | 0.004 | 0.016 | ug/L | Refer to the narrative for an explanation of QC Codes. | W-SURF-SLT | 25.8 C | 18538 umhos/cm |  | 6.78 | 5.99 mg/L | 1.7 m | P333492 | 1937539 | ICE | USGS O-2060-01
RQ-2017-09-25-01 | Pellicer Creek |  | gtmpcnut1.1 | 17-Oct-2017 11:29 | 25-Oct-2017 04:30 | CHEMISTRY | W-AHERB-AA | MCPP |  | 0.002 | U | 0.002 | 0.008 | ug/L | Refer to the narrative for an explanation of QC Codes. | W-SURF-SLT | 25.8 C | 18538 umhos/cm |  | 6.78 | 5.99 mg/L | 1.7 m | P333492 | 1937539 | ICE | USGS O-2060-01
RQ-2017-09-25-01 | Pellicer Creek |  | gtmpcnut1.1 | 17-Oct-2017 11:29 | 25-Oct-2017 04:30 | CHEMISTRY | W-AHERB-AA | Bentazon |  | 0.0022 | IJ | 0.0008 | 0.0032 | ug/L | Refer to the narrative for an explanation of QC Codes. | W-SURF-SLT | 25.8 C | 18538 umhos/cm |  | 6.78 | 5.99 mg/L | 1.7 m | P333492 | 1937539 | ICE | USGS O-2060-01
RQ-2017-09-25-01 | Pellicer Creek |  | gtmpcnut1.1 | 17-Oct-2017 11:29 | 25-Oct-2017 04:30 | CHEMISTRY | W-AHERB-AA | 2,4-D | 39730 | 0.0084 |  | 0.002 | 0.008 | ug/L | Refer to the narrative for an explanation of QC Codes. | W-SURF-SLT | 25.8 C | 18538 umhos/cm |  | 6.78 | 5.99 mg/L | 1.7 m | P333492 | 1937539 | ICE | USGS O-2060-01
RQ-2017-10-23-01 | Pellicer Creek |  | gtmpcnut1.1 | 01-Nov-2017 11:01 | 29-Nov-2017 03:04 | CHEMISTRY | W-AHERB-AA | Triclopyr |  | 0.004 | UQ | 0.004 | 0.016 | ug/L | Sample required re-extraction beyond normal holding time due to reagent performance inconsistencies. | W-SURF-SLT | 17.9 C | 3562 umhos/cm |  | 6.84 | 6.18 mg/L | 1.0 m | P335857 | 1942197 | ICE | USGS O-2060-01
RQ-2017-10-23-01 | Pellicer Creek |  | gtmpcnut1.1 | 01-Nov-2017 11:01 | 29-Nov-2017 03:04 | CHEMISTRY | W-AHERB-AA | MCPP |  | 0.002 | UQ | 0.002 | 0.008 | ug/L | Sample required re-extraction beyond normal holding time due to reagent performance inconsistencies. | W-SURF-SLT | 17.9 C | 3562 umhos/cm |  | 6.84 | 6.18 mg/L | 1.0 m | P335857 | 1942197 | ICE | USGS O-2060-01
RQ-2017-10-23-01 | Pellicer Creek |  | gtmpcnut1.1 | 01-Nov-2017 11:01 | 29-Nov-2017 03:04 | CHEMISTRY | W-AHERB-AA | Bentazon |  | 0.0047 | Q | 0.0008 | 0.0032 | ug/L | Sample required re-extraction beyond normal holding time due to reagent performance inconsistencies. | W-SURF-SLT | 17.9 C | 3562 umhos/cm |  | 6.84 | 6.18 mg/L | 1.0 m | P335857 | 1942197 | ICE | USGS O-2060-01
RQ-2017-10-23-01 | Pellicer Creek |  | gtmpcnut1.1 | 01-Nov-2017 11:01 | 29-Nov-2017 03:04 | CHEMISTRY | W-AHERB-AA | 2,4-D | 39730 | 0.002 | UQ | 0.002 | 0.008 | ug/L | Sample required re-extraction beyond normal holding time due to reagent performance inconsistencies. | W-SURF-SLT | 17.9 C | 3562 umhos/cm |  | 6.84 | 6.18 mg/L | 1.0 m | P335857 | 1942197 | ICE | USGS O-2060-01
RQ-2017-10-23-01 | Pellicer Creek |  | gtmpcnut1.1 | 01-Nov-2017 11:01 | 10-Nov-2017 14:44 | CHEMISTRY | W-UHERB-AA | Primidone |  | 0.004 | U | 0.004 | 0.016 | ug/L |  | W-SURF-SLT | 17.9 C | 3562 umhos/cm |  | 6.84 | 6.18 mg/L | 1.0 m | P334541 | 1942197 | ICE | USGS O-2060-01
RQ-2017-10-23-01 | Pellicer Creek |  | gtmpcnut1.1 | 01-Nov-2017 11:01 | 10-Nov-2017 14:44 | CHEMISTRY | W-UHERB-AA | Linuron |  | 0.004 | U | 0.004 | 0.016 | ug/L |  | W-SURF-SLT | 17.9 C | 3562 umhos/cm |  | 6.84 | 6.18 mg/L | 1.0 m | P334541 | 1942197 | ICE | USGS O-2060-01
RQ-2017-10-23-01 | Pellicer Creek |  | gtmpcnut1.1 | 01-Nov-2017 11:01 | 10-Nov-2017 14:44 | CHEMISTRY | W-UHERB-AA | Imidacloprid |  | 0.0054 |  | 0.0008 | 0.0032 | ug/L |  | W-SURF-SLT | 17.9 C | 3562 umhos/cm |  | 6.84 | 6.18 mg/L | 1.0 m | P334541 | 1942197 | ICE | USGS O-2060-01
RQ-2017-10-23-01 | Pellicer Creek |  | gtmpcnut1.1 | 01-Nov-2017 11:01 | 10-Nov-2017 14:44 | CHEMISTRY | W-UHERB-AA | Fluridone |  | 0.0004 | U | 0.0004 | 0.0016 | ug/L |  | W-SURF-SLT | 17.9 C | 3562 umhos/cm |  | 6.84 | 6.18 mg/L | 1.0 m | P334541 | 1942197 | ICE | USGS O-2060-01
RQ-2017-10-23-01 | Pellicer Creek |  | gtmpcnut1.1 | 01-Nov-2017 11:01 | 10-Nov-2017 14:44 | CHEMISTRY | W-UHERB-AA | Fenuron |  | 0.008 | U | 0.008 | 0.032 | ug/L |  | W-SURF-SLT | 17.9 C | 3562 umhos/cm |  | 6.84 | 6.18 mg/L | 1.0 m | P334541 | 1942197 | ICE | USGS O-2060-01
RQ-2017-10-23-01 | Pellicer Creek |  | gtmpcnut1.1 | 01-Nov-2017 11:01 | 10-Nov-2017 14:44 | CHEMISTRY | W-UHERB-AA | Diuron |  | 0.0008 | U | 0.0008 | 0.0032 | ug/L |  | W-SURF-SLT | 17.9 C | 3562 umhos/cm |  | 6.84 | 6.18 mg/L | 1.0 m | P334541 | 1942197 | ICE | USGS O-2060-01
RQ-2017-10-23-01 | Pellicer Creek |  | gtmpcnut1.1 | 01-Nov-2017 11:01 | 10-Nov-2017 14:44 | CHEMISTRY | W-UHERB-AA | Carbamazepine |  | 0.0004 | U | 0.0004 | 0.0016 | ug/L |  | W-SURF-SLT | 17.9 C | 3562 umhos/cm |  | 6.84 | 6.18 mg/L | 1.0 m | P334541 | 1942197 | ICE | USGS O-2060-01
RQ-2017-10-23-01 | Pellicer Creek |  | gtmpcnut1.1 | 01-Nov-2017 11:01 | 10-Nov-2017 14:44 | CHEMISTRY | W-UHERB-AA | Acetaminophen |  | 0.008 | U | 0.008 | 0.032 | ug/L |  | W-SURF-SLT | 17.9 C | 3562 umhos/cm |  | 6.84 | 6.18 mg/L | 1.0 m | P334541 | 1942197 | ICE | USGS O-2060-01
RQ-2017-10-23-01 | Pellicer Creek |  | gtmpcnut1.1 | 01-Nov-2017 11:01 | 03-Nov-2017 05:20 | CHEMISTRY | W-SUC-AA-R | Sucralose | 99937 | 0.048 |  | 0.01 | 0.04 | ug/L |  | W-SURF-SLT | 17.9 C | 3562 umhos/cm |  | 6.84 | 6.18 mg/L | 1.0 m | P334540 | 1942197 | ICE | EPA 8321B
RQ-2017-12-04-01 | Pellicer Creek |  | gtmpcnut1.1 | 14-Dec-2017 10:25 | 21-Dec-2017 03:40 | CHEMISTRY | W-SUC-AA-R | Sucralose | 99937 | 0.01 | U | 0.01 | 0.04 | ug/L |  | W-SURF-FRH | 11.9 C | 2714 umhos/cm |  | 7.63 | 10.00 mg/L | 0.75 m | P336877 | 1954060 | ICE | EPA 8321B
RQ-2017-12-04-01 | Pellicer Creek |  | gtmpcnut1.1 | 14-Dec-2017 10:25 | 17-Dec-2017 10:58 | CHEMISTRY | W-UHERB-AA | Primidone |  | 0.004 | U | 0.004 | 0.016 | ug/L |  | W-SURF-FRH | 11.9 C | 2714 umhos/cm |  | 7.63 | 10.00 mg/L | 0.75 m | P336965 | 1954060 | ICE | USGS O-2060-01
RQ-2017-12-04-01 | Pellicer Creek |  | gtmpcnut1.1 | 14-Dec-2017 10:25 | 17-Dec-2017 10:58 | CHEMISTRY | W-UHERB-AA | Linuron |  | 0.004 | U | 0.004 | 0.016 | ug/L |  | W-SURF-FRH | 11.9 C | 2714 umhos/cm |  | 7.63 | 10.00 mg/L | 0.75 m | P336965 | 1954060 | ICE | USGS O-2060-01
RQ-2017-12-04-01 | Pellicer Creek |  | gtmpcnut1.1 | 14-Dec-2017 10:25 | 17-Dec-2017 10:58 | CHEMISTRY | W-UHERB-AA | Imidacloprid |  | 0.0043 |  | 0.0008 | 0.0032 | ug/L |  | W-SURF-FRH | 11.9 C | 2714 umhos/cm |  | 7.63 | 10.00 mg/L | 0.75 m | P336965 | 1954060 | ICE | USGS O-2060-01
RQ-2017-12-04-01 | Pellicer Creek |  | gtmpcnut1.1 | 14-Dec-2017 10:25 | 17-Dec-2017 10:58 | CHEMISTRY | W-UHERB-AA | Fluridone |  | 0.0004 | U | 0.0004 | 0.0016 | ug/L |  | W-SURF-FRH | 11.9 C | 2714 umhos/cm |  | 7.63 | 10.00 mg/L | 0.75 m | P336965 | 1954060 | ICE | USGS O-2060-01
RQ-2017-12-04-01 | Pellicer Creek |  | gtmpcnut1.1 | 14-Dec-2017 10:25 | 17-Dec-2017 10:58 | CHEMISTRY | W-UHERB-AA | Fenuron |  | 0.008 | U | 0.008 | 0.032 | ug/L |  | W-SURF-FRH | 11.9 C | 2714 umhos/cm |  | 7.63 | 10.00 mg/L | 0.75 m | P336965 | 1954060 | ICE | USGS O-2060-01
RQ-2017-12-04-01 | Pellicer Creek |  | gtmpcnut1.1 | 14-Dec-2017 10:25 | 17-Dec-2017 10:58 | CHEMISTRY | W-UHERB-AA | Diuron |  | 0.0008 | U | 0.0008 | 0.0032 | ug/L |  | W-SURF-FRH | 11.9 C | 2714 umhos/cm |  | 7.63 | 10.00 mg/L | 0.75 m | P336965 | 1954060 | ICE | USGS O-2060-01
RQ-2017-12-04-01 | Pellicer Creek |  | gtmpcnut1.1 | 14-Dec-2017 10:25 | 17-Dec-2017 10:58 | CHEMISTRY | W-UHERB-AA | Carbamazepine |  | 0.0004 | U | 0.0004 | 0.0016 | ug/L |  | W-SURF-FRH | 11.9 C | 2714 umhos/cm |  | 7.63 | 10.00 mg/L | 0.75 m | P336965 | 1954060 | ICE | USGS O-2060-01
RQ-2017-12-04-01 | Pellicer Creek |  | gtmpcnut1.1 | 14-Dec-2017 10:25 | 17-Dec-2017 10:58 | CHEMISTRY | W-UHERB-AA | Acetaminophen |  | 0.008 | U | 0.008 | 0.032 | ug/L |  | W-SURF-FRH | 11.9 C | 2714 umhos/cm |  | 7.63 | 10.00 mg/L | 0.75 m | P336965 | 1954060 | ICE | USGS O-2060-01
RQ-2017-12-04-01 | Pellicer Creek |  | gtmpcnut1.1 | 14-Dec-2017 10:25 | 16-Dec-2017 18:48 | CHEMISTRY | W-AHERB-AA | Triclopyr |  | 0.004 | U | 0.004 | 0.016 | ug/L |  | W-SURF-FRH | 11.9 C | 2714 umhos/cm |  | 7.63 | 10.00 mg/L | 0.75 m | P336965 | 1954060 | ICE | USGS O-2060-01
RQ-2017-12-04-01 | Pellicer Creek |  | gtmpcnut1.1 | 14-Dec-2017 10:25 | 16-Dec-2017 18:48 | CHEMISTRY | W-AHERB-AA | MCPP |  | 0.002 | U | 0.002 | 0.008 | ug/L |  | W-SURF-FRH | 11.9 C | 2714 umhos/cm |  | 7.63 | 10.00 mg/L | 0.75 m | P336965 | 1954060 | ICE | USGS O-2060-01
RQ-2017-12-04-01 | Pellicer Creek |  | gtmpcnut1.1 | 14-Dec-2017 10:25 | 16-Dec-2017 18:48 | CHEMISTRY | W-AHERB-AA | Bentazon |  | 0.0063 |  | 0.0008 | 0.0032 | ug/L |  | W-SURF-FRH | 11.9 C | 2714 umhos/cm |  | 7.63 | 10.00 mg/L | 0.75 m | P336965 | 1954060 | ICE | USGS O-2060-01
RQ-2017-12-04-01 | Pellicer Creek |  | gtmpcnut1.1 | 14-Dec-2017 10:25 | 16-Dec-2017 18:48 | CHEMISTRY | W-AHERB-AA | 2,4-D | 39730 | 0.002 | U | 0.002 | 0.008 | ug/L |  | W-SURF-FRH | 11.9 C | 2714 umhos/cm |  | 7.63 | 10.00 mg/L | 0.75 m | P336965 | 1954060 | ICE | USGS O-2060-01
RQ-2018-01-08-05 | Pellicer Creek |  | gtmpcnut1.1 | 16-Jan-2018 10:54 | 20-Jan-2018 17:04 | CHEMISTRY | W-UHERB-AA | Primidone |  | 0.004 | U | 0.004 | 0.016 | ug/L |  | W-SURF-SLT | 11.0 C | 16162 umhos/cm |  | 6.76 | 9.69 mg/L | 1.0 m | P338349 | 1959672 | ICE | USGS O-2060-01
RQ-2018-01-08-05 | Pellicer Creek |  | gtmpcnut1.1 | 16-Jan-2018 10:54 | 20-Jan-2018 17:04 | CHEMISTRY | W-UHERB-AA | Linuron |  | 0.004 | U | 0.004 | 0.016 | ug/L |  | W-SURF-SLT | 11.0 C | 16162 umhos/cm |  | 6.76 | 9.69 mg/L | 1.0 m | P338349 | 1959672 | ICE | USGS O-2060-01
RQ-2018-01-08-05 | Pellicer Creek |  | gtmpcnut1.1 | 16-Jan-2018 10:54 | 20-Jan-2018 17:04 | CHEMISTRY | W-UHERB-AA | Imidacloprid |  | 0.0023 | I | 0.002 | 0.008 | ug/L |  | W-SURF-SLT | 11.0 C | 16162 umhos/cm |  | 6.76 | 9.69 mg/L | 1.0 m | P338349 | 1959672 | ICE | USGS O-2060-01
RQ-2018-01-08-05 | Pellicer Creek |  | gtmpcnut1.1 | 16-Jan-2018 10:54 | 20-Jan-2018 17:04 | CHEMISTRY | W-UHERB-AA | Fluridone |  | 0.0004 | U | 0.0004 | 0.0016 | ug/L |  | W-SURF-SLT | 11.0 C | 16162 umhos/cm |  | 6.76 | 9.69 mg/L | 1.0 m | P338349 | 1959672 | ICE | USGS O-2060-01
RQ-2018-01-08-05 | Pellicer Creek |  | gtmpcnut1.1 | 16-Jan-2018 10:54 | 20-Jan-2018 17:04 | CHEMISTRY | W-UHERB-AA | Fenuron |  | 0.008 | U | 0.008 | 0.032 | ug/L |  | W-SURF-SLT | 11.0 C | 16162 umhos/cm |  | 6.76 | 9.69 mg/L | 1.0 m | P338349 | 1959672 | ICE | USGS O-2060-01
RQ-2018-01-08-05 | Pellicer Creek |  | gtmpcnut1.1 | 16-Jan-2018 10:54 | 20-Jan-2018 17:04 | CHEMISTRY | W-UHERB-AA | Diuron |  | 0.002 | U | 0.002 | 0.008 | ug/L |  | W-SURF-SLT | 11.0 C | 16162 umhos/cm |  | 6.76 | 9.69 mg/L | 1.0 m | P338349 | 1959672 | ICE | USGS O-2060-01
RQ-2018-01-08-05 | Pellicer Creek |  | gtmpcnut1.1 | 16-Jan-2018 10:54 | 20-Jan-2018 17:04 | CHEMISTRY | W-UHERB-AA | Carbamazepine |  | 0.0004 | U | 0.0004 | 0.0016 | ug/L |  | W-SURF-SLT | 11.0 C | 16162 umhos/cm |  | 6.76 | 9.69 mg/L | 1.0 m | P338349 | 1959672 | ICE | USGS O-2060-01
RQ-2018-01-08-05 | Pellicer Creek |  | gtmpcnut1.1 | 16-Jan-2018 10:54 | 20-Jan-2018 17:04 | CHEMISTRY | W-UHERB-AA | Acetaminophen |  | 0.008 | U | 0.008 | 0.032 | ug/L |  | W-SURF-SLT | 11.0 C | 16162 umhos/cm |  | 6.76 | 9.69 mg/L | 1.0 m | P338349 | 1959672 | ICE | USGS O-2060-01
RQ-2018-01-08-05 | Pellicer Creek |  | gtmpcnut1.1 | 16-Jan-2018 10:54 | 20-Jan-2018 04:32 | CHEMISTRY | W-SUC-AA-R | Sucralose | 99937 | 0.071 |  | 0.01 | 0.04 | ug/L |  | W-SURF-SLT | 11.0 C | 16162 umhos/cm |  | 6.76 | 9.69 mg/L | 1.0 m | P338431 | 1959672 | ICE | EPA 8321B
RQ-2018-01-08-05 | Pellicer Creek |  | gtmpcnut1.1 | 16-Jan-2018 10:54 | 20-Jan-2018 03:13 | CHEMISTRY | W-AHERB-AA | Triclopyr |  | 0.004 | U | 0.004 | 0.016 | ug/L |  | W-SURF-SLT | 11.0 C | 16162 umhos/cm |  | 6.76 | 9.69 mg/L | 1.0 m | P338349 | 1959672 | ICE | USGS O-2060-01
RQ-2018-01-08-05 | Pellicer Creek |  | gtmpcnut1.1 | 16-Jan-2018 10:54 | 20-Jan-2018 03:13 | CHEMISTRY | W-AHERB-AA | MCPP |  | 0.002 | U | 0.002 | 0.008 | ug/L |  | W-SURF-SLT | 11.0 C | 16162 umhos/cm |  | 6.76 | 9.69 mg/L | 1.0 m | P338349 | 1959672 | ICE | USGS O-2060-01
RQ-2018-01-08-05 | Pellicer Creek |  | gtmpcnut1.1 | 16-Jan-2018 10:54 | 20-Jan-2018 03:13 | CHEMISTRY | W-AHERB-AA | Bentazon |  | 0.016 |  | 0.0008 | 0.0032 | ug/L |  | W-SURF-SLT | 11.0 C | 16162 umhos/cm |  | 6.76 | 9.69 mg/L | 1.0 m | P338349 | 1959672 | ICE | USGS O-2060-01
RQ-2018-01-08-05 | Pellicer Creek |  | gtmpcnut1.1 | 16-Jan-2018 10:54 | 20-Jan-2018 03:13 | CHEMISTRY | W-AHERB-AA | 2,4-D | 39730 | 0.002 | U | 0.002 | 0.008 | ug/L |  | W-SURF-SLT | 11.0 C | 16162 umhos/cm |  | 6.76 | 9.69 mg/L | 1.0 m | P338349 | 1959672 | ICE | USGS O-2060-01
RQ-2018-02-05-03 | Pellicer Creek |  | gtmpcnut1.1 | 13-Feb-2018 10:59 | 17-Feb-2018 02:26 | CHEMISTRY | W-E8321-MS | Triclopyr |  | 0.004 | U | 0.004 | 0.016 | ug/L |  | W-SURF-FRH | 21.5 C | 2629 umhos/cm |  | 6.58 | 6.24 mg/L | 0.75 m | P339874 | 1967224 | ICE | EPA 8321B
RQ-2018-02-05-03 | Pellicer Creek |  | gtmpcnut1.1 | 13-Feb-2018 10:59 | 17-Feb-2018 02:26 | CHEMISTRY | W-E8321-MS | MCPP |  | 0.002 | U | 0.002 | 0.008 | ug/L |  | W-SURF-FRH | 21.5 C | 2629 umhos/cm |  | 6.58 | 6.24 mg/L | 0.75 m | P339874 | 1967224 | ICE | EPA 8321B
RQ-2018-02-05-03 | Pellicer Creek |  | gtmpcnut1.1 | 13-Feb-2018 10:59 | 17-Feb-2018 02:26 | CHEMISTRY | W-E8321-MS | Bentazon |  | 0.0033 |  | 0.0008 | 0.0032 | ug/L |  | W-SURF-FRH | 21.5 C | 2629 umhos/cm |  | 6.58 | 6.24 mg/L | 0.75 m | P339874 | 1967224 | ICE | EPA 8321B
RQ-2018-02-05-03 | Pellicer Creek |  | gtmpcnut1.1 | 13-Feb-2018 10:59 | 17-Feb-2018 02:26 | CHEMISTRY | W-E8321-MS | 2,4-D | 39730 | 0.002 | U | 0.002 | 0.008 | ug/L |  | W-SURF-FRH | 21.5 C | 2629 umhos/cm |  | 6.58 | 6.24 mg/L | 0.75 m | P339874 | 1967224 | ICE | EPA 8321B
RQ-2018-02-05-03 | Pellicer Creek |  | gtmpcnut1.1 | 13-Feb-2018 10:59 | 16-Feb-2018 09:20 | CHEMISTRY | W-E8321-21 | Sucralose | 99937 | 0.081 |  | 0.01 | 0.04 | ug/L |  | W-SURF-FRH | 21.5 C | 2629 umhos/cm |  | 6.58 | 6.24 mg/L | 0.75 m | P339911 | 1967224 | ICE | EPA 8321B
RQ-2018-02-05-03 | Pellicer Creek |  | gtmpcnut1.1 | 13-Feb-2018 10:59 | 16-Feb-2018 03:37 | CHEMISTRY | W-E8321-MS | Primidone |  | 0.004 | U | 0.004 | 0.016 | ug/L |  | W-SURF-FRH | 21.5 C | 2629 umhos/cm |  | 6.58 | 6.24 mg/L | 0.75 m | P339874 | 1967224 | ICE | EPA 8321B
RQ-2018-02-05-03 | Pellicer Creek |  | gtmpcnut1.1 | 13-Feb-2018 10:59 | 16-Feb-2018 03:37 | CHEMISTRY | W-E8321-MS | Linuron |  | 0.004 | U | 0.004 | 0.016 | ug/L |  | W-SURF-FRH | 21.5 C | 2629 umhos/cm |  | 6.58 | 6.24 mg/L | 0.75 m | P339874 | 1967224 | ICE | EPA 8321B
RQ-2018-02-05-03 | Pellicer Creek |  | gtmpcnut1.1 | 13-Feb-2018 10:59 | 16-Feb-2018 03:37 | CHEMISTRY | W-E8321-MS | Imidacloprid |  | 0.0037 | I | 0.002 | 0.008 | ug/L |  | W-SURF-FRH | 21.5 C | 2629 umhos/cm |  | 6.58 | 6.24 mg/L | 0.75 m | P339874 | 1967224 | ICE | EPA 8321B
RQ-2018-02-05-03 | Pellicer Creek |  | gtmpcnut1.1 | 13-Feb-2018 10:59 | 16-Feb-2018 03:37 | CHEMISTRY | W-E8321-MS | Fluridone |  | 0.0004 | U | 0.0004 | 0.0016 | ug/L |  | W-SURF-FRH | 21.5 C | 2629 umhos/cm |  | 6.58 | 6.24 mg/L | 0.75 m | P339874 | 1967224 | ICE | EPA 8321B
RQ-2018-02-05-03 | Pellicer Creek |  | gtmpcnut1.1 | 13-Feb-2018 10:59 | 16-Feb-2018 03:37 | CHEMISTRY | W-E8321-MS | Fenuron |  | 0.008 | U | 0.008 | 0.032 | ug/L |  | W-SURF-FRH | 21.5 C | 2629 umhos/cm |  | 6.58 | 6.24 mg/L | 0.75 m | P339874 | 1967224 | ICE | EPA 8321B
RQ-2018-02-05-03 | Pellicer Creek |  | gtmpcnut1.1 | 13-Feb-2018 10:59 | 16-Feb-2018 03:37 | CHEMISTRY | W-E8321-MS | Diuron |  | 0.002 | U | 0.002 | 0.008 | ug/L |  | W-SURF-FRH | 21.5 C | 2629 umhos/cm |  | 6.58 | 6.24 mg/L | 0.75 m | P339874 | 1967224 | ICE | EPA 8321B
RQ-2018-02-05-03 | Pellicer Creek |  | gtmpcnut1.1 | 13-Feb-2018 10:59 | 16-Feb-2018 03:37 | CHEMISTRY | W-E8321-MS | Carbamazepine |  | 0.0004 | U | 0.0004 | 0.0016 | ug/L |  | W-SURF-FRH | 21.5 C | 2629 umhos/cm |  | 6.58 | 6.24 mg/L | 0.75 m | P339874 | 1967224 | ICE | EPA 8321B
RQ-2018-02-05-03 | Pellicer Creek |  | gtmpcnut1.1 | 13-Feb-2018 10:59 | 16-Feb-2018 03:37 | CHEMISTRY | W-E8321-MS | Acetaminophen |  | 0.008 | U | 0.008 | 0.032 | ug/L |  | W-SURF-FRH | 21.5 C | 2629 umhos/cm |  | 6.58 | 6.24 mg/L | 0.75 m | P339874 | 1967224 | ICE | EPA 8321B
RQ-2018-03-05-02 | Pellicer Creek |  | gtmpcnut1.1 | 27-Mar-2018 11:01 | 30-Mar-2018 19:41 | CHEMISTRY | W-E8321-MS | Pyraclostrobin |  | 0.002 | U | 0.002 | 0.008 | ug/L |  | W-SURF-SLT | 19.0 C | 41382 umhos/cm |  | 7.29 | 6.72 mg/L | 1.3 m | P342346 | 1978370 | ICE | EPA 8321B
RQ-2018-03-05-02 | Pellicer Creek |  | gtmpcnut1.1 | 27-Mar-2018 11:01 | 30-Mar-2018 19:41 | CHEMISTRY | W-E8321-MS | Primidone |  | 0.004 | U | 0.004 | 0.016 | ug/L |  | W-SURF-SLT | 19.0 C | 41382 umhos/cm |  | 7.29 | 6.72 mg/L | 1.3 m | P342346 | 1978370 | ICE | EPA 8321B
RQ-2018-03-05-02 | Pellicer Creek |  | gtmpcnut1.1 | 27-Mar-2018 11:01 | 30-Mar-2018 19:41 | CHEMISTRY | W-E8321-MS | Linuron |  | 0.004 | U | 0.004 | 0.016 | ug/L |  | W-SURF-SLT | 19.0 C | 41382 umhos/cm |  | 7.29 | 6.72 mg/L | 1.3 m | P342346 | 1978370 | ICE | EPA 8321B
RQ-2018-03-05-02 | Pellicer Creek |  | gtmpcnut1.1 | 27-Mar-2018 11:01 | 30-Mar-2018 19:41 | CHEMISTRY | W-E8321-MS | Imidacloprid |  | 0.002 | U | 0.002 | 0.008 | ug/L |  | W-SURF-SLT | 19.0 C | 41382 umhos/cm |  | 7.29 | 6.72 mg/L | 1.3 m | P342346 | 1978370 | ICE | EPA 8321B
RQ-2018-03-05-02 | Pellicer Creek |  | gtmpcnut1.1 | 27-Mar-2018 11:01 | 30-Mar-2018 19:41 | CHEMISTRY | W-E8321-MS | Imazapyr |  | 0.011 | I | 0.004 | 0.016 | ug/L |  | W-SURF-SLT | 19.0 C | 41382 umhos/cm |  | 7.29 | 6.72 mg/L | 1.3 m | P342346 | 1978370 | ICE | EPA 8321B
RQ-2018-03-05-02 | Pellicer Creek |  | gtmpcnut1.1 | 27-Mar-2018 11:01 | 30-Mar-2018 19:41 | CHEMISTRY | W-E8321-MS | Fluridone |  | 0.0008 | U | 0.0008 | 0.0032 | ug/L |  | W-SURF-SLT | 19.0 C | 41382 umhos/cm |  | 7.29 | 6.72 mg/L | 1.3 m | P342346 | 1978370 | ICE | EPA 8321B
RQ-2018-03-05-02 | Pellicer Creek |  | gtmpcnut1.1 | 27-Mar-2018 11:01 | 30-Mar-2018 19:41 | CHEMISTRY | W-E8321-MS | Fenuron |  | 0.016 | U | 0.016 | 0.064 | ug/L |  | W-SURF-SLT | 19.0 C | 41382 umhos/cm |  | 7.29 | 6.72 mg/L | 1.3 m | P342346 | 1978370 | ICE | EPA 8321B
RQ-2018-03-05-02 | Pellicer Creek |  | gtmpcnut1.1 | 27-Mar-2018 11:01 | 30-Mar-2018 19:41 | CHEMISTRY | W-E8321-MS | Diuron |  | 0.002 | U | 0.002 | 0.008 | ug/L |  | W-SURF-SLT | 19.0 C | 41382 umhos/cm |  | 7.29 | 6.72 mg/L | 1.3 m | P342346 | 1978370 | ICE | EPA 8321B
RQ-2018-03-05-02 | Pellicer Creek |  | gtmpcnut1.1 | 27-Mar-2018 11:01 | 30-Mar-2018 19:41 | CHEMISTRY | W-E8321-MS | Carbamazepine |  | 0.0004 | U | 0.0004 | 0.0016 | ug/L |  | W-SURF-SLT | 19.0 C | 41382 umhos/cm |  | 7.29 | 6.72 mg/L | 1.3 m | P342346 | 1978370 | ICE | EPA 8321B
RQ-2018-03-05-02 | Pellicer Creek |  | gtmpcnut1.1 | 27-Mar-2018 11:01 | 30-Mar-2018 19:41 | CHEMISTRY | W-E8321-MS | Acetaminophen |  | 0.008 | U | 0.008 | 0.032 | ug/L |  | W-SURF-SLT | 19.0 C | 41382 umhos/cm |  | 7.29 | 6.72 mg/L | 1.3 m | P342346 | 1978370 | ICE | EPA 8321B
RQ-2018-03-05-02 | Pellicer Creek |  | gtmpcnut1.1 | 27-Mar-2018 11:01 | 30-Mar-2018 17:38 | CHEMISTRY | W-E8321-21 | Sucralose | 99937 | 0.01 | U | 0.01 | 0.04 | ug/L |  | W-SURF-SLT | 19.0 C | 41382 umhos/cm |  | 7.29 | 6.72 mg/L | 1.3 m | P342413 | 1978370 | ICE | EPA 8321B
RQ-2018-03-05-02 | Pellicer Creek |  | gtmpcnut1.1 | 27-Mar-2018 11:01 | 30-Mar-2018 07:34 | CHEMISTRY | W-E8321-MS | Triclopyr |  | 0.004 | U | 0.004 | 0.016 | ug/L |  | W-SURF-SLT | 19.0 C | 41382 umhos/cm |  | 7.29 | 6.72 mg/L | 1.3 m | P342346 | 1978370 | ICE | EPA 8321B
RQ-2018-03-05-02 | Pellicer Creek |  | gtmpcnut1.1 | 27-Mar-2018 11:01 | 30-Mar-2018 07:34 | CHEMISTRY | W-E8321-MS | MCPP |  | 0.002 | U | 0.002 | 0.008 | ug/L |  | W-SURF-SLT | 19.0 C | 41382 umhos/cm |  | 7.29 | 6.72 mg/L | 1.3 m | P342346 | 1978370 | ICE | EPA 8321B
RQ-2018-03-05-02 | Pellicer Creek |  | gtmpcnut1.1 | 27-Mar-2018 11:01 | 30-Mar-2018 07:34 | CHEMISTRY | W-E8321-MS | Bentazon |  | 0.0017 | I | 0.0008 | 0.0032 | ug/L |  | W-SURF-SLT | 19.0 C | 41382 umhos/cm |  | 7.29 | 6.72 mg/L | 1.3 m | P342346 | 1978370 | ICE | EPA 8321B
RQ-2018-03-05-02 | Pellicer Creek |  | gtmpcnut1.1 | 27-Mar-2018 11:01 | 30-Mar-2018 07:34 | CHEMISTRY | W-E8321-MS | 2,4-D | 39730 | 0.002 | U | 0.002 | 0.008 | ug/L |  | W-SURF-SLT | 19.0 C | 41382 umhos/cm |  | 7.29 | 6.72 mg/L | 1.3 m | P342346 | 1978370 | ICE | EPA 8321B
RQ-2018-04-02-01 | Pellicer Creek |  | gtmpcnut1.1 | 25-Apr-2018 09:33 | 06-May-2018 05:05 | CHEMISTRY | W-E8321-MS | Pyraclostrobin |  | 0.002 | U | 0.002 | 0.008 | ug/L |  | W-SURF-SLT | 22.2 C | 27081 umhos/cm |  | 6.55 | 5.80 mg/L | 0.8 m | P344034 | 1987625 | ICE | EPA 8321B
RQ-2018-04-02-01 | Pellicer Creek |  | gtmpcnut1.1 | 25-Apr-2018 09:33 | 06-May-2018 05:05 | CHEMISTRY | W-E8321-MS | Primidone |  | 0.004 | U | 0.004 | 0.016 | ug/L |  | W-SURF-SLT | 22.2 C | 27081 umhos/cm |  | 6.55 | 5.80 mg/L | 0.8 m | P344034 | 1987625 | ICE | EPA 8321B
RQ-2018-04-02-01 | Pellicer Creek |  | gtmpcnut1.1 | 25-Apr-2018 09:33 | 06-May-2018 05:05 | CHEMISTRY | W-E8321-MS | Linuron |  | 0.004 | U | 0.004 | 0.016 | ug/L |  | W-SURF-SLT | 22.2 C | 27081 umhos/cm |  | 6.55 | 5.80 mg/L | 0.8 m | P344034 | 1987625 | ICE | EPA 8321B
RQ-2018-04-02-01 | Pellicer Creek |  | gtmpcnut1.1 | 25-Apr-2018 09:33 | 06-May-2018 05:05 | CHEMISTRY | W-E8321-MS | Imidacloprid |  | 0.0031 | I | 0.002 | 0.008 | ug/L |  | W-SURF-SLT | 22.2 C | 27081 umhos/cm |  | 6.55 | 5.80 mg/L | 0.8 m | P344034 | 1987625 | ICE | EPA 8321B
RQ-2018-04-02-01 | Pellicer Creek |  | gtmpcnut1.1 | 25-Apr-2018 09:33 | 06-May-2018 05:05 | CHEMISTRY | W-E8321-MS | Imazapyr |  | 0.13 |  | 0.004 | 0.016 | ug/L |  | W-SURF-SLT | 22.2 C | 27081 umhos/cm |  | 6.55 | 5.80 mg/L | 0.8 m | P344034 | 1987625 | ICE | EPA 8321B
RQ-2018-04-02-01 | Pellicer Creek |  | gtmpcnut1.1 | 25-Apr-2018 09:33 | 06-May-2018 05:05 | CHEMISTRY | W-E8321-MS | Hydrocodone |  | 0.0008 | U | 0.0008 | 0.0032 | ug/L |  | W-SURF-SLT | 22.2 C | 27081 umhos/cm |  | 6.55 | 5.80 mg/L | 0.8 m | P344034 | 1987625 | ICE | EPA 8321B
RQ-2018-04-02-01 | Pellicer Creek |  | gtmpcnut1.1 | 25-Apr-2018 09:33 | 06-May-2018 05:05 | CHEMISTRY | W-E8321-MS | Fluridone |  | 0.0008 | U | 0.0008 | 0.0032 | ug/L |  | W-SURF-SLT | 22.2 C | 27081 umhos/cm |  | 6.55 | 5.80 mg/L | 0.8 m | P344034 | 1987625 | ICE | EPA 8321B
RQ-2018-04-02-01 | Pellicer Creek |  | gtmpcnut1.1 | 25-Apr-2018 09:33 | 06-May-2018 05:05 | CHEMISTRY | W-E8321-MS | Fenuron |  | 0.016 | U | 0.016 | 0.064 | ug/L |  | W-SURF-SLT | 22.2 C | 27081 umhos/cm |  | 6.55 | 5.80 mg/L | 0.8 m | P344034 | 1987625 | ICE | EPA 8321B
RQ-2018-04-02-01 | Pellicer Creek |  | gtmpcnut1.1 | 25-Apr-2018 09:33 | 06-May-2018 05:05 | CHEMISTRY | W-E8321-MS | Diuron |  | 0.002 | U | 0.002 | 0.008 | ug/L |  | W-SURF-SLT | 22.2 C | 27081 umhos/cm |  | 6.55 | 5.80 mg/L | 0.8 m | P344034 | 1987625 | ICE | EPA 8321B
RQ-2018-04-02-01 | Pellicer Creek |  | gtmpcnut1.1 | 25-Apr-2018 09:33 | 06-May-2018 05:05 | CHEMISTRY | W-E8321-MS | Carbamazepine |  | 0.0004 | U | 0.0004 | 0.0016 | ug/L |  | W-SURF-SLT | 22.2 C | 27081 umhos/cm |  | 6.55 | 5.80 mg/L | 0.8 m | P344034 | 1987625 | ICE | EPA 8321B
RQ-2018-04-02-01 | Pellicer Creek |  | gtmpcnut1.1 | 25-Apr-2018 09:33 | 06-May-2018 05:05 | CHEMISTRY | W-E8321-MS | Acetaminophen |  | 0.008 | U | 0.008 | 0.032 | ug/L |  | W-SURF-SLT | 22.2 C | 27081 umhos/cm |  | 6.55 | 5.80 mg/L | 0.8 m | P344034 | 1987625 | ICE | EPA 8321B
RQ-2018-04-02-01 | Pellicer Creek |  | gtmpcnut1.1 | 25-Apr-2018 09:33 | 05-May-2018 05:53 | CHEMISTRY | W-E8321-MS | Triclopyr |  | 0.004 | U | 0.004 | 0.016 | ug/L |  | W-SURF-SLT | 22.2 C | 27081 umhos/cm |  | 6.55 | 5.80 mg/L | 0.8 m | P344034 | 1987625 | ICE | EPA 8321B
RQ-2018-04-02-01 | Pellicer Creek |  | gtmpcnut1.1 | 25-Apr-2018 09:33 | 05-May-2018 05:53 | CHEMISTRY | W-E8321-MS | MCPP |  | 0.002 | U | 0.002 | 0.008 | ug/L |  | W-SURF-SLT | 22.2 C | 27081 umhos/cm |  | 6.55 | 5.80 mg/L | 0.8 m | P344034 | 1987625 | ICE | EPA 8321B
RQ-2018-04-02-01 | Pellicer Creek |  | gtmpcnut1.1 | 25-Apr-2018 09:33 | 05-May-2018 05:53 | CHEMISTRY | W-E8321-MS | Bentazon |  | 0.0029 | I | 0.0008 | 0.0032 | ug/L |  | W-SURF-SLT | 22.2 C | 27081 umhos/cm |  | 6.55 | 5.80 mg/L | 0.8 m | P344034 | 1987625 | ICE | EPA 8321B
RQ-2018-04-02-01 | Pellicer Creek |  | gtmpcnut1.1 | 25-Apr-2018 09:33 | 05-May-2018 05:53 | CHEMISTRY | W-E8321-MS | 2,4-D | 39730 | 0.002 | U | 0.002 | 0.008 | ug/L |  | W-SURF-SLT | 22.2 C | 27081 umhos/cm |  | 6.55 | 5.80 mg/L | 0.8 m | P344034 | 1987625 | ICE | EPA 8321B
RQ-2018-04-02-01 | Pellicer Creek |  | gtmpcnut1.1 | 25-Apr-2018 09:33 | 28-Apr-2018 02:04 | CHEMISTRY | W-E8321-DI | Sucralose |  | 0.1 | U | 0.1 | 0.4 | ug/L |  | W-SURF-SLT | 22.2 C | 27081 umhos/cm |  | 6.55 | 5.80 mg/L | 0.8 m | P344028 | 1987625 | ICE | EPA 8321B
RQ-2018-05-07-01 | Pellicer Creek |  | gtmpcnut1.1 | 29-May-2018 11:59 | 05-Jun-2018 03:14 | CHEMISTRY | W-E8321-DI | Sucralose |  | 0.01 | U | 0.01 | 0.04 | ug/L |  | W-SURF-FRH | 26.0 C | 413.0 umhos/cm |  | 7.63 | 5.08 mg/L | 0.6 m | P346135 | 1995903 | ICE | EPA 8321B
RQ-2018-05-07-01 | Pellicer Creek |  | gtmpcnut1.1 | 29-May-2018 11:59 | 03-Jun-2018 04:06 | CHEMISTRY | W-E8321-MS | Pyraclostrobin |  | 0.002 | I | 0.002 | 0.008 | ug/L |  | W-SURF-FRH | 26.0 C | 413.0 umhos/cm |  | 7.63 | 5.08 mg/L | 0.6 m | P345863 | 1995903 | ICE | EPA 8321B
RQ-2018-05-07-01 | Pellicer Creek |  | gtmpcnut1.1 | 29-May-2018 11:59 | 03-Jun-2018 04:06 | CHEMISTRY | W-E8321-MS | Primidone |  | 0.004 | U | 0.004 | 0.016 | ug/L |  | W-SURF-FRH | 26.0 C | 413.0 umhos/cm |  | 7.63 | 5.08 mg/L | 0.6 m | P345863 | 1995903 | ICE | EPA 8321B
RQ-2018-05-07-01 | Pellicer Creek |  | gtmpcnut1.1 | 29-May-2018 11:59 | 03-Jun-2018 04:06 | CHEMISTRY | W-E8321-MS | Linuron |  | 0.004 | U | 0.004 | 0.016 | ug/L |  | W-SURF-FRH | 26.0 C | 413.0 umhos/cm |  | 7.63 | 5.08 mg/L | 0.6 m | P345863 | 1995903 | ICE | EPA 8321B
RQ-2018-05-07-01 | Pellicer Creek |  | gtmpcnut1.1 | 29-May-2018 11:59 | 03-Jun-2018 04:06 | CHEMISTRY | W-E8321-MS | Imidacloprid |  | 0.0045 | I | 0.002 | 0.008 | ug/L |  | W-SURF-FRH | 26.0 C | 413.0 umhos/cm |  | 7.63 | 5.08 mg/L | 0.6 m | P345863 | 1995903 | ICE | EPA 8321B
RQ-2018-05-07-01 | Pellicer Creek |  | gtmpcnut1.1 | 29-May-2018 11:59 | 03-Jun-2018 04:06 | CHEMISTRY | W-E8321-MS | Imazapyr |  | 0.11 |  | 0.004 | 0.016 | ug/L |  | W-SURF-FRH | 26.0 C | 413.0 umhos/cm |  | 7.63 | 5.08 mg/L | 0.6 m | P345863 | 1995903 | ICE | EPA 8321B
RQ-2018-05-07-01 | Pellicer Creek |  | gtmpcnut1.1 | 29-May-2018 11:59 | 03-Jun-2018 04:06 | CHEMISTRY | W-E8321-MS | Hydrocodone |  | 0.0008 | U | 0.0008 | 0.0032 | ug/L |  | W-SURF-FRH | 26.0 C | 413.0 umhos/cm |  | 7.63 | 5.08 mg/L | 0.6 m | P345863 | 1995903 | ICE | EPA 8321B
RQ-2018-05-07-01 | Pellicer Creek |  | gtmpcnut1.1 | 29-May-2018 11:59 | 03-Jun-2018 04:06 | CHEMISTRY | W-E8321-MS | Fluridone |  | 0.0004 | U | 0.0004 | 0.0016 | ug/L |  | W-SURF-FRH | 26.0 C | 413.0 umhos/cm |  | 7.63 | 5.08 mg/L | 0.6 m | P345863 | 1995903 | ICE | EPA 8321B
RQ-2018-05-07-01 | Pellicer Creek |  | gtmpcnut1.1 | 29-May-2018 11:59 | 03-Jun-2018 04:06 | CHEMISTRY | W-E8321-MS | Fenuron |  | 0.028 | I | 0.016 | 0.064 | ug/L |  | W-SURF-FRH | 26.0 C | 413.0 umhos/cm |  | 7.63 | 5.08 mg/L | 0.6 m | P345863 | 1995903 | ICE | EPA 8321B
RQ-2018-05-07-01 | Pellicer Creek |  | gtmpcnut1.1 | 29-May-2018 11:59 | 03-Jun-2018 04:06 | CHEMISTRY | W-E8321-MS | Diuron |  | 0.002 | U | 0.002 | 0.008 | ug/L |  | W-SURF-FRH | 26.0 C | 413.0 umhos/cm |  | 7.63 | 5.08 mg/L | 0.6 m | P345863 | 1995903 | ICE | EPA 8321B
RQ-2018-05-07-01 | Pellicer Creek |  | gtmpcnut1.1 | 29-May-2018 11:59 | 03-Jun-2018 04:06 | CHEMISTRY | W-E8321-MS | Carbamazepine |  | 0.0004 | U | 0.0004 | 0.0016 | ug/L |  | W-SURF-FRH | 26.0 C | 413.0 umhos/cm |  | 7.63 | 5.08 mg/L | 0.6 m | P345863 | 1995903 | ICE | EPA 8321B
RQ-2018-05-07-01 | Pellicer Creek |  | gtmpcnut1.1 | 29-May-2018 11:59 | 03-Jun-2018 04:06 | CHEMISTRY | W-E8321-MS | Acetaminophen |  | 0.008 | U | 0.008 | 0.032 | ug/L |  | W-SURF-FRH | 26.0 C | 413.0 umhos/cm |  | 7.63 | 5.08 mg/L | 0.6 m | P345863 | 1995903 | ICE | EPA 8321B
RQ-2018-05-07-01 | Pellicer Creek |  | gtmpcnut1.1 | 29-May-2018 11:59 | 01-Jun-2018 12:54 | CHEMISTRY | W-E8321-MS | Triclopyr |  | 0.004 | U | 0.004 | 0.016 | ug/L |  | W-SURF-FRH | 26.0 C | 413.0 umhos/cm |  | 7.63 | 5.08 mg/L | 0.6 m | P345863 | 1995903 | ICE | EPA 8321B
RQ-2018-05-07-01 | Pellicer Creek |  | gtmpcnut1.1 | 29-May-2018 11:59 | 01-Jun-2018 12:54 | CHEMISTRY | W-E8321-MS | MCPP |  | 0.002 | U | 0.002 | 0.008 | ug/L |  | W-SURF-FRH | 26.0 C | 413.0 umhos/cm |  | 7.63 | 5.08 mg/L | 0.6 m | P345863 | 1995903 | ICE | EPA 8321B
RQ-2018-05-07-01 | Pellicer Creek |  | gtmpcnut1.1 | 29-May-2018 11:59 | 01-Jun-2018 12:54 | CHEMISTRY | W-E8321-MS | Bentazon |  | 0.0008 | U | 0.0008 | 0.0032 | ug/L |  | W-SURF-FRH | 26.0 C | 413.0 umhos/cm |  | 7.63 | 5.08 mg/L | 0.6 m | P345863 | 1995903 | ICE | EPA 8321B
RQ-2018-05-07-01 | Pellicer Creek |  | gtmpcnut1.1 | 29-May-2018 11:59 | 01-Jun-2018 12:54 | CHEMISTRY | W-E8321-MS | 2,4-D | 39730 | 0.002 | U | 0.002 | 0.008 | ug/L |  | W-SURF-FRH | 26.0 C | 413.0 umhos/cm |  | 7.63 | 5.08 mg/L | 0.6 m | P345863 | 1995903 | ICE | EPA 8321B
RQ-2018-06-04-01 | PELLICER CREEK |  | gtmpcnut1.1 | 12-Jun-2018 10:30 | 19-Jun-2018 00:37 | CHEMISTRY | W-E8321-MS | Primidone |  | 0.004 | U | 0.004 | 0.016 | ug/L | Refer to the narrative for an explanation of QC Codes. | W-SURF-FRH | 25.6 C | 1020 umhos/cm |  | 6.58 | 4.44 mg/L | 0.8 m | P346705 | 2000080 | ICE | EPA 8321B
RQ-2018-06-04-01 | PELLICER CREEK |  | gtmpcnut1.1 | 12-Jun-2018 10:30 | 19-Jun-2018 00:37 | CHEMISTRY | W-E8321-MS | Linuron |  | 0.004 | U | 0.004 | 0.016 | ug/L | Refer to the narrative for an explanation of QC Codes. | W-SURF-FRH | 25.6 C | 1020 umhos/cm |  | 6.58 | 4.44 mg/L | 0.8 m | P346705 | 2000080 | ICE | EPA 8321B
RQ-2018-06-04-01 | PELLICER CREEK |  | gtmpcnut1.1 | 12-Jun-2018 10:30 | 19-Jun-2018 00:37 | CHEMISTRY | W-E8321-MS | Imidacloprid |  | 0.002 | U | 0.002 | 0.008 | ug/L | Refer to the narrative for an explanation of QC Codes. | W-SURF-FRH | 25.6 C | 1020 umhos/cm |  | 6.58 | 4.44 mg/L | 0.8 m | P346705 | 2000080 | ICE | EPA 8321B
RQ-2018-06-04-01 | PELLICER CREEK |  | gtmpcnut1.1 | 12-Jun-2018 10:30 | 19-Jun-2018 00:37 | CHEMISTRY | W-E8321-MS | Imazapyr |  | 0.11 |  | 0.004 | 0.016 | ug/L | Refer to the narrative for an explanation of QC Codes. | W-SURF-FRH | 25.6 C | 1020 umhos/cm |  | 6.58 | 4.44 mg/L | 0.8 m | P346705 | 2000080 | ICE | EPA 8321B
RQ-2018-06-04-01 | PELLICER CREEK |  | gtmpcnut1.1 | 12-Jun-2018 10:30 | 19-Jun-2018 00:37 | CHEMISTRY | W-E8321-MS | Hydrocodone |  | 0.0008 | U | 0.0008 | 0.0032 | ug/L | Refer to the narrative for an explanation of QC Codes. | W-SURF-FRH | 25.6 C | 1020 umhos/cm |  | 6.58 | 4.44 mg/L | 0.8 m | P346705 | 2000080 | ICE | EPA 8321B
RQ-2018-06-04-01 | PELLICER CREEK |  | gtmpcnut1.1 | 12-Jun-2018 10:30 | 19-Jun-2018 00:37 | CHEMISTRY | W-E8321-MS | Fluridone |  | 0.0006 | I | 0.0004 | 0.0016 | ug/L | Refer to the narrative for an explanation of QC Codes. | W-SURF-FRH | 25.6 C | 1020 umhos/cm |  | 6.58 | 4.44 mg/L | 0.8 m | P346705 | 2000080 | ICE | EPA 8321B
RQ-2018-06-04-01 | PELLICER CREEK |  | gtmpcnut1.1 | 12-Jun-2018 10:30 | 19-Jun-2018 00:37 | CHEMISTRY | W-E8321-MS | Fenuron |  | 0.016 | U | 0.016 | 0.064 | ug/L | Refer to the narrative for an explanation of QC Codes. | W-SURF-FRH | 25.6 C | 1020 umhos/cm |  | 6.58 | 4.44 mg/L | 0.8 m | P346705 | 2000080 | ICE | EPA 8321B
RQ-2018-06-04-01 | PELLICER CREEK |  | gtmpcnut1.1 | 12-Jun-2018 10:30 | 19-Jun-2018 00:37 | CHEMISTRY | W-E8321-MS | Diuron |  | 0.002 | U | 0.002 | 0.008 | ug/L | Refer to the narrative for an explanation of QC Codes. | W-SURF-FRH | 25.6 C | 1020 umhos/cm |  | 6.58 | 4.44 mg/L | 0.8 m | P346705 | 2000080 | ICE | EPA 8321B
RQ-2018-06-04-01 | PELLICER CREEK |  | gtmpcnut1.1 | 12-Jun-2018 10:30 | 19-Jun-2018 00:37 | CHEMISTRY | W-E8321-MS | Carbamazepine |  | 0.0004 | U | 0.0004 | 0.0016 | ug/L | Refer to the narrative for an explanation of QC Codes. | W-SURF-FRH | 25.6 C | 1020 umhos/cm |  | 6.58 | 4.44 mg/L | 0.8 m | P346705 | 2000080 | ICE | EPA 8321B
RQ-2018-06-04-01 | PELLICER CREEK |  | gtmpcnut1.1 | 12-Jun-2018 10:30 | 19-Jun-2018 00:37 | CHEMISTRY | W-E8321-MS | Acetaminophen |  | 0.008 | U | 0.008 | 0.032 | ug/L | Refer to the narrative for an explanation of QC Codes. | W-SURF-FRH | 25.6 C | 1020 umhos/cm |  | 6.58 | 4.44 mg/L | 0.8 m | P346705 | 2000080 | ICE | EPA 8321B
RQ-2018-06-04-01 | PELLICER CREEK |  | gtmpcnut1.1 | 12-Jun-2018 10:30 | 18-Jun-2018 17:31 | CHEMISTRY | W-E8321-DI | Sucralose |  | 0.01 | U | 0.01 | 0.04 | ug/L |  | W-SURF-FRH | 25.6 C | 1020 umhos/cm |  | 6.58 | 4.44 mg/L | 0.8 m | P346868 | 2000080 | ICE | EPA 8321B
RQ-2018-06-04-01 | PELLICER CREEK |  | gtmpcnut1.1 | 12-Jun-2018 10:30 | 14-Jun-2018 18:22 | CHEMISTRY | W-E8321-MS | Triclopyr |  | 0.004 | UJ | 0.004 | 0.016 | ug/L | Refer to the narrative for an explanation of QC Codes. | W-SURF-FRH | 25.6 C | 1020 umhos/cm |  | 6.58 | 4.44 mg/L | 0.8 m | P346705 | 2000080 | ICE | EPA 8321B
RQ-2018-06-04-01 | PELLICER CREEK |  | gtmpcnut1.1 | 12-Jun-2018 10:30 | 14-Jun-2018 18:22 | CHEMISTRY | W-E8321-MS | Pyraclostrobin |  | 0.002 | UJ | 0.002 | 0.008 | ug/L | Refer to the narrative for an explanation of QC Codes. | W-SURF-FRH | 25.6 C | 1020 umhos/cm |  | 6.58 | 4.44 mg/L | 0.8 m | P346705 | 2000080 | ICE | EPA 8321B
RQ-2018-06-04-01 | PELLICER CREEK |  | gtmpcnut1.1 | 12-Jun-2018 10:30 | 14-Jun-2018 18:22 | CHEMISTRY | W-E8321-MS | MCPP |  | 0.002 | UJ | 0.002 | 0.008 | ug/L | Refer to the narrative for an explanation of QC Codes. | W-SURF-FRH | 25.6 C | 1020 umhos/cm |  | 6.58 | 4.44 mg/L | 0.8 m | P346705 | 2000080 | ICE | EPA 8321B
RQ-2018-06-04-01 | PELLICER CREEK |  | gtmpcnut1.1 | 12-Jun-2018 10:30 | 14-Jun-2018 18:22 | CHEMISTRY | W-E8321-MS | Bentazon |  | 0.0008 | UJ | 0.0008 | 0.0032 | ug/L | Refer to the narrative for an explanation of QC Codes. | W-SURF-FRH | 25.6 C | 1020 umhos/cm |  | 6.58 | 4.44 mg/L | 0.8 m | P346705 | 2000080 | ICE | EPA 8321B
RQ-2018-06-04-01 | PELLICER CREEK |  | gtmpcnut1.1 | 12-Jun-2018 10:30 | 14-Jun-2018 18:22 | CHEMISTRY | W-E8321-MS | 2,4-D | 39730 | 0.002 | UJ | 0.002 | 0.008 | ug/L | Refer to the narrative for an explanation of QC Codes. | W-SURF-FRH | 25.6 C | 1020 umhos/cm |  | 6.58 | 4.44 mg/L | 0.8 m | P346705 | 2000080 | ICE | EPA 8321B
RQ-2018-07-02-01 | Pellicer Creek |  | GTMPCNUT1.1 | 24-Jul-2018 10:29 | 01-Aug-2018 02:21 | CHEMISTRY | W-E8321-MS | Triclopyr |  | 0.004 | UJ | 0.004 | 0.016 | ug/L | Refer to the narrative for an explanation of QC Codes. | W-SURF-SLT | 27.9 C | 8632 umhos/cm |  | 6.95 | 5.04 mg/L | 0.8 m | P349092 | 2010342 | ICE | EPA 8321B
RQ-2018-07-02-01 | Pellicer Creek |  | GTMPCNUT1.1 | 24-Jul-2018 10:29 | 01-Aug-2018 02:21 | CHEMISTRY | W-E8321-MS | MCPP |  | 0.002 | U | 0.002 | 0.008 | ug/L | Refer to the narrative for an explanation of QC Codes. | W-SURF-SLT | 27.9 C | 8632 umhos/cm |  | 6.95 | 5.04 mg/L | 0.8 m | P349092 | 2010342 | ICE | EPA 8321B
RQ-2018-07-02-01 | Pellicer Creek |  | GTMPCNUT1.1 | 24-Jul-2018 10:29 | 01-Aug-2018 02:21 | CHEMISTRY | W-E8321-MS | Bentazon |  | 0.0046 |  | 0.0008 | 0.0032 | ug/L | Refer to the narrative for an explanation of QC Codes. | W-SURF-SLT | 27.9 C | 8632 umhos/cm |  | 6.95 | 5.04 mg/L | 0.8 m | P349092 | 2010342 | ICE | EPA 8321B
RQ-2018-07-02-01 | Pellicer Creek |  | GTMPCNUT1.1 | 24-Jul-2018 10:29 | 01-Aug-2018 02:21 | CHEMISTRY | W-E8321-MS | 2,4-D | 39730 | 0.002 | U | 0.002 | 0.008 | ug/L | Refer to the narrative for an explanation of QC Codes. | W-SURF-SLT | 27.9 C | 8632 umhos/cm |  | 6.95 | 5.04 mg/L | 0.8 m | P349092 | 2010342 | ICE | EPA 8321B
RQ-2018-07-02-01 | Pellicer Creek |  | GTMPCNUT1.1 | 24-Jul-2018 10:29 | 31-Jul-2018 22:46 | CHEMISTRY | W-E8321-21 | Sucralose | 99937 | 0.01 | U | 0.01 | 0.04 | ug/L |  | W-SURF-SLT | 27.9 C | 8632 umhos/cm |  | 6.95 | 5.04 mg/L | 0.8 m | P349013 | 2010342 | ICE | EPA 8321B
RQ-2018-07-02-01 | Pellicer Creek |  | GTMPCNUT1.1 | 24-Jul-2018 10:29 | 28-Jul-2018 17:14 | CHEMISTRY | W-E8321-MS | Pyraclostrobin |  | 0.002 | U | 0.002 | 0.008 | ug/L | Refer to the narrative for an explanation of QC Codes. | W-SURF-SLT | 27.9 C | 8632 umhos/cm |  | 6.95 | 5.04 mg/L | 0.8 m | P349092 | 2010342 | ICE | EPA 8321B
RQ-2018-07-02-01 | Pellicer Creek |  | GTMPCNUT1.1 | 24-Jul-2018 10:29 | 28-Jul-2018 17:14 | CHEMISTRY | W-E8321-MS | Primidone |  | 0.004 | U | 0.004 | 0.016 | ug/L | Refer to the narrative for an explanation of QC Codes. | W-SURF-SLT | 27.9 C | 8632 umhos/cm |  | 6.95 | 5.04 mg/L | 0.8 m | P349092 | 2010342 | ICE | EPA 8321B
RQ-2018-07-02-01 | Pellicer Creek |  | GTMPCNUT1.1 | 24-Jul-2018 10:29 | 28-Jul-2018 17:14 | CHEMISTRY | W-E8321-MS | Linuron |  | 0.004 | U | 0.004 | 0.016 | ug/L | Refer to the narrative for an explanation of QC Codes. | W-SURF-SLT | 27.9 C | 8632 umhos/cm |  | 6.95 | 5.04 mg/L | 0.8 m | P349092 | 2010342 | ICE | EPA 8321B
RQ-2018-07-02-01 | Pellicer Creek |  | GTMPCNUT1.1 | 24-Jul-2018 10:29 | 28-Jul-2018 17:14 | CHEMISTRY | W-E8321-MS | Imidacloprid |  | 0.0084 |  | 0.002 | 0.008 | ug/L | Refer to the narrative for an explanation of QC Codes. | W-SURF-SLT | 27.9 C | 8632 umhos/cm |  | 6.95 | 5.04 mg/L | 0.8 m | P349092 | 2010342 | ICE | EPA 8321B
RQ-2018-07-02-01 | Pellicer Creek |  | GTMPCNUT1.1 | 24-Jul-2018 10:29 | 28-Jul-2018 17:14 | CHEMISTRY | W-E8321-MS | Imazapyr |  | 0.079 |  | 0.004 | 0.016 | ug/L | Refer to the narrative for an explanation of QC Codes. | W-SURF-SLT | 27.9 C | 8632 umhos/cm |  | 6.95 | 5.04 mg/L | 0.8 m | P349092 | 2010342 | ICE | EPA 8321B
RQ-2018-07-02-01 | Pellicer Creek |  | GTMPCNUT1.1 | 24-Jul-2018 10:29 | 28-Jul-2018 17:14 | CHEMISTRY | W-E8321-MS | Hydrocodone |  | 0.0008 | U | 0.0008 | 0.0032 | ug/L | Refer to the narrative for an explanation of QC Codes. | W-SURF-SLT | 27.9 C | 8632 umhos/cm |  | 6.95 | 5.04 mg/L | 0.8 m | P349092 | 2010342 | ICE | EPA 8321B
RQ-2018-07-02-01 | Pellicer Creek |  | GTMPCNUT1.1 | 24-Jul-2018 10:29 | 28-Jul-2018 17:14 | CHEMISTRY | W-E8321-MS | Fluridone |  | 0.0004 | U | 0.0004 | 0.0016 | ug/L | Refer to the narrative for an explanation of QC Codes. | W-SURF-SLT | 27.9 C | 8632 umhos/cm |  | 6.95 | 5.04 mg/L | 0.8 m | P349092 | 2010342 | ICE | EPA 8321B
RQ-2018-07-02-01 | Pellicer Creek |  | GTMPCNUT1.1 | 24-Jul-2018 10:29 | 28-Jul-2018 17:14 | CHEMISTRY | W-E8321-MS | Fenuron |  | 0.016 | U | 0.016 | 0.064 | ug/L | Refer to the narrative for an explanation of QC Codes. | W-SURF-SLT | 27.9 C | 8632 umhos/cm |  | 6.95 | 5.04 mg/L | 0.8 m | P349092 | 2010342 | ICE | EPA 8321B
RQ-2018-07-02-01 | Pellicer Creek |  | GTMPCNUT1.1 | 24-Jul-2018 10:29 | 28-Jul-2018 17:14 | CHEMISTRY | W-E8321-MS | Diuron |  | 0.002 | U | 0.002 | 0.008 | ug/L | Refer to the narrative for an explanation of QC Codes. | W-SURF-SLT | 27.9 C | 8632 umhos/cm |  | 6.95 | 5.04 mg/L | 0.8 m | P349092 | 2010342 | ICE | EPA 8321B
RQ-2018-07-02-01 | Pellicer Creek |  | GTMPCNUT1.1 | 24-Jul-2018 10:29 | 28-Jul-2018 17:14 | CHEMISTRY | W-E8321-MS | Carbamazepine |  | 0.0008 | U | 0.0008 | 0.0032 | ug/L | Refer to the narrative for an explanation of QC Codes. | W-SURF-SLT | 27.9 C | 8632 umhos/cm |  | 6.95 | 5.04 mg/L | 0.8 m | P349092 | 2010342 | ICE | EPA 8321B
RQ-2018-07-02-01 | Pellicer Creek |  | GTMPCNUT1.1 | 24-Jul-2018 10:29 | 28-Jul-2018 17:14 | CHEMISTRY | W-E8321-MS | Acetaminophen |  | 0.008 | U | 0.008 | 0.032 | ug/L | Refer to the narrative for an explanation of QC Codes. | W-SURF-SLT | 27.9 C | 8632 umhos/cm |  | 6.95 | 5.04 mg/L | 0.8 m | P349092 | 2010342 | ICE | EPA 8321B
RQ-2018-07-30-01 | PELLICER CREEK |  | GTMPCNUT1.1 | 07-Aug-2018 09:54 | 14-Aug-2018 13:55 | CHEMISTRY | W-E8321-MS | Pyraclostrobin |  | 0.002 | U | 0.002 | 0.008 | ug/L |  | W-BRACKISH | 27.5 C | 149.4 umhos/cm |  | 6.10 | 5.13 mg/L | 1 m | P349630 | 2015008 | ICE | EPA 8321B
RQ-2018-07-30-01 | PELLICER CREEK |  | GTMPCNUT1.1 | 07-Aug-2018 09:54 | 14-Aug-2018 13:55 | CHEMISTRY | W-E8321-MS | Primidone |  | 0.004 | U | 0.004 | 0.016 | ug/L |  | W-BRACKISH | 27.5 C | 149.4 umhos/cm |  | 6.10 | 5.13 mg/L | 1 m | P349630 | 2015008 | ICE | EPA 8321B
RQ-2018-07-30-01 | PELLICER CREEK |  | GTMPCNUT1.1 | 07-Aug-2018 09:54 | 14-Aug-2018 13:55 | CHEMISTRY | W-E8321-MS | Linuron |  | 0.004 | U | 0.004 | 0.016 | ug/L |  | W-BRACKISH | 27.5 C | 149.4 umhos/cm |  | 6.10 | 5.13 mg/L | 1 m | P349630 | 2015008 | ICE | EPA 8321B
RQ-2018-07-30-01 | PELLICER CREEK |  | GTMPCNUT1.1 | 07-Aug-2018 09:54 | 14-Aug-2018 13:55 | CHEMISTRY | W-E8321-MS | Imidacloprid |  | 0.0032 | I | 0.002 | 0.008 | ug/L |  | W-BRACKISH | 27.5 C | 149.4 umhos/cm |  | 6.10 | 5.13 mg/L | 1 m | P349630 | 2015008 | ICE | EPA 8321B
RQ-2018-07-30-01 | PELLICER CREEK |  | GTMPCNUT1.1 | 07-Aug-2018 09:54 | 14-Aug-2018 13:55 | CHEMISTRY | W-E8321-MS | Imazapyr |  | 0.15 |  | 0.004 | 0.016 | ug/L |  | W-BRACKISH | 27.5 C | 149.4 umhos/cm |  | 6.10 | 5.13 mg/L | 1 m | P349630 | 2015008 | ICE | EPA 8321B
RQ-2018-07-30-01 | PELLICER CREEK |  | GTMPCNUT1.1 | 07-Aug-2018 09:54 | 14-Aug-2018 13:55 | CHEMISTRY | W-E8321-MS | Hydrocodone |  | 0.0008 | U | 0.0008 | 0.0032 | ug/L |  | W-BRACKISH | 27.5 C | 149.4 umhos/cm |  | 6.10 | 5.13 mg/L | 1 m | P349630 | 2015008 | ICE | EPA 8321B
RQ-2018-07-30-01 | PELLICER CREEK |  | GTMPCNUT1.1 | 07-Aug-2018 09:54 | 14-Aug-2018 13:55 | CHEMISTRY | W-E8321-MS | Fluridone |  | 0.0004 | U | 0.0004 | 0.0016 | ug/L |  | W-BRACKISH | 27.5 C | 149.4 umhos/cm |  | 6.10 | 5.13 mg/L | 1 m | P349630 | 2015008 | ICE | EPA 8321B
RQ-2018-07-30-01 | PELLICER CREEK |  | GTMPCNUT1.1 | 07-Aug-2018 09:54 | 14-Aug-2018 13:55 | CHEMISTRY | W-E8321-MS | Fenuron |  | 0.016 | U | 0.016 | 0.064 | ug/L |  | W-BRACKISH | 27.5 C | 149.4 umhos/cm |  | 6.10 | 5.13 mg/L | 1 m | P349630 | 2015008 | ICE | EPA 8321B
RQ-2018-07-30-01 | PELLICER CREEK |  | GTMPCNUT1.1 | 07-Aug-2018 09:54 | 14-Aug-2018 13:55 | CHEMISTRY | W-E8321-MS | Diuron |  | 0.002 | U | 0.002 | 0.008 | ug/L |  | W-BRACKISH | 27.5 C | 149.4 umhos/cm |  | 6.10 | 5.13 mg/L | 1 m | P349630 | 2015008 | ICE | EPA 8321B
RQ-2018-07-30-01 | PELLICER CREEK |  | GTMPCNUT1.1 | 07-Aug-2018 09:54 | 14-Aug-2018 13:55 | CHEMISTRY | W-E8321-MS | Carbamazepine |  | 0.0008 | U | 0.0008 | 0.0032 | ug/L |  | W-BRACKISH | 27.5 C | 149.4 umhos/cm |  | 6.10 | 5.13 mg/L | 1 m | P349630 | 2015008 | ICE | EPA 8321B
RQ-2018-07-30-01 | PELLICER CREEK |  | GTMPCNUT1.1 | 07-Aug-2018 09:54 | 14-Aug-2018 13:55 | CHEMISTRY | W-E8321-MS | Acetaminophen |  | 0.008 | U | 0.008 | 0.032 | ug/L |  | W-BRACKISH | 27.5 C | 149.4 umhos/cm |  | 6.10 | 5.13 mg/L | 1 m | P349630 | 2015008 | ICE | EPA 8321B
RQ-2018-07-30-01 | PELLICER CREEK |  | GTMPCNUT1.1 | 07-Aug-2018 09:54 | 12-Aug-2018 05:21 | CHEMISTRY | W-E8321-MS | Triclopyr |  | 0.004 | U | 0.004 | 0.016 | ug/L |  | W-BRACKISH | 27.5 C | 149.4 umhos/cm |  | 6.10 | 5.13 mg/L | 1 m | P349630 | 2015008 | ICE | EPA 8321B
RQ-2018-07-30-01 | PELLICER CREEK |  | GTMPCNUT1.1 | 07-Aug-2018 09:54 | 12-Aug-2018 05:21 | CHEMISTRY | W-E8321-MS | Naproxen |  | 0.008 | U | 0.008 | 0.032 | ug/L |  | W-BRACKISH | 27.5 C | 149.4 umhos/cm |  | 6.10 | 5.13 mg/L | 1 m | P349630 | 2015008 | ICE | EPA 8321B
RQ-2018-07-30-01 | PELLICER CREEK |  | GTMPCNUT1.1 | 07-Aug-2018 09:54 | 12-Aug-2018 05:21 | CHEMISTRY | W-E8321-MS | MCPP |  | 0.002 | U | 0.002 | 0.008 | ug/L |  | W-BRACKISH | 27.5 C | 149.4 umhos/cm |  | 6.10 | 5.13 mg/L | 1 m | P349630 | 2015008 | ICE | EPA 8321B
RQ-2018-07-30-01 | PELLICER CREEK |  | GTMPCNUT1.1 | 07-Aug-2018 09:54 | 12-Aug-2018 05:21 | CHEMISTRY | W-E8321-MS | Ibuprofen |  | 0.02 | U | 0.02 | 0.08 | ug/L |  | W-BRACKISH | 27.5 C | 149.4 umhos/cm |  | 6.10 | 5.13 mg/L | 1 m | P349630 | 2015008 | ICE | EPA 8321B
RQ-2018-07-30-01 | PELLICER CREEK |  | GTMPCNUT1.1 | 07-Aug-2018 09:54 | 12-Aug-2018 05:21 | CHEMISTRY | W-E8321-MS | Bentazon |  | 0.0013 | I | 0.0008 | 0.0032 | ug/L |  | W-BRACKISH | 27.5 C | 149.4 umhos/cm |  | 6.10 | 5.13 mg/L | 1 m | P349630 | 2015008 | ICE | EPA 8321B
RQ-2018-07-30-01 | PELLICER CREEK |  | GTMPCNUT1.1 | 07-Aug-2018 09:54 | 12-Aug-2018 05:21 | CHEMISTRY | W-E8321-MS | 2,4-D | 39730 | 0.002 | U | 0.002 | 0.008 | ug/L |  | W-BRACKISH | 27.5 C | 149.4 umhos/cm |  | 6.10 | 5.13 mg/L | 1 m | P349630 | 2015008 | ICE | EPA 8321B
RQ-2018-07-30-01 | PELLICER CREEK |  | GTMPCNUT1.1 | 07-Aug-2018 09:54 | 10-Aug-2018 22:00 | CHEMISTRY | W-E8321-DI | Sucralose |  | 0.01 | U | 0.01 | 0.04 | ug/L |  | W-BRACKISH | 27.5 C | 149.4 umhos/cm |  | 6.10 | 5.13 mg/L | 1 m | P349704 | 2015008 | ICE | EPA 8321B
RQ-2018-08-27-01 | PELLICER CREEK | GTMPCNUT | gtmpcnut1.1 | 05-Sep-2018 09:37 | 10-Sep-2018 22:32 | CHEMISTRY | W-E8321-21 | Sucralose | 99937 | 0.036 | I | 0.01 | 0.04 | ug/L |  | W-BRACKISH | 29.0 C | 3568 umhos/cm |  | 7.01 | 4.81 mg/L | 1.4 m | P351113 | 2022574 | ICE | EPA 8321B
RQ-2018-08-27-01 | PELLICER CREEK | GTMPCNUT | gtmpcnut1.1 | 05-Sep-2018 09:37 | 09-Sep-2018 04:23 | CHEMISTRY | W-E8321-MS | Triclopyr |  | 0.004 | U | 0.004 | 0.016 | ug/L | MS accuracy for 2,4-D could not be assessed due to high concentration of parameter in the spiked sample. | W-BRACKISH | 29.0 C | 3568 umhos/cm |  | 7.01 | 4.81 mg/L | 1.4 m | P351193 | 2022574 | ICE | EPA 8321B
RQ-2018-08-27-01 | PELLICER CREEK | GTMPCNUT | gtmpcnut1.1 | 05-Sep-2018 09:37 | 09-Sep-2018 04:23 | CHEMISTRY | W-E8321-MS | Naproxen |  | 0.008 | U | 0.008 | 0.032 | ug/L | MS accuracy for 2,4-D could not be assessed due to high concentration of parameter in the spiked sample. | W-BRACKISH | 29.0 C | 3568 umhos/cm |  | 7.01 | 4.81 mg/L | 1.4 m | P351193 | 2022574 | ICE | EPA 8321B
RQ-2018-08-27-01 | PELLICER CREEK | GTMPCNUT | gtmpcnut1.1 | 05-Sep-2018 09:37 | 09-Sep-2018 04:23 | CHEMISTRY | W-E8321-MS | MCPP |  | 0.002 | U | 0.002 | 0.008 | ug/L | MS accuracy for 2,4-D could not be assessed due to high concentration of parameter in the spiked sample. | W-BRACKISH | 29.0 C | 3568 umhos/cm |  | 7.01 | 4.81 mg/L | 1.4 m | P351193 | 2022574 | ICE | EPA 8321B
RQ-2018-08-27-01 | PELLICER CREEK | GTMPCNUT | gtmpcnut1.1 | 05-Sep-2018 09:37 | 09-Sep-2018 04:23 | CHEMISTRY | W-E8321-MS | Ibuprofen |  | 0.02 | U | 0.02 | 0.08 | ug/L | MS accuracy for 2,4-D could not be assessed due to high concentration of parameter in the spiked sample. | W-BRACKISH | 29.0 C | 3568 umhos/cm |  | 7.01 | 4.81 mg/L | 1.4 m | P351193 | 2022574 | ICE | EPA 8321B
RQ-2018-08-27-01 | PELLICER CREEK | GTMPCNUT | gtmpcnut1.1 | 05-Sep-2018 09:37 | 09-Sep-2018 04:23 | CHEMISTRY | W-E8321-MS | Bentazon |  | 0.0008 | U | 0.0008 | 0.0032 | ug/L | MS accuracy for 2,4-D could not be assessed due to high concentration of parameter in the spiked sample. | W-BRACKISH | 29.0 C | 3568 umhos/cm |  | 7.01 | 4.81 mg/L | 1.4 m | P351193 | 2022574 | ICE | EPA 8321B
RQ-2018-08-27-01 | PELLICER CREEK | GTMPCNUT | gtmpcnut1.1 | 05-Sep-2018 09:37 | 09-Sep-2018 04:23 | CHEMISTRY | W-E8321-MS | 2,4-D | 39730 | 0.0027 | I | 0.002 | 0.008 | ug/L | MS accuracy for 2,4-D could not be assessed due to high concentration of parameter in the spiked sample. | W-BRACKISH | 29.0 C | 3568 umhos/cm |  | 7.01 | 4.81 mg/L | 1.4 m | P351193 | 2022574 | ICE | EPA 8321B
RQ-2018-08-27-01 | PELLICER CREEK | GTMPCNUT | gtmpcnut1.1 | 05-Sep-2018 09:37 | 08-Sep-2018 07:03 | CHEMISTRY | W-E8321-MS | Pyraclostrobin |  | 0.002 | U | 0.002 | 0.008 | ug/L | MS accuracy for 2,4-D could not be assessed due to high concentration of parameter in the spiked sample. | W-BRACKISH | 29.0 C | 3568 umhos/cm |  | 7.01 | 4.81 mg/L | 1.4 m | P351193 | 2022574 | ICE | EPA 8321B
RQ-2018-08-27-01 | PELLICER CREEK | GTMPCNUT | gtmpcnut1.1 | 05-Sep-2018 09:37 | 08-Sep-2018 07:03 | CHEMISTRY | W-E8321-MS | Primidone |  | 0.004 | U | 0.004 | 0.016 | ug/L | MS accuracy for 2,4-D could not be assessed due to high concentration of parameter in the spiked sample. | W-BRACKISH | 29.0 C | 3568 umhos/cm |  | 7.01 | 4.81 mg/L | 1.4 m | P351193 | 2022574 | ICE | EPA 8321B
RQ-2018-08-27-01 | PELLICER CREEK | GTMPCNUT | gtmpcnut1.1 | 05-Sep-2018 09:37 | 08-Sep-2018 07:03 | CHEMISTRY | W-E8321-MS | Linuron |  | 0.004 | U | 0.004 | 0.016 | ug/L | MS accuracy for 2,4-D could not be assessed due to high concentration of parameter in the spiked sample. | W-BRACKISH | 29.0 C | 3568 umhos/cm |  | 7.01 | 4.81 mg/L | 1.4 m | P351193 | 2022574 | ICE | EPA 8321B
RQ-2018-08-27-01 | PELLICER CREEK | GTMPCNUT | gtmpcnut1.1 | 05-Sep-2018 09:37 | 08-Sep-2018 07:03 | CHEMISTRY | W-E8321-MS | Imidacloprid |  | 0.002 | U | 0.002 | 0.008 | ug/L | MS accuracy for 2,4-D could not be assessed due to high concentration of parameter in the spiked sample. | W-BRACKISH | 29.0 C | 3568 umhos/cm |  | 7.01 | 4.81 mg/L | 1.4 m | P351193 | 2022574 | ICE | EPA 8321B
RQ-2018-08-27-01 | PELLICER CREEK | GTMPCNUT | gtmpcnut1.1 | 05-Sep-2018 09:37 | 08-Sep-2018 07:03 | CHEMISTRY | W-E8321-MS | Imazapyr |  | 0.2 |  | 0.004 | 0.016 | ug/L | MS accuracy for 2,4-D could not be assessed due to high concentration of parameter in the spiked sample. | W-BRACKISH | 29.0 C | 3568 umhos/cm |  | 7.01 | 4.81 mg/L | 1.4 m | P351193 | 2022574 | ICE | EPA 8321B
RQ-2018-08-27-01 | PELLICER CREEK | GTMPCNUT | gtmpcnut1.1 | 05-Sep-2018 09:37 | 08-Sep-2018 07:03 | CHEMISTRY | W-E8321-MS | Hydrocodone |  | 0.0008 | U | 0.0008 | 0.0032 | ug/L | MS accuracy for 2,4-D could not be assessed due to high concentration of parameter in the spiked sample. | W-BRACKISH | 29.0 C | 3568 umhos/cm |  | 7.01 | 4.81 mg/L | 1.4 m | P351193 | 2022574 | ICE | EPA 8321B
RQ-2018-08-27-01 | PELLICER CREEK | GTMPCNUT | gtmpcnut1.1 | 05-Sep-2018 09:37 | 08-Sep-2018 07:03 | CHEMISTRY | W-E8321-MS | Fluridone |  | 0.0004 | U | 0.0004 | 0.0016 | ug/L | MS accuracy for 2,4-D could not be assessed due to high concentration of parameter in the spiked sample. | W-BRACKISH | 29.0 C | 3568 umhos/cm |  | 7.01 | 4.81 mg/L | 1.4 m | P351193 | 2022574 | ICE | EPA 8321B
RQ-2018-08-27-01 | PELLICER CREEK | GTMPCNUT | gtmpcnut1.1 | 05-Sep-2018 09:37 | 08-Sep-2018 07:03 | CHEMISTRY | W-E8321-MS | Fenuron |  | 0.016 | U | 0.016 | 0.064 | ug/L | MS accuracy for 2,4-D could not be assessed due to high concentration of parameter in the spiked sample. | W-BRACKISH | 29.0 C | 3568 umhos/cm |  | 7.01 | 4.81 mg/L | 1.4 m | P351193 | 2022574 | ICE | EPA 8321B
RQ-2018-08-27-01 | PELLICER CREEK | GTMPCNUT | gtmpcnut1.1 | 05-Sep-2018 09:37 | 08-Sep-2018 07:03 | CHEMISTRY | W-E8321-MS | Diuron |  | 0.002 | U | 0.002 | 0.008 | ug/L | MS accuracy for 2,4-D could not be assessed due to high concentration of parameter in the spiked sample. | W-BRACKISH | 29.0 C | 3568 umhos/cm |  | 7.01 | 4.81 mg/L | 1.4 m | P351193 | 2022574 | ICE | EPA 8321B
RQ-2018-08-27-01 | PELLICER CREEK | GTMPCNUT | gtmpcnut1.1 | 05-Sep-2018 09:37 | 08-Sep-2018 07:03 | CHEMISTRY | W-E8321-MS | Carbamazepine |  | 0.0008 | U | 0.0008 | 0.0032 | ug/L | MS accuracy for 2,4-D could not be assessed due to high concentration of parameter in the spiked sample. | W-BRACKISH | 29.0 C | 3568 umhos/cm |  | 7.01 | 4.81 mg/L | 1.4 m | P351193 | 2022574 | ICE | EPA 8321B
RQ-2018-08-27-01 | PELLICER CREEK | GTMPCNUT | gtmpcnut1.1 | 05-Sep-2018 09:37 | 08-Sep-2018 07:03 | CHEMISTRY | W-E8321-MS | Acetaminophen |  | 0.008 | U | 0.008 | 0.032 | ug/L | MS accuracy for 2,4-D could not be assessed due to high concentration of parameter in the spiked sample. | W-BRACKISH | 29.0 C | 3568 umhos/cm |  | 7.01 | 4.81 mg/L | 1.4 m | P351193 | 2022574 | ICE | EPA 8321B
RQ-2018-10-15-02 | Pellicer Creek | GTMPCNUT | gtmpcnut1.1 | 23-Oct-2018 11:54 | 28-Oct-2018 06:31 | CHEMISTRY | W-E8321-MS | Pyraclostrobin |  | 0.002 | U | 0.002 | 0.008 | ug/L |  | W-BRACKISH | 22.7 C | 38339 umhos/cm |  | 7.41 | 6.31 mg/L | 1.25 m | P353529 | 2035372 | ICE | EPA 8321B
RQ-2018-10-15-02 | Pellicer Creek | GTMPCNUT | gtmpcnut1.1 | 23-Oct-2018 11:54 | 28-Oct-2018 06:31 | CHEMISTRY | W-E8321-MS | Primidone |  | 0.004 | U | 0.004 | 0.016 | ug/L |  | W-BRACKISH | 22.7 C | 38339 umhos/cm |  | 7.41 | 6.31 mg/L | 1.25 m | P353529 | 2035372 | ICE | EPA 8321B
RQ-2018-10-15-02 | Pellicer Creek | GTMPCNUT | gtmpcnut1.1 | 23-Oct-2018 11:54 | 28-Oct-2018 06:31 | CHEMISTRY | W-E8321-MS | Linuron |  | 0.004 | U | 0.004 | 0.016 | ug/L |  | W-BRACKISH | 22.7 C | 38339 umhos/cm |  | 7.41 | 6.31 mg/L | 1.25 m | P353529 | 2035372 | ICE | EPA 8321B
RQ-2018-10-15-02 | Pellicer Creek | GTMPCNUT | gtmpcnut1.1 | 23-Oct-2018 11:54 | 28-Oct-2018 06:31 | CHEMISTRY | W-E8321-MS | Imidacloprid |  | 0.0026 | I | 0.002 | 0.008 | ug/L |  | W-BRACKISH | 22.7 C | 38339 umhos/cm |  | 7.41 | 6.31 mg/L | 1.25 m | P353529 | 2035372 | ICE | EPA 8321B
RQ-2018-10-15-02 | Pellicer Creek | GTMPCNUT | gtmpcnut1.1 | 23-Oct-2018 11:54 | 28-Oct-2018 06:31 | CHEMISTRY | W-E8321-MS | Imazapyr |  | 0.079 |  | 0.004 | 0.016 | ug/L |  | W-BRACKISH | 22.7 C | 38339 umhos/cm |  | 7.41 | 6.31 mg/L | 1.25 m | P353529 | 2035372 | ICE | EPA 8321B
RQ-2018-10-15-02 | Pellicer Creek | GTMPCNUT | gtmpcnut1.1 | 23-Oct-2018 11:54 | 28-Oct-2018 06:31 | CHEMISTRY | W-E8321-MS | Hydrocodone |  | 0.0008 | U | 0.0008 | 0.0032 | ug/L |  | W-BRACKISH | 22.7 C | 38339 umhos/cm |  | 7.41 | 6.31 mg/L | 1.25 m | P353529 | 2035372 | ICE | EPA 8321B
RQ-2018-10-15-02 | Pellicer Creek | GTMPCNUT | gtmpcnut1.1 | 23-Oct-2018 11:54 | 28-Oct-2018 06:31 | CHEMISTRY | W-E8321-MS | Fluridone |  | 0.00051 | I | 0.0004 | 0.0016 | ug/L |  | W-BRACKISH | 22.7 C | 38339 umhos/cm |  | 7.41 | 6.31 mg/L | 1.25 m | P353529 | 2035372 | ICE | EPA 8321B
RQ-2018-10-15-02 | Pellicer Creek | GTMPCNUT | gtmpcnut1.1 | 23-Oct-2018 11:54 | 28-Oct-2018 06:31 | CHEMISTRY | W-E8321-MS | Fenuron |  | 0.016 | U | 0.016 | 0.064 | ug/L |  | W-BRACKISH | 22.7 C | 38339 umhos/cm |  | 7.41 | 6.31 mg/L | 1.25 m | P353529 | 2035372 | ICE | EPA 8321B
RQ-2018-10-15-02 | Pellicer Creek | GTMPCNUT | gtmpcnut1.1 | 23-Oct-2018 11:54 | 28-Oct-2018 06:31 | CHEMISTRY | W-E8321-MS | Diuron |  | 0.002 | U | 0.002 | 0.008 | ug/L |  | W-BRACKISH | 22.7 C | 38339 umhos/cm |  | 7.41 | 6.31 mg/L | 1.25 m | P353529 | 2035372 | ICE | EPA 8321B
RQ-2018-10-15-02 | Pellicer Creek | GTMPCNUT | gtmpcnut1.1 | 23-Oct-2018 11:54 | 28-Oct-2018 06:31 | CHEMISTRY | W-E8321-MS | Carbamazepine |  | 0.0008 | U | 0.0008 | 0.0032 | ug/L |  | W-BRACKISH | 22.7 C | 38339 umhos/cm |  | 7.41 | 6.31 mg/L | 1.25 m | P353529 | 2035372 | ICE | EPA 8321B
RQ-2018-10-15-02 | Pellicer Creek | GTMPCNUT | gtmpcnut1.1 | 23-Oct-2018 11:54 | 28-Oct-2018 06:31 | CHEMISTRY | W-E8321-MS | Acetaminophen |  | 0.008 | U | 0.008 | 0.032 | ug/L |  | W-BRACKISH | 22.7 C | 38339 umhos/cm |  | 7.41 | 6.31 mg/L | 1.25 m | P353529 | 2035372 | ICE | EPA 8321B
RQ-2018-10-15-02 | Pellicer Creek | GTMPCNUT | gtmpcnut1.1 | 23-Oct-2018 11:54 | 27-Oct-2018 20:41 | CHEMISTRY | W-E8321-DI | Sucralose |  | 0.066 |  | 0.01 | 0.04 | ug/L |  | W-BRACKISH | 22.7 C | 38339 umhos/cm |  | 7.41 | 6.31 mg/L | 1.25 m | P353656 | 2035372 | ICE | EPA 8321B
RQ-2018-10-15-02 | Pellicer Creek | GTMPCNUT | gtmpcnut1.1 | 23-Oct-2018 11:54 | 27-Oct-2018 14:23 | CHEMISTRY | W-E8321-MS | Triclopyr |  | 0.004 | U | 0.004 | 0.016 | ug/L |  | W-BRACKISH | 22.7 C | 38339 umhos/cm |  | 7.41 | 6.31 mg/L | 1.25 m | P353529 | 2035372 | ICE | EPA 8321B
RQ-2018-10-15-02 | Pellicer Creek | GTMPCNUT | gtmpcnut1.1 | 23-Oct-2018 11:54 | 27-Oct-2018 14:23 | CHEMISTRY | W-E8321-MS | Naproxen |  | 0.008 | U | 0.008 | 0.032 | ug/L |  | W-BRACKISH | 22.7 C | 38339 umhos/cm |  | 7.41 | 6.31 mg/L | 1.25 m | P353529 | 2035372 | ICE | EPA 8321B
RQ-2018-10-15-02 | Pellicer Creek | GTMPCNUT | gtmpcnut1.1 | 23-Oct-2018 11:54 | 27-Oct-2018 14:23 | CHEMISTRY | W-E8321-MS | MCPP |  | 0.002 | U | 0.002 | 0.008 | ug/L |  | W-BRACKISH | 22.7 C | 38339 umhos/cm |  | 7.41 | 6.31 mg/L | 1.25 m | P353529 | 2035372 | ICE | EPA 8321B
RQ-2018-10-15-02 | Pellicer Creek | GTMPCNUT | gtmpcnut1.1 | 23-Oct-2018 11:54 | 27-Oct-2018 14:23 | CHEMISTRY | W-E8321-MS | Ibuprofen |  | 0.02 | U | 0.02 | 0.08 | ug/L |  | W-BRACKISH | 22.7 C | 38339 umhos/cm |  | 7.41 | 6.31 mg/L | 1.25 m | P353529 | 2035372 | ICE | EPA 8321B
RQ-2018-10-15-02 | Pellicer Creek | GTMPCNUT | gtmpcnut1.1 | 23-Oct-2018 11:54 | 27-Oct-2018 14:23 | CHEMISTRY | W-E8321-MS | Bentazon |  | 0.0036 |  | 0.0008 | 0.0032 | ug/L |  | W-BRACKISH | 22.7 C | 38339 umhos/cm |  | 7.41 | 6.31 mg/L | 1.25 m | P353529 | 2035372 | ICE | EPA 8321B
RQ-2018-10-15-02 | Pellicer Creek | GTMPCNUT | gtmpcnut1.1 | 23-Oct-2018 11:54 | 27-Oct-2018 14:23 | CHEMISTRY | W-E8321-MS | 2,4-D | 39730 | 0.0022 | I | 0.002 | 0.008 | ug/L |  | W-BRACKISH | 22.7 C | 38339 umhos/cm |  | 7.41 | 6.31 mg/L | 1.25 m | P353529 | 2035372 | ICE | EPA 8321B
RQ-2018-10-29-01 | PELLICER CREEK |  | gtmpcnut1.1 | 06-Nov-2018 11:00 | 14-Nov-2018 19:52 | CHEMISTRY | W-E8321-MS | Pyraclostrobin |  | 0.002 | UY | 0.002 | 0.008 | ug/L | MS accuracy for imazapyr could not be assessed due to high concentration of parameter in the spiked sample. Y - Sample was received with inadequate sample preservation; see NCR report. | W-BRACKISH | 23.8 C | 38038 umhos/cm |  | 7.25 | 5.56 mg/L | 1.25 m | P354331 | 2040073 | ICE | EPA 8321B
RQ-2018-10-29-01 | PELLICER CREEK |  | gtmpcnut1.1 | 06-Nov-2018 11:00 | 14-Nov-2018 19:52 | CHEMISTRY | W-E8321-MS | Primidone |  | 0.004 | UY | 0.004 | 0.016 | ug/L | MS accuracy for imazapyr could not be assessed due to high concentration of parameter in the spiked sample. Y - Sample was received with inadequate sample preservation; see NCR report. | W-BRACKISH | 23.8 C | 38038 umhos/cm |  | 7.25 | 5.56 mg/L | 1.25 m | P354331 | 2040073 | ICE | EPA 8321B
RQ-2018-10-29-01 | PELLICER CREEK |  | gtmpcnut1.1 | 06-Nov-2018 11:00 | 14-Nov-2018 19:52 | CHEMISTRY | W-E8321-MS | Linuron |  | 0.004 | UY | 0.004 | 0.016 | ug/L | MS accuracy for imazapyr could not be assessed due to high concentration of parameter in the spiked sample. Y - Sample was received with inadequate sample preservation; see NCR report. | W-BRACKISH | 23.8 C | 38038 umhos/cm |  | 7.25 | 5.56 mg/L | 1.25 m | P354331 | 2040073 | ICE | EPA 8321B
RQ-2018-10-29-01 | PELLICER CREEK |  | gtmpcnut1.1 | 06-Nov-2018 11:00 | 14-Nov-2018 19:52 | CHEMISTRY | W-E8321-MS | Imidacloprid |  | 0.0036 | IY | 0.002 | 0.008 | ug/L | MS accuracy for imazapyr could not be assessed due to high concentration of parameter in the spiked sample. Y - Sample was received with inadequate sample preservation; see NCR report. | W-BRACKISH | 23.8 C | 38038 umhos/cm |  | 7.25 | 5.56 mg/L | 1.25 m | P354331 | 2040073 | ICE | EPA 8321B
RQ-2018-10-29-01 | PELLICER CREEK |  | gtmpcnut1.1 | 06-Nov-2018 11:00 | 14-Nov-2018 19:52 | CHEMISTRY | W-E8321-MS | Imazapyr |  | 0.048 | Y | 0.004 | 0.016 | ug/L | MS accuracy for imazapyr could not be assessed due to high concentration of parameter in the spiked sample. Y - Sample was received with inadequate sample preservation; see NCR report. | W-BRACKISH | 23.8 C | 38038 umhos/cm |  | 7.25 | 5.56 mg/L | 1.25 m | P354331 | 2040073 | ICE | EPA 8321B
RQ-2018-10-29-01 | PELLICER CREEK |  | gtmpcnut1.1 | 06-Nov-2018 11:00 | 14-Nov-2018 19:52 | CHEMISTRY | W-E8321-MS | Hydrocodone |  | 0.0008 | UY | 0.0008 | 0.0032 | ug/L | MS accuracy for imazapyr could not be assessed due to high concentration of parameter in the spiked sample. Y - Sample was received with inadequate sample preservation; see NCR report. | W-BRACKISH | 23.8 C | 38038 umhos/cm |  | 7.25 | 5.56 mg/L | 1.25 m | P354331 | 2040073 | ICE | EPA 8321B
RQ-2018-10-29-01 | PELLICER CREEK |  | gtmpcnut1.1 | 06-Nov-2018 11:00 | 14-Nov-2018 19:52 | CHEMISTRY | W-E8321-MS | Fluridone |  | 0.0004 | UY | 0.0004 | 0.0016 | ug/L | MS accuracy for imazapyr could not be assessed due to high concentration of parameter in the spiked sample. Y - Sample was received with inadequate sample preservation; see NCR report. | W-BRACKISH | 23.8 C | 38038 umhos/cm |  | 7.25 | 5.56 mg/L | 1.25 m | P354331 | 2040073 | ICE | EPA 8321B
RQ-2018-10-29-01 | PELLICER CREEK |  | gtmpcnut1.1 | 06-Nov-2018 11:00 | 14-Nov-2018 19:52 | CHEMISTRY | W-E8321-MS | Fenuron |  | 0.016 | UY | 0.016 | 0.064 | ug/L | MS accuracy for imazapyr could not be assessed due to high concentration of parameter in the spiked sample. Y - Sample was received with inadequate sample preservation; see NCR report. | W-BRACKISH | 23.8 C | 38038 umhos/cm |  | 7.25 | 5.56 mg/L | 1.25 m | P354331 | 2040073 | ICE | EPA 8321B
RQ-2018-10-29-01 | PELLICER CREEK |  | gtmpcnut1.1 | 06-Nov-2018 11:00 | 14-Nov-2018 19:52 | CHEMISTRY | W-E8321-MS | Diuron |  | 0.002 | UY | 0.002 | 0.008 | ug/L | MS accuracy for imazapyr could not be assessed due to high concentration of parameter in the spiked sample. Y - Sample was received with inadequate sample preservation; see NCR report. | W-BRACKISH | 23.8 C | 38038 umhos/cm |  | 7.25 | 5.56 mg/L | 1.25 m | P354331 | 2040073 | ICE | EPA 8321B
RQ-2018-10-29-01 | PELLICER CREEK |  | gtmpcnut1.1 | 06-Nov-2018 11:00 | 14-Nov-2018 19:52 | CHEMISTRY | W-E8321-MS | Carbamazepine |  | 0.0008 | UY | 0.0008 | 0.0032 | ug/L | MS accuracy for imazapyr could not be assessed due to high concentration of parameter in the spiked sample. Y - Sample was received with inadequate sample preservation; see NCR report. | W-BRACKISH | 23.8 C | 38038 umhos/cm |  | 7.25 | 5.56 mg/L | 1.25 m | P354331 | 2040073 | ICE | EPA 8321B
RQ-2018-10-29-01 | PELLICER CREEK |  | gtmpcnut1.1 | 06-Nov-2018 11:00 | 14-Nov-2018 19:52 | CHEMISTRY | W-E8321-MS | Acetaminophen |  | 0.008 | UY | 0.008 | 0.032 | ug/L | MS accuracy for imazapyr could not be assessed due to high concentration of parameter in the spiked sample. Y - Sample was received with inadequate sample preservation; see NCR report. | W-BRACKISH | 23.8 C | 38038 umhos/cm |  | 7.25 | 5.56 mg/L | 1.25 m | P354331 | 2040073 | ICE | EPA 8321B
RQ-2018-10-29-01 | PELLICER CREEK |  | gtmpcnut1.1 | 06-Nov-2018 11:00 | 14-Nov-2018 07:11 | CHEMISTRY | W-E8321-MS | Triclopyr |  | 0.004 | UY | 0.004 | 0.016 | ug/L | MS accuracy for imazapyr could not be assessed due to high concentration of parameter in the spiked sample. Y - Sample was received with inadequate sample preservation; see NCR report. | W-BRACKISH | 23.8 C | 38038 umhos/cm |  | 7.25 | 5.56 mg/L | 1.25 m | P354331 | 2040073 | ICE | EPA 8321B
RQ-2018-10-29-01 | PELLICER CREEK |  | gtmpcnut1.1 | 06-Nov-2018 11:00 | 14-Nov-2018 07:11 | CHEMISTRY | W-E8321-MS | Naproxen |  | 0.008 | UY | 0.008 | 0.032 | ug/L | MS accuracy for imazapyr could not be assessed due to high concentration of parameter in the spiked sample. Y - Sample was received with inadequate sample preservation; see NCR report. | W-BRACKISH | 23.8 C | 38038 umhos/cm |  | 7.25 | 5.56 mg/L | 1.25 m | P354331 | 2040073 | ICE | EPA 8321B
RQ-2018-10-29-01 | PELLICER CREEK |  | gtmpcnut1.1 | 06-Nov-2018 11:00 | 14-Nov-2018 07:11 | CHEMISTRY | W-E8321-MS | MCPP |  | 0.002 | UY | 0.002 | 0.008 | ug/L | MS accuracy for imazapyr could not be assessed due to high concentration of parameter in the spiked sample. Y - Sample was received with inadequate sample preservation; see NCR report. | W-BRACKISH | 23.8 C | 38038 umhos/cm |  | 7.25 | 5.56 mg/L | 1.25 m | P354331 | 2040073 | ICE | EPA 8321B
RQ-2018-10-29-01 | PELLICER CREEK |  | gtmpcnut1.1 | 06-Nov-2018 11:00 | 14-Nov-2018 07:11 | CHEMISTRY | W-E8321-MS | Ibuprofen |  | 0.02 | UY | 0.02 | 0.08 | ug/L | MS accuracy for imazapyr could not be assessed due to high concentration of parameter in the spiked sample. Y - Sample was received with inadequate sample preservation; see NCR report. | W-BRACKISH | 23.8 C | 38038 umhos/cm |  | 7.25 | 5.56 mg/L | 1.25 m | P354331 | 2040073 | ICE | EPA 8321B
RQ-2018-10-29-01 | PELLICER CREEK |  | gtmpcnut1.1 | 06-Nov-2018 11:00 | 14-Nov-2018 07:11 | CHEMISTRY | W-E8321-MS | Bentazon |  | 0.0037 | Y | 0.0008 | 0.0032 | ug/L | MS accuracy for imazapyr could not be assessed due to high concentration of parameter in the spiked sample. Y - Sample was received with inadequate sample preservation; see NCR report. | W-BRACKISH | 23.8 C | 38038 umhos/cm |  | 7.25 | 5.56 mg/L | 1.25 m | P354331 | 2040073 | ICE | EPA 8321B
RQ-2018-10-29-01 | PELLICER CREEK |  | gtmpcnut1.1 | 06-Nov-2018 11:00 | 14-Nov-2018 07:11 | CHEMISTRY | W-E8321-MS | 2,4-D | 39730 | 0.0023 | IY | 0.002 | 0.008 | ug/L | MS accuracy for imazapyr could not be assessed due to high concentration of parameter in the spiked sample. Y - Sample was received with inadequate sample preservation; see NCR report. | W-BRACKISH | 23.8 C | 38038 umhos/cm |  | 7.25 | 5.56 mg/L | 1.25 m | P354331 | 2040073 | ICE | EPA 8321B
RQ-2018-10-29-01 | PELLICER CREEK |  | gtmpcnut1.1 | 06-Nov-2018 11:00 | 09-Nov-2018 08:50 | CHEMISTRY | W-E8321-DI | Sucralose |  | 0.12 | Y | 0.01 | 0.04 | ug/L | Y - Sample was received with inadequate sample preservation; see NCR report. | W-BRACKISH | 23.8 C | 38038 umhos/cm |  | 7.25 | 5.56 mg/L | 1.25 m | P354426 | 2040073 | ICE | EPA 8321B
RQ-2018-11-26-01 | Pellicer Creek | GTMPCNUT | gtmpcnut1.1 | 04-Dec-2018 10:16 | 12-Dec-2018 15:43 | CHEMISTRY | W-E8321-21 | Sucralose | 99937 | 0.021 | IJ | 0.01 | 0.04 | ug/L | Refer to the narrative for an explanation of QC Codes. Results confirmed in re-extraction. | W-BRACKISH | 20.5 C | 33184 umhos/cm |  | 6.90 | 6.49 mg/L | 1.4 m | P355526 | 2046411 | ICE | EPA 8321B
RQ-2018-11-26-01 | Pellicer Creek | GTMPCNUT | gtmpcnut1.1 | 04-Dec-2018 10:16 | 07-Dec-2018 11:07 | CHEMISTRY | W-E8321-MS | Triclopyr |  | 0.004 | U | 0.004 | 0.016 | ug/L |  | W-BRACKISH | 20.5 C | 33184 umhos/cm |  | 6.90 | 6.49 mg/L | 1.4 m | P355375 | 2046411 | ICE | EPA 8321B
RQ-2018-11-26-01 | Pellicer Creek | GTMPCNUT | gtmpcnut1.1 | 04-Dec-2018 10:16 | 07-Dec-2018 11:07 | CHEMISTRY | W-E8321-MS | Pyraclostrobin |  | 0.002 | U | 0.002 | 0.008 | ug/L |  | W-BRACKISH | 20.5 C | 33184 umhos/cm |  | 6.90 | 6.49 mg/L | 1.4 m | P355375 | 2046411 | ICE | EPA 8321B
RQ-2018-11-26-01 | Pellicer Creek | GTMPCNUT | gtmpcnut1.1 | 04-Dec-2018 10:16 | 07-Dec-2018 11:07 | CHEMISTRY | W-E8321-MS | Primidone |  | 0.004 | U | 0.004 | 0.016 | ug/L |  | W-BRACKISH | 20.5 C | 33184 umhos/cm |  | 6.90 | 6.49 mg/L | 1.4 m | P355375 | 2046411 | ICE | EPA 8321B
RQ-2018-11-26-01 | Pellicer Creek | GTMPCNUT | gtmpcnut1.1 | 04-Dec-2018 10:16 | 07-Dec-2018 11:07 | CHEMISTRY | W-E8321-MS | Naproxen |  | 0.008 | U | 0.008 | 0.032 | ug/L |  | W-BRACKISH | 20.5 C | 33184 umhos/cm |  | 6.90 | 6.49 mg/L | 1.4 m | P355375 | 2046411 | ICE | EPA 8321B
RQ-2018-11-26-01 | Pellicer Creek | GTMPCNUT | gtmpcnut1.1 | 04-Dec-2018 10:16 | 07-Dec-2018 11:07 | CHEMISTRY | W-E8321-MS | MCPP |  | 0.002 | U | 0.002 | 0.008 | ug/L |  | W-BRACKISH | 20.5 C | 33184 umhos/cm |  | 6.90 | 6.49 mg/L | 1.4 m | P355375 | 2046411 | ICE | EPA 8321B
RQ-2018-11-26-01 | Pellicer Creek | GTMPCNUT | gtmpcnut1.1 | 04-Dec-2018 10:16 | 07-Dec-2018 11:07 | CHEMISTRY | W-E8321-MS | Linuron |  | 0.004 | U | 0.004 | 0.016 | ug/L |  | W-BRACKISH | 20.5 C | 33184 umhos/cm |  | 6.90 | 6.49 mg/L | 1.4 m | P355375 | 2046411 | ICE | EPA 8321B
RQ-2018-11-26-01 | Pellicer Creek | GTMPCNUT | gtmpcnut1.1 | 04-Dec-2018 10:16 | 07-Dec-2018 11:07 | CHEMISTRY | W-E8321-MS | Imidacloprid |  | 0.0023 | I | 0.002 | 0.008 | ug/L |  | W-BRACKISH | 20.5 C | 33184 umhos/cm |  | 6.90 | 6.49 mg/L | 1.4 m | P355375 | 2046411 | ICE | EPA 8321B
RQ-2018-11-26-01 | Pellicer Creek | GTMPCNUT | gtmpcnut1.1 | 04-Dec-2018 10:16 | 07-Dec-2018 11:07 | CHEMISTRY | W-E8321-MS | Imazapyr |  | 0.04 |  | 0.004 | 0.016 | ug/L |  | W-BRACKISH | 20.5 C | 33184 umhos/cm |  | 6.90 | 6.49 mg/L | 1.4 m | P355375 | 2046411 | ICE | EPA 8321B
RQ-2018-11-26-01 | Pellicer Creek | GTMPCNUT | gtmpcnut1.1 | 04-Dec-2018 10:16 | 07-Dec-2018 11:07 | CHEMISTRY | W-E8321-MS | Ibuprofen |  | 0.02 | U | 0.02 | 0.08 | ug/L |  | W-BRACKISH | 20.5 C | 33184 umhos/cm |  | 6.90 | 6.49 mg/L | 1.4 m | P355375 | 2046411 | ICE | EPA 8321B
RQ-2018-11-26-01 | Pellicer Creek | GTMPCNUT | gtmpcnut1.1 | 04-Dec-2018 10:16 | 07-Dec-2018 11:07 | CHEMISTRY | W-E8321-MS | Hydrocodone |  | 0.0008 | U | 0.0008 | 0.0032 | ug/L |  | W-BRACKISH | 20.5 C | 33184 umhos/cm |  | 6.90 | 6.49 mg/L | 1.4 m | P355375 | 2046411 | ICE | EPA 8321B
RQ-2018-11-26-01 | Pellicer Creek | GTMPCNUT | gtmpcnut1.1 | 04-Dec-2018 10:16 | 07-Dec-2018 11:07 | CHEMISTRY | W-E8321-MS | Fluridone |  | 0.0004 | U | 0.0004 | 0.0016 | ug/L |  | W-BRACKISH | 20.5 C | 33184 umhos/cm |  | 6.90 | 6.49 mg/L | 1.4 m | P355375 | 2046411 | ICE | EPA 8321B
RQ-2018-11-26-01 | Pellicer Creek | GTMPCNUT | gtmpcnut1.1 | 04-Dec-2018 10:16 | 07-Dec-2018 11:07 | CHEMISTRY | W-E8321-MS | Fenuron |  | 0.016 | I | 0.016 | 0.064 | ug/L |  | W-BRACKISH | 20.5 C | 33184 umhos/cm |  | 6.90 | 6.49 mg/L | 1.4 m | P355375 | 2046411 | ICE | EPA 8321B
RQ-2018-11-26-01 | Pellicer Creek | GTMPCNUT | gtmpcnut1.1 | 04-Dec-2018 10:16 | 07-Dec-2018 11:07 | CHEMISTRY | W-E8321-MS | Diuron |  | 0.002 | U | 0.002 | 0.008 | ug/L |  | W-BRACKISH | 20.5 C | 33184 umhos/cm |  | 6.90 | 6.49 mg/L | 1.4 m | P355375 | 2046411 | ICE | EPA 8321B
RQ-2018-11-26-01 | Pellicer Creek | GTMPCNUT | gtmpcnut1.1 | 04-Dec-2018 10:16 | 07-Dec-2018 11:07 | CHEMISTRY | W-E8321-MS | Carbamazepine |  | 0.0008 | U | 0.0008 | 0.0032 | ug/L |  | W-BRACKISH | 20.5 C | 33184 umhos/cm |  | 6.90 | 6.49 mg/L | 1.4 m | P355375 | 2046411 | ICE | EPA 8321B
RQ-2018-11-26-01 | Pellicer Creek | GTMPCNUT | gtmpcnut1.1 | 04-Dec-2018 10:16 | 07-Dec-2018 11:07 | CHEMISTRY | W-E8321-MS | Bentazon |  | 0.0032 | I | 0.0008 | 0.0032 | ug/L |  | W-BRACKISH | 20.5 C | 33184 umhos/cm |  | 6.90 | 6.49 mg/L | 1.4 m | P355375 | 2046411 | ICE | EPA 8321B
RQ-2018-11-26-01 | Pellicer Creek | GTMPCNUT | gtmpcnut1.1 | 04-Dec-2018 10:16 | 07-Dec-2018 11:07 | CHEMISTRY | W-E8321-MS | Acetaminophen |  | 0.008 | U | 0.008 | 0.032 | ug/L |  | W-BRACKISH | 20.5 C | 33184 umhos/cm |  | 6.90 | 6.49 mg/L | 1.4 m | P355375 | 2046411 | ICE | EPA 8321B
RQ-2018-11-26-01 | Pellicer Creek | GTMPCNUT | gtmpcnut1.1 | 04-Dec-2018 10:16 | 07-Dec-2018 11:07 | CHEMISTRY | W-E8321-MS | 2,4-D | 39730 | 0.002 | U | 0.002 | 0.008 | ug/L |  | W-BRACKISH | 20.5 C | 33184 umhos/cm |  | 6.90 | 6.49 mg/L | 1.4 m | P355375 | 2046411 | ICE | EPA 8321B
RQ-2019-01-14-08 | PELLICER CREEK | GTMPCNUT | gtmpcnut1.1 | 22-Jan-2019 11:55 | 05-Feb-2019 15:10 | CHEMISTRY | W-E8321-21 | Sucralose | 99937 | 0.062 |  | 0.01 | 0.04 | ug/L |  | W-BRACKISH | 12.8 C | 30462 umhos/cm |  | 7.13 | 10.92 mg/L | 0.9 m | P357881 | 2056157 | ICE | EPA 8321B
RQ-2019-01-14-08 | PELLICER CREEK | GTMPCNUT | gtmpcnut1.1 | 22-Jan-2019 11:55 | 24-Jan-2019 18:18 | CHEMISTRY | W-E8321-MS | Triclopyr |  | 0.004 | U | 0.004 | 0.016 | ug/L |  | W-BRACKISH | 12.8 C | 30462 umhos/cm |  | 7.13 | 10.92 mg/L | 0.9 m | P357299 | 2056157 | ICE | EPA 8321B
RQ-2019-01-14-08 | PELLICER CREEK | GTMPCNUT | gtmpcnut1.1 | 22-Jan-2019 11:55 | 24-Jan-2019 18:18 | CHEMISTRY | W-E8321-MS | Pyraclostrobin |  | 0.002 | U | 0.002 | 0.008 | ug/L |  | W-BRACKISH | 12.8 C | 30462 umhos/cm |  | 7.13 | 10.92 mg/L | 0.9 m | P357299 | 2056157 | ICE | EPA 8321B
RQ-2019-01-14-08 | PELLICER CREEK | GTMPCNUT | gtmpcnut1.1 | 22-Jan-2019 11:55 | 24-Jan-2019 18:18 | CHEMISTRY | W-E8321-MS | Primidone |  | 0.004 | U | 0.004 | 0.016 | ug/L |  | W-BRACKISH | 12.8 C | 30462 umhos/cm |  | 7.13 | 10.92 mg/L | 0.9 m | P357299 | 2056157 | ICE | EPA 8321B
RQ-2019-01-14-08 | PELLICER CREEK | GTMPCNUT | gtmpcnut1.1 | 22-Jan-2019 11:55 | 24-Jan-2019 18:18 | CHEMISTRY | W-E8321-MS | Naproxen |  | 0.008 | U | 0.008 | 0.032 | ug/L |  | W-BRACKISH | 12.8 C | 30462 umhos/cm |  | 7.13 | 10.92 mg/L | 0.9 m | P357299 | 2056157 | ICE | EPA 8321B
RQ-2019-01-14-08 | PELLICER CREEK | GTMPCNUT | gtmpcnut1.1 | 22-Jan-2019 11:55 | 24-Jan-2019 18:18 | CHEMISTRY | W-E8321-MS | MCPP |  | 0.002 | U | 0.002 | 0.008 | ug/L |  | W-BRACKISH | 12.8 C | 30462 umhos/cm |  | 7.13 | 10.92 mg/L | 0.9 m | P357299 | 2056157 | ICE | EPA 8321B
RQ-2019-01-14-08 | PELLICER CREEK | GTMPCNUT | gtmpcnut1.1 | 22-Jan-2019 11:55 | 24-Jan-2019 18:18 | CHEMISTRY | W-E8321-MS | Linuron |  | 0.004 | U | 0.004 | 0.016 | ug/L |  | W-BRACKISH | 12.8 C | 30462 umhos/cm |  | 7.13 | 10.92 mg/L | 0.9 m | P357299 | 2056157 | ICE | EPA 8321B
RQ-2019-01-14-08 | PELLICER CREEK | GTMPCNUT | gtmpcnut1.1 | 22-Jan-2019 11:55 | 24-Jan-2019 18:18 | CHEMISTRY | W-E8321-MS | Imidacloprid |  | 0.0026 | I | 0.002 | 0.008 | ug/L |  | W-BRACKISH | 12.8 C | 30462 umhos/cm |  | 7.13 | 10.92 mg/L | 0.9 m | P357299 | 2056157 | ICE | EPA 8321B
RQ-2019-01-14-08 | PELLICER CREEK | GTMPCNUT | gtmpcnut1.1 | 22-Jan-2019 11:55 | 24-Jan-2019 18:18 | CHEMISTRY | W-E8321-MS | Imazapyr |  | 0.12 |  | 0.004 | 0.016 | ug/L |  | W-BRACKISH | 12.8 C | 30462 umhos/cm |  | 7.13 | 10.92 mg/L | 0.9 m | P357299 | 2056157 | ICE | EPA 8321B
RQ-2019-01-14-08 | PELLICER CREEK | GTMPCNUT | gtmpcnut1.1 | 22-Jan-2019 11:55 | 24-Jan-2019 18:18 | CHEMISTRY | W-E8321-MS | Ibuprofen |  | 0.02 | U | 0.02 | 0.08 | ug/L |  | W-BRACKISH | 12.8 C | 30462 umhos/cm |  | 7.13 | 10.92 mg/L | 0.9 m | P357299 | 2056157 | ICE | EPA 8321B
RQ-2019-01-14-08 | PELLICER CREEK | GTMPCNUT | gtmpcnut1.1 | 22-Jan-2019 11:55 | 24-Jan-2019 18:18 | CHEMISTRY | W-E8321-MS | Hydrocodone |  | 0.002 | U | 0.002 | 0.008 | ug/L |  | W-BRACKISH | 12.8 C | 30462 umhos/cm |  | 7.13 | 10.92 mg/L | 0.9 m | P357299 | 2056157 | ICE | EPA 8321B
RQ-2019-01-14-08 | PELLICER CREEK | GTMPCNUT | gtmpcnut1.1 | 22-Jan-2019 11:55 | 24-Jan-2019 18:18 | CHEMISTRY | W-E8321-MS | Fluridone |  | 0.0008 | U | 0.0008 | 0.0032 | ug/L |  | W-BRACKISH | 12.8 C | 30462 umhos/cm |  | 7.13 | 10.92 mg/L | 0.9 m | P357299 | 2056157 | ICE | EPA 8321B
RQ-2019-01-14-08 | PELLICER CREEK | GTMPCNUT | gtmpcnut1.1 | 22-Jan-2019 11:55 | 24-Jan-2019 18:18 | CHEMISTRY | W-E8321-MS | Fenuron |  | 0.016 | U | 0.016 | 0.064 | ug/L |  | W-BRACKISH | 12.8 C | 30462 umhos/cm |  | 7.13 | 10.92 mg/L | 0.9 m | P357299 | 2056157 | ICE | EPA 8321B
RQ-2019-01-14-08 | PELLICER CREEK | GTMPCNUT | gtmpcnut1.1 | 22-Jan-2019 11:55 | 24-Jan-2019 18:18 | CHEMISTRY | W-E8321-MS | Diuron |  | 0.002 | U | 0.002 | 0.008 | ug/L |  | W-BRACKISH | 12.8 C | 30462 umhos/cm |  | 7.13 | 10.92 mg/L | 0.9 m | P357299 | 2056157 | ICE | EPA 8321B
RQ-2019-01-14-08 | PELLICER CREEK | GTMPCNUT | gtmpcnut1.1 | 22-Jan-2019 11:55 | 24-Jan-2019 18:18 | CHEMISTRY | W-E8321-MS | Carbamazepine |  | 0.0008 | U | 0.0008 | 0.0032 | ug/L |  | W-BRACKISH | 12.8 C | 30462 umhos/cm |  | 7.13 | 10.92 mg/L | 0.9 m | P357299 | 2056157 | ICE | EPA 8321B
RQ-2019-01-14-08 | PELLICER CREEK | GTMPCNUT | gtmpcnut1.1 | 22-Jan-2019 11:55 | 24-Jan-2019 18:18 | CHEMISTRY | W-E8321-MS | Bentazon |  | 0.0026 | I | 0.0008 | 0.0032 | ug/L |  | W-BRACKISH | 12.8 C | 30462 umhos/cm |  | 7.13 | 10.92 mg/L | 0.9 m | P357299 | 2056157 | ICE | EPA 8321B
RQ-2019-01-14-08 | PELLICER CREEK | GTMPCNUT | gtmpcnut1.1 | 22-Jan-2019 11:55 | 24-Jan-2019 18:18 | CHEMISTRY | W-E8321-MS | Acetaminophen |  | 0.008 | U | 0.008 | 0.032 | ug/L |  | W-BRACKISH | 12.8 C | 30462 umhos/cm |  | 7.13 | 10.92 mg/L | 0.9 m | P357299 | 2056157 | ICE | EPA 8321B
RQ-2019-01-14-08 | PELLICER CREEK | GTMPCNUT | gtmpcnut1.1 | 22-Jan-2019 11:55 | 24-Jan-2019 18:18 | CHEMISTRY | W-E8321-MS | 2,4-D | 39730 | 0.002 | U | 0.002 | 0.008 | ug/L |  | W-BRACKISH | 12.8 C | 30462 umhos/cm |  | 7.13 | 10.92 mg/L | 0.9 m | P357299 | 2056157 | ICE | EPA 8321B
RQ-2019-01-28-04 | PELLICER CREEK | GTMPCNUT | GTMPCNUT1.1 | 05-Feb-2019 12:34 | 19-Feb-2019 08:46 | CHEMISTRY | W-E8321-MS | Triclopyr |  | 0.004 | U | 0.004 | 0.016 | ug/L |  | W-BRACKISH | 15.0 C | 32002 umhos/cm |  | 6.72 | 8.45 mg/L | 1.17 m | P358394 | 2060179 | ICE | EPA 8321B
RQ-2019-01-28-04 | PELLICER CREEK | GTMPCNUT | GTMPCNUT1.1 | 05-Feb-2019 12:34 | 19-Feb-2019 08:46 | CHEMISTRY | W-E8321-MS | Pyraclostrobin |  | 0.002 | U | 0.002 | 0.008 | ug/L |  | W-BRACKISH | 15.0 C | 32002 umhos/cm |  | 6.72 | 8.45 mg/L | 1.17 m | P358394 | 2060179 | ICE | EPA 8321B
RQ-2019-01-28-04 | PELLICER CREEK | GTMPCNUT | GTMPCNUT1.1 | 05-Feb-2019 12:34 | 19-Feb-2019 08:46 | CHEMISTRY | W-E8321-MS | Primidone |  | 0.004 | U | 0.004 | 0.016 | ug/L |  | W-BRACKISH | 15.0 C | 32002 umhos/cm |  | 6.72 | 8.45 mg/L | 1.17 m | P358394 | 2060179 | ICE | EPA 8321B
RQ-2019-01-28-04 | PELLICER CREEK | GTMPCNUT | GTMPCNUT1.1 | 05-Feb-2019 12:34 | 19-Feb-2019 08:46 | CHEMISTRY | W-E8321-MS | Naproxen |  | 0.008 | U | 0.008 | 0.032 | ug/L |  | W-BRACKISH | 15.0 C | 32002 umhos/cm |  | 6.72 | 8.45 mg/L | 1.17 m | P358394 | 2060179 | ICE | EPA 8321B
RQ-2019-01-28-04 | PELLICER CREEK | GTMPCNUT | GTMPCNUT1.1 | 05-Feb-2019 12:34 | 19-Feb-2019 08:46 | CHEMISTRY | W-E8321-MS | MCPP |  | 0.002 | U | 0.002 | 0.008 | ug/L |  | W-BRACKISH | 15.0 C | 32002 umhos/cm |  | 6.72 | 8.45 mg/L | 1.17 m | P358394 | 2060179 | ICE | EPA 8321B
RQ-2019-01-28-04 | PELLICER CREEK | GTMPCNUT | GTMPCNUT1.1 | 05-Feb-2019 12:34 | 19-Feb-2019 08:46 | CHEMISTRY | W-E8321-MS | Linuron |  | 0.004 | U | 0.004 | 0.016 | ug/L |  | W-BRACKISH | 15.0 C | 32002 umhos/cm |  | 6.72 | 8.45 mg/L | 1.17 m | P358394 | 2060179 | ICE | EPA 8321B
RQ-2019-01-28-04 | PELLICER CREEK | GTMPCNUT | GTMPCNUT1.1 | 05-Feb-2019 12:34 | 19-Feb-2019 08:46 | CHEMISTRY | W-E8321-MS | Imidacloprid |  | 0.0025 | I | 0.002 | 0.008 | ug/L |  | W-BRACKISH | 15.0 C | 32002 umhos/cm |  | 6.72 | 8.45 mg/L | 1.17 m | P358394 | 2060179 | ICE | EPA 8321B
RQ-2019-01-28-04 | PELLICER CREEK | GTMPCNUT | GTMPCNUT1.1 | 05-Feb-2019 12:34 | 19-Feb-2019 08:46 | CHEMISTRY | W-E8321-MS | Imazapyr |  | 0.081 |  | 0.004 | 0.016 | ug/L |  | W-BRACKISH | 15.0 C | 32002 umhos/cm |  | 6.72 | 8.45 mg/L | 1.17 m | P358394 | 2060179 | ICE | EPA 8321B
RQ-2019-01-28-04 | PELLICER CREEK | GTMPCNUT | GTMPCNUT1.1 | 05-Feb-2019 12:34 | 19-Feb-2019 08:46 | CHEMISTRY | W-E8321-MS | Ibuprofen |  | 0.02 | U | 0.02 | 0.08 | ug/L |  | W-BRACKISH | 15.0 C | 32002 umhos/cm |  | 6.72 | 8.45 mg/L | 1.17 m | P358394 | 2060179 | ICE | EPA 8321B
RQ-2019-01-28-04 | PELLICER CREEK | GTMPCNUT | GTMPCNUT1.1 | 05-Feb-2019 12:34 | 19-Feb-2019 08:46 | CHEMISTRY | W-E8321-MS | Hydrocodone |  | 0.002 | U | 0.002 | 0.008 | ug/L |  | W-BRACKISH | 15.0 C | 32002 umhos/cm |  | 6.72 | 8.45 mg/L | 1.17 m | P358394 | 2060179 | ICE | EPA 8321B
RQ-2019-01-28-04 | PELLICER CREEK | GTMPCNUT | GTMPCNUT1.1 | 05-Feb-2019 12:34 | 19-Feb-2019 08:46 | CHEMISTRY | W-E8321-MS | Fluridone |  | 0.0008 | U | 0.0008 | 0.0032 | ug/L |  | W-BRACKISH | 15.0 C | 32002 umhos/cm |  | 6.72 | 8.45 mg/L | 1.17 m | P358394 | 2060179 | ICE | EPA 8321B
RQ-2019-01-28-04 | PELLICER CREEK | GTMPCNUT | GTMPCNUT1.1 | 05-Feb-2019 12:34 | 19-Feb-2019 08:46 | CHEMISTRY | W-E8321-MS | Fenuron |  | 0.016 | U | 0.016 | 0.064 | ug/L |  | W-BRACKISH | 15.0 C | 32002 umhos/cm |  | 6.72 | 8.45 mg/L | 1.17 m | P358394 | 2060179 | ICE | EPA 8321B
RQ-2019-01-28-04 | PELLICER CREEK | GTMPCNUT | GTMPCNUT1.1 | 05-Feb-2019 12:34 | 19-Feb-2019 08:46 | CHEMISTRY | W-E8321-MS | Diuron |  | 0.002 | U | 0.002 | 0.008 | ug/L |  | W-BRACKISH | 15.0 C | 32002 umhos/cm |  | 6.72 | 8.45 mg/L | 1.17 m | P358394 | 2060179 | ICE | EPA 8321B
RQ-2019-01-28-04 | PELLICER CREEK | GTMPCNUT | GTMPCNUT1.1 | 05-Feb-2019 12:34 | 19-Feb-2019 08:46 | CHEMISTRY | W-E8321-MS | Carbamazepine |  | 0.0008 | U | 0.0008 | 0.0032 | ug/L |  | W-BRACKISH | 15.0 C | 32002 umhos/cm |  | 6.72 | 8.45 mg/L | 1.17 m | P358394 | 2060179 | ICE | EPA 8321B
RQ-2019-01-28-04 | PELLICER CREEK | GTMPCNUT | GTMPCNUT1.1 | 05-Feb-2019 12:34 | 19-Feb-2019 08:46 | CHEMISTRY | W-E8321-MS | Bentazon |  | 0.002 | I | 0.0008 | 0.0032 | ug/L |  | W-BRACKISH | 15.0 C | 32002 umhos/cm |  | 6.72 | 8.45 mg/L | 1.17 m | P358394 | 2060179 | ICE | EPA 8321B
RQ-2019-01-28-04 | PELLICER CREEK | GTMPCNUT | GTMPCNUT1.1 | 05-Feb-2019 12:34 | 19-Feb-2019 08:46 | CHEMISTRY | W-E8321-MS | Acetaminophen |  | 0.008 | U | 0.008 | 0.032 | ug/L |  | W-BRACKISH | 15.0 C | 32002 umhos/cm |  | 6.72 | 8.45 mg/L | 1.17 m | P358394 | 2060179 | ICE | EPA 8321B
RQ-2019-01-28-04 | PELLICER CREEK | GTMPCNUT | GTMPCNUT1.1 | 05-Feb-2019 12:34 | 19-Feb-2019 08:46 | CHEMISTRY | W-E8321-MS | 2,4-D | 39730 | 0.002 | U | 0.002 | 0.008 | ug/L |  | W-BRACKISH | 15.0 C | 32002 umhos/cm |  | 6.72 | 8.45 mg/L | 1.17 m | P358394 | 2060179 | ICE | EPA 8321B
RQ-2019-01-28-04 | PELLICER CREEK | GTMPCNUT | GTMPCNUT1.1 | 05-Feb-2019 12:34 | 08-Feb-2019 20:55 | CHEMISTRY | W-E8321-21 | Sucralose | 99937 | 0.048 |  | 0.01 | 0.04 | ug/L |  | W-BRACKISH | 15.0 C | 32002 umhos/cm |  | 6.72 | 8.45 mg/L | 1.17 m | P358378 | 2060179 | ICE | EPA 8321B
RQ-2019-01-28-04 | PELLICER CREEK | GTMPCNUT | GTMPCNUT1.1 | 05-Feb-2019 12:34 | 08-Feb-2019 10:08 | CHEMISTRY | W-E8321-DI | Glyphosate |  | 0.1 | UJ | 0.1 | 0.4 | ug/L | Estimation due to surrogate failure, results confirmed in re-extraction. Refer to the narrative for an explanation of QC Codes. | W-BRACKISH | 15.0 C | 32002 umhos/cm |  | 6.72 | 8.45 mg/L | 1.17 m | P358378 | 2060179 | ICE | EPA 8321B
RQ-2019-01-28-04 | PELLICER CREEK | GTMPCNUT | GTMPCNUT1.1 | 05-Feb-2019 12:34 | 08-Feb-2019 10:08 | CHEMISTRY | W-E8321-DI | Glufosinate |  | 0.1 | UJ | 0.1 | 0.4 | ug/L | Estimation due to surrogate failure, results confirmed in re-extraction. Refer to the narrative for an explanation of QC Codes. | W-BRACKISH | 15.0 C | 32002 umhos/cm |  | 6.72 | 8.45 mg/L | 1.17 m | P358378 | 2060179 | ICE | EPA 8321B
RQ-2019-01-28-04 | PELLICER CREEK | GTMPCNUT | GTMPCNUT1.1 | 05-Feb-2019 12:34 | 08-Feb-2019 10:08 | CHEMISTRY | W-E8321-DI | AMPA |  | 0.1 | UJ | 0.1 | 0.4 | ug/L | Estimation due to surrogate failure, results confirmed in re-extraction. Refer to the narrative for an explanation of QC Codes. | W-BRACKISH | 15.0 C | 32002 umhos/cm |  | 6.72 | 8.45 mg/L | 1.17 m | P358378 | 2060179 | ICE | EPA 8321B
RQ-2019-01-28-04 | PELLICER CREEK | GTMPCNUT | GTMPCNUT1.1 | 05-Feb-2019 12:34 | 08-Feb-2019 01:14 | CHEMISTRY | W-E8321-DI | Endothall |  | 0.25 | U | 0.25 | 1 | ug/L | Estimation due to surrogate failure, results confirmed in re-extraction. Refer to the narrative for an explanation of QC Codes. | W-BRACKISH | 15.0 C | 32002 umhos/cm |  | 6.72 | 8.45 mg/L | 1.17 m | P358378 | 2060179 | ICE | EPA 8321B
RQ-2019-01-28-04 | PELLICER CREEK | GTMPCNUT | GTMPCNUT1.1 | 05-Feb-2019 12:34 | 08-Feb-2019 01:14 | CHEMISTRY | W-E8321-DI | Acesulfame K |  | 0.1 | U | 0.1 | 0.4 | ug/L | Estimation due to surrogate failure, results confirmed in re-extraction. Refer to the narrative for an explanation of QC Codes. | W-BRACKISH | 15.0 C | 32002 umhos/cm |  | 6.72 | 8.45 mg/L | 1.17 m | P358378 | 2060179 | ICE | EPA 8321B
RQ-2019-02-25-02 | Pellicer Creek | GTMPCNUT | gtmpcnut1.2 | 05-Mar-2019 11:44 | 11-Mar-2019 18:20 | CHEMISTRY | W-E8321-21 | Sucralose | 99937 | 0.1 |  | 0.01 | 0.04 | ug/L |  | W-BRACKISH | 18.5 C | 27842 umhos/cm |  | 6.76 | 8.46 mg/L | 1.2 m | P360047 | 2067891 | ICE | EPA 8321B
RQ-2019-02-25-02 | Pellicer Creek | GTMPCNUT | gtmpcnut1.2 | 05-Mar-2019 11:44 | 09-Mar-2019 08:06 | CHEMISTRY | W-E8321-MS | Triclopyr |  | 0.004 | U | 0.004 | 0.016 | ug/L |  | W-BRACKISH | 18.5 C | 27842 umhos/cm |  | 6.76 | 8.46 mg/L | 1.2 m | P359974 | 2067891 | ICE | EPA 8321B
RQ-2019-02-25-02 | Pellicer Creek | GTMPCNUT | gtmpcnut1.2 | 05-Mar-2019 11:44 | 09-Mar-2019 08:06 | CHEMISTRY | W-E8321-MS | Pyraclostrobin |  | 0.002 | U | 0.002 | 0.008 | ug/L |  | W-BRACKISH | 18.5 C | 27842 umhos/cm |  | 6.76 | 8.46 mg/L | 1.2 m | P359974 | 2067891 | ICE | EPA 8321B
RQ-2019-02-25-02 | Pellicer Creek | GTMPCNUT | gtmpcnut1.2 | 05-Mar-2019 11:44 | 09-Mar-2019 08:06 | CHEMISTRY | W-E8321-MS | Primidone |  | 0.004 | U | 0.004 | 0.016 | ug/L |  | W-BRACKISH | 18.5 C | 27842 umhos/cm |  | 6.76 | 8.46 mg/L | 1.2 m | P359974 | 2067891 | ICE | EPA 8321B
RQ-2019-02-25-02 | Pellicer Creek | GTMPCNUT | gtmpcnut1.2 | 05-Mar-2019 11:44 | 09-Mar-2019 08:06 | CHEMISTRY | W-E8321-MS | Naproxen |  | 0.008 | U | 0.008 | 0.032 | ug/L |  | W-BRACKISH | 18.5 C | 27842 umhos/cm |  | 6.76 | 8.46 mg/L | 1.2 m | P359974 | 2067891 | ICE | EPA 8321B
RQ-2019-02-25-02 | Pellicer Creek | GTMPCNUT | gtmpcnut1.2 | 05-Mar-2019 11:44 | 09-Mar-2019 08:06 | CHEMISTRY | W-E8321-MS | MCPP |  | 0.002 | U | 0.002 | 0.008 | ug/L |  | W-BRACKISH | 18.5 C | 27842 umhos/cm |  | 6.76 | 8.46 mg/L | 1.2 m | P359974 | 2067891 | ICE | EPA 8321B
RQ-2019-02-25-02 | Pellicer Creek | GTMPCNUT | gtmpcnut1.2 | 05-Mar-2019 11:44 | 09-Mar-2019 08:06 | CHEMISTRY | W-E8321-MS | Linuron |  | 0.004 | U | 0.004 | 0.016 | ug/L |  | W-BRACKISH | 18.5 C | 27842 umhos/cm |  | 6.76 | 8.46 mg/L | 1.2 m | P359974 | 2067891 | ICE | EPA 8321B
RQ-2019-02-25-02 | Pellicer Creek | GTMPCNUT | gtmpcnut1.2 | 05-Mar-2019 11:44 | 09-Mar-2019 08:06 | CHEMISTRY | W-E8321-MS | Imidacloprid |  | 0.002 | U | 0.002 | 0.008 | ug/L |  | W-BRACKISH | 18.5 C | 27842 umhos/cm |  | 6.76 | 8.46 mg/L | 1.2 m | P359974 | 2067891 | ICE | EPA 8321B
RQ-2019-02-25-02 | Pellicer Creek | GTMPCNUT | gtmpcnut1.2 | 05-Mar-2019 11:44 | 09-Mar-2019 08:06 | CHEMISTRY | W-E8321-MS | Imazapyr |  | 0.051 |  | 0.004 | 0.016 | ug/L |  | W-BRACKISH | 18.5 C | 27842 umhos/cm |  | 6.76 | 8.46 mg/L | 1.2 m | P359974 | 2067891 | ICE | EPA 8321B
RQ-2019-02-25-02 | Pellicer Creek | GTMPCNUT | gtmpcnut1.2 | 05-Mar-2019 11:44 | 09-Mar-2019 08:06 | CHEMISTRY | W-E8321-MS | Ibuprofen |  | 0.02 | U | 0.02 | 0.08 | ug/L |  | W-BRACKISH | 18.5 C | 27842 umhos/cm |  | 6.76 | 8.46 mg/L | 1.2 m | P359974 | 2067891 | ICE | EPA 8321B
RQ-2019-02-25-02 | Pellicer Creek | GTMPCNUT | gtmpcnut1.2 | 05-Mar-2019 11:44 | 09-Mar-2019 08:06 | CHEMISTRY | W-E8321-MS | Hydrocodone |  | 0.002 | U | 0.002 | 0.008 | ug/L |  | W-BRACKISH | 18.5 C | 27842 umhos/cm |  | 6.76 | 8.46 mg/L | 1.2 m | P359974 | 2067891 | ICE | EPA 8321B
RQ-2019-02-25-02 | Pellicer Creek | GTMPCNUT | gtmpcnut1.2 | 05-Mar-2019 11:44 | 09-Mar-2019 08:06 | CHEMISTRY | W-E8321-MS | Fluridone |  | 0.0008 | U | 0.0008 | 0.0032 | ug/L |  | W-BRACKISH | 18.5 C | 27842 umhos/cm |  | 6.76 | 8.46 mg/L | 1.2 m | P359974 | 2067891 | ICE | EPA 8321B
RQ-2019-02-25-02 | Pellicer Creek | GTMPCNUT | gtmpcnut1.2 | 05-Mar-2019 11:44 | 09-Mar-2019 08:06 | CHEMISTRY | W-E8321-MS | Fenuron |  | 0.016 | U | 0.016 | 0.064 | ug/L |  | W-BRACKISH | 18.5 C | 27842 umhos/cm |  | 6.76 | 8.46 mg/L | 1.2 m | P359974 | 2067891 | ICE | EPA 8321B
RQ-2019-02-25-02 | Pellicer Creek | GTMPCNUT | gtmpcnut1.2 | 05-Mar-2019 11:44 | 09-Mar-2019 08:06 | CHEMISTRY | W-E8321-MS | Diuron |  | 0.002 | U | 0.002 | 0.008 | ug/L |  | W-BRACKISH | 18.5 C | 27842 umhos/cm |  | 6.76 | 8.46 mg/L | 1.2 m | P359974 | 2067891 | ICE | EPA 8321B
RQ-2019-02-25-02 | Pellicer Creek | GTMPCNUT | gtmpcnut1.2 | 05-Mar-2019 11:44 | 09-Mar-2019 08:06 | CHEMISTRY | W-E8321-MS | Carbamazepine |  | 0.0008 | U | 0.0008 | 0.0032 | ug/L |  | W-BRACKISH | 18.5 C | 27842 umhos/cm |  | 6.76 | 8.46 mg/L | 1.2 m | P359974 | 2067891 | ICE | EPA 8321B
RQ-2019-02-25-02 | Pellicer Creek | GTMPCNUT | gtmpcnut1.2 | 05-Mar-2019 11:44 | 09-Mar-2019 08:06 | CHEMISTRY | W-E8321-MS | Bentazon |  | 0.0046 |  | 0.0008 | 0.0032 | ug/L |  | W-BRACKISH | 18.5 C | 27842 umhos/cm |  | 6.76 | 8.46 mg/L | 1.2 m | P359974 | 2067891 | ICE | EPA 8321B
RQ-2019-02-25-02 | Pellicer Creek | GTMPCNUT | gtmpcnut1.2 | 05-Mar-2019 11:44 | 09-Mar-2019 08:06 | CHEMISTRY | W-E8321-MS | Acetaminophen |  | 0.008 | U | 0.008 | 0.032 | ug/L |  | W-BRACKISH | 18.5 C | 27842 umhos/cm |  | 6.76 | 8.46 mg/L | 1.2 m | P359974 | 2067891 | ICE | EPA 8321B
RQ-2019-02-25-02 | Pellicer Creek | GTMPCNUT | gtmpcnut1.2 | 05-Mar-2019 11:44 | 09-Mar-2019 08:06 | CHEMISTRY | W-E8321-MS | 2,4-D | 39730 | 0.0033 | I | 0.002 | 0.008 | ug/L |  | W-BRACKISH | 18.5 C | 27842 umhos/cm |  | 6.76 | 8.46 mg/L | 1.2 m | P359974 | 2067891 | ICE | EPA 8321B
RQ-2019-02-25-02 | Pellicer Creek | GTMPCNUT | gtmpcnut1.2 | 05-Mar-2019 11:44 | 08-Mar-2019 17:32 | CHEMISTRY | W-E8321-DI | Endothall |  | 0.25 | UJ | 0.25 | 1 | ug/L | Refer to the narrative for an explanation of QC Codes. Surrogate spike recovery exceeding the control limits. Results confirmed in re-extraction. | W-BRACKISH | 18.5 C | 27842 umhos/cm |  | 6.76 | 8.46 mg/L | 1.2 m | P360042 | 2067891 | ICE | EPA 8321B
RQ-2019-02-25-02 | Pellicer Creek | GTMPCNUT | gtmpcnut1.2 | 05-Mar-2019 11:44 | 08-Mar-2019 17:32 | CHEMISTRY | W-E8321-DI | Acesulfame K |  | 0.1 | UJ | 0.1 | 0.4 | ug/L | Refer to the narrative for an explanation of QC Codes. Surrogate spike recovery exceeding the control limits. Results confirmed in re-extraction. | W-BRACKISH | 18.5 C | 27842 umhos/cm |  | 6.76 | 8.46 mg/L | 1.2 m | P360042 | 2067891 | ICE | EPA 8321B
RQ-2019-02-25-02 | Pellicer Creek | GTMPCNUT | gtmpcnut1.2 | 05-Mar-2019 11:44 | 07-Mar-2019 20:06 | CHEMISTRY | W-E8321-DI | Glyphosate |  | 0.1 | UJ | 0.1 | 0.4 | ug/L | Refer to the narrative for an explanation of QC Codes. Surrogate spike recovery exceeding the control limits. Results confirmed in re-extraction. | W-BRACKISH | 18.5 C | 27842 umhos/cm |  | 6.76 | 8.46 mg/L | 1.2 m | P360042 | 2067891 | ICE | EPA 8321B
RQ-2019-02-25-02 | Pellicer Creek | GTMPCNUT | gtmpcnut1.2 | 05-Mar-2019 11:44 | 07-Mar-2019 20:06 | CHEMISTRY | W-E8321-DI | Glufosinate |  | 0.1 | UJ | 0.1 | 0.4 | ug/L | Refer to the narrative for an explanation of QC Codes. Surrogate spike recovery exceeding the control limits. Results confirmed in re-extraction. | W-BRACKISH | 18.5 C | 27842 umhos/cm |  | 6.76 | 8.46 mg/L | 1.2 m | P360042 | 2067891 | ICE | EPA 8321B
RQ-2019-02-25-02 | Pellicer Creek | GTMPCNUT | gtmpcnut1.2 | 05-Mar-2019 11:44 | 07-Mar-2019 20:06 | CHEMISTRY | W-E8321-DI | AMPA |  | 0.1 | UJ | 0.1 | 0.4 | ug/L | Refer to the narrative for an explanation of QC Codes. Surrogate spike recovery exceeding the control limits. Results confirmed in re-extraction. | W-BRACKISH | 18.5 C | 27842 umhos/cm |  | 6.76 | 8.46 mg/L | 1.2 m | P360042 | 2067891 | ICE | EPA 8321B
RQ-2019-03-25-03 | Pellicer Creek | GTMPCNUT | gtmpcnut1.1 | 03-Apr-2019 12:48 | 17-Apr-2019 13:16 | CHEMISTRY | W-E8321-MS | Triclopyr |  | 0.004 | U | 0.004 | 0.016 | ug/L |  | W-BRACKISH | 19.1 C | 37181 umhos/cm |  | 6.74 | 7.42 mg/L | 1.0 m | P361561 | 2075345 | ICE | EPA 8321B
RQ-2019-03-25-03 | Pellicer Creek | GTMPCNUT | gtmpcnut1.1 | 03-Apr-2019 12:48 | 17-Apr-2019 13:16 | CHEMISTRY | W-E8321-MS | Pyraclostrobin |  | 0.002 | U | 0.002 | 0.008 | ug/L |  | W-BRACKISH | 19.1 C | 37181 umhos/cm |  | 6.74 | 7.42 mg/L | 1.0 m | P361561 | 2075345 | ICE | EPA 8321B
RQ-2019-03-25-03 | Pellicer Creek | GTMPCNUT | gtmpcnut1.1 | 03-Apr-2019 12:48 | 17-Apr-2019 13:16 | CHEMISTRY | W-E8321-MS | Primidone |  | 0.004 | U | 0.004 | 0.016 | ug/L |  | W-BRACKISH | 19.1 C | 37181 umhos/cm |  | 6.74 | 7.42 mg/L | 1.0 m | P361561 | 2075345 | ICE | EPA 8321B
RQ-2019-03-25-03 | Pellicer Creek | GTMPCNUT | gtmpcnut1.1 | 03-Apr-2019 12:48 | 17-Apr-2019 13:16 | CHEMISTRY | W-E8321-MS | Naproxen |  | 0.008 | U | 0.008 | 0.032 | ug/L |  | W-BRACKISH | 19.1 C | 37181 umhos/cm |  | 6.74 | 7.42 mg/L | 1.0 m | P361561 | 2075345 | ICE | EPA 8321B
RQ-2019-03-25-03 | Pellicer Creek | GTMPCNUT | gtmpcnut1.1 | 03-Apr-2019 12:48 | 17-Apr-2019 13:16 | CHEMISTRY | W-E8321-MS | MCPP |  | 0.002 | U | 0.002 | 0.008 | ug/L |  | W-BRACKISH | 19.1 C | 37181 umhos/cm |  | 6.74 | 7.42 mg/L | 1.0 m | P361561 | 2075345 | ICE | EPA 8321B
RQ-2019-03-25-03 | Pellicer Creek | GTMPCNUT | gtmpcnut1.1 | 03-Apr-2019 12:48 | 17-Apr-2019 13:16 | CHEMISTRY | W-E8321-MS | Linuron |  | 0.004 | U | 0.004 | 0.016 | ug/L |  | W-BRACKISH | 19.1 C | 37181 umhos/cm |  | 6.74 | 7.42 mg/L | 1.0 m | P361561 | 2075345 | ICE | EPA 8321B
RQ-2019-03-25-03 | Pellicer Creek | GTMPCNUT | gtmpcnut1.1 | 03-Apr-2019 12:48 | 17-Apr-2019 13:16 | CHEMISTRY | W-E8321-MS | Imidacloprid |  | 0.002 | U | 0.002 | 0.008 | ug/L |  | W-BRACKISH | 19.1 C | 37181 umhos/cm |  | 6.74 | 7.42 mg/L | 1.0 m | P361561 | 2075345 | ICE | EPA 8321B
RQ-2019-03-25-03 | Pellicer Creek | GTMPCNUT | gtmpcnut1.1 | 03-Apr-2019 12:48 | 17-Apr-2019 13:16 | CHEMISTRY | W-E8321-MS | Imazapyr |  | 0.014 | I | 0.004 | 0.016 | ug/L |  | W-BRACKISH | 19.1 C | 37181 umhos/cm |  | 6.74 | 7.42 mg/L | 1.0 m | P361561 | 2075345 | ICE | EPA 8321B
RQ-2019-03-25-03 | Pellicer Creek | GTMPCNUT | gtmpcnut1.1 | 03-Apr-2019 12:48 | 17-Apr-2019 13:16 | CHEMISTRY | W-E8321-MS | Ibuprofen |  | 0.02 | U | 0.02 | 0.08 | ug/L |  | W-BRACKISH | 19.1 C | 37181 umhos/cm |  | 6.74 | 7.42 mg/L | 1.0 m | P361561 | 2075345 | ICE | EPA 8321B
RQ-2019-03-25-03 | Pellicer Creek | GTMPCNUT | gtmpcnut1.1 | 03-Apr-2019 12:48 | 17-Apr-2019 13:16 | CHEMISTRY | W-E8321-MS | Hydrocodone |  | 0.002 | U | 0.002 | 0.008 | ug/L |  | W-BRACKISH | 19.1 C | 37181 umhos/cm |  | 6.74 | 7.42 mg/L | 1.0 m | P361561 | 2075345 | ICE | EPA 8321B
RQ-2019-03-25-03 | Pellicer Creek | GTMPCNUT | gtmpcnut1.1 | 03-Apr-2019 12:48 | 17-Apr-2019 13:16 | CHEMISTRY | W-E8321-MS | Fluridone |  | 0.0008 | U | 0.0008 | 0.0032 | ug/L |  | W-BRACKISH | 19.1 C | 37181 umhos/cm |  | 6.74 | 7.42 mg/L | 1.0 m | P361561 | 2075345 | ICE | EPA 8321B
RQ-2019-03-25-03 | Pellicer Creek | GTMPCNUT | gtmpcnut1.1 | 03-Apr-2019 12:48 | 17-Apr-2019 13:16 | CHEMISTRY | W-E8321-MS | Fenuron |  | 0.016 | U | 0.016 | 0.064 | ug/L |  | W-BRACKISH | 19.1 C | 37181 umhos/cm |  | 6.74 | 7.42 mg/L | 1.0 m | P361561 | 2075345 | ICE | EPA 8321B
RQ-2019-03-25-03 | Pellicer Creek | GTMPCNUT | gtmpcnut1.1 | 03-Apr-2019 12:48 | 17-Apr-2019 13:16 | CHEMISTRY | W-E8321-MS | Diuron |  | 0.002 | U | 0.002 | 0.008 | ug/L |  | W-BRACKISH | 19.1 C | 37181 umhos/cm |  | 6.74 | 7.42 mg/L | 1.0 m | P361561 | 2075345 | ICE | EPA 8321B
RQ-2019-03-25-03 | Pellicer Creek | GTMPCNUT | gtmpcnut1.1 | 03-Apr-2019 12:48 | 17-Apr-2019 13:16 | CHEMISTRY | W-E8321-MS | Carbamazepine |  | 0.0008 | U | 0.0008 | 0.0032 | ug/L |  | W-BRACKISH | 19.1 C | 37181 umhos/cm |  | 6.74 | 7.42 mg/L | 1.0 m | P361561 | 2075345 | ICE | EPA 8321B
RQ-2019-03-25-03 | Pellicer Creek | GTMPCNUT | gtmpcnut1.1 | 03-Apr-2019 12:48 | 17-Apr-2019 13:16 | CHEMISTRY | W-E8321-MS | Bentazon |  | 0.002 | I | 0.0008 | 0.0032 | ug/L |  | W-BRACKISH | 19.1 C | 37181 umhos/cm |  | 6.74 | 7.42 mg/L | 1.0 m | P361561 | 2075345 | ICE | EPA 8321B
RQ-2019-03-25-03 | Pellicer Creek | GTMPCNUT | gtmpcnut1.1 | 03-Apr-2019 12:48 | 17-Apr-2019 13:16 | CHEMISTRY | W-E8321-MS | Acetaminophen |  | 0.008 | U | 0.008 | 0.032 | ug/L |  | W-BRACKISH | 19.1 C | 37181 umhos/cm |  | 6.74 | 7.42 mg/L | 1.0 m | P361561 | 2075345 | ICE | EPA 8321B
RQ-2019-03-25-03 | Pellicer Creek | GTMPCNUT | gtmpcnut1.1 | 03-Apr-2019 12:48 | 17-Apr-2019 13:16 | CHEMISTRY | W-E8321-MS | 2,4-D | 39730 | 0.002 | U | 0.002 | 0.008 | ug/L |  | W-BRACKISH | 19.1 C | 37181 umhos/cm |  | 6.74 | 7.42 mg/L | 1.0 m | P361561 | 2075345 | ICE | EPA 8321B
RQ-2019-03-25-03 | Pellicer Creek | GTMPCNUT | gtmpcnut1.1 | 03-Apr-2019 12:48 | 09-Apr-2019 23:32 | CHEMISTRY | W-E8321-21 | Sucralose | 99937 | 0.019 | I | 0.01 | 0.04 | ug/L |  | W-BRACKISH | 19.1 C | 37181 umhos/cm |  | 6.74 | 7.42 mg/L | 1.0 m | P361569 | 2075345 | ICE | EPA 8321B
RQ-2019-03-25-03 | Pellicer Creek | GTMPCNUT | gtmpcnut1.1 | 03-Apr-2019 12:48 | 05-Apr-2019 16:43 | CHEMISTRY | W-E8321-DI | Glyphosate |  | 1 | U | 1 | 4 | ug/L | Surrogate spike recovery exceeding the control limits. Results confirmed in re-extraction. | W-BRACKISH | 19.1 C | 37181 umhos/cm |  | 6.74 | 7.42 mg/L | 1.0 m | P361569 | 2075345 | ICE | EPA 8321B
RQ-2019-03-25-03 | Pellicer Creek | GTMPCNUT | gtmpcnut1.1 | 03-Apr-2019 12:48 | 05-Apr-2019 16:43 | CHEMISTRY | W-E8321-DI | Glufosinate |  | 1 | U | 1 | 4 | ug/L | Surrogate spike recovery exceeding the control limits. Results confirmed in re-extraction. | W-BRACKISH | 19.1 C | 37181 umhos/cm |  | 6.74 | 7.42 mg/L | 1.0 m | P361569 | 2075345 | ICE | EPA 8321B
RQ-2019-03-25-03 | Pellicer Creek | GTMPCNUT | gtmpcnut1.1 | 03-Apr-2019 12:48 | 05-Apr-2019 16:43 | CHEMISTRY | W-E8321-DI | AMPA |  | 1 | U | 1 | 4 | ug/L | Surrogate spike recovery exceeding the control limits. Results confirmed in re-extraction. | W-BRACKISH | 19.1 C | 37181 umhos/cm |  | 6.74 | 7.42 mg/L | 1.0 m | P361569 | 2075345 | ICE | EPA 8321B
RQ-2019-03-25-03 | Pellicer Creek | GTMPCNUT | gtmpcnut1.1 | 03-Apr-2019 12:48 | 04-Apr-2019 21:41 | CHEMISTRY | W-E8321-DI | Endothall |  | 0.25 | UJ | 0.25 | 1 | ug/L | Surrogate spike recovery exceeding the control limits. Results confirmed in re-extraction. | W-BRACKISH | 19.1 C | 37181 umhos/cm |  | 6.74 | 7.42 mg/L | 1.0 m | P361569 | 2075345 | ICE | EPA 8321B
RQ-2019-03-25-03 | Pellicer Creek | GTMPCNUT | gtmpcnut1.1 | 03-Apr-2019 12:48 | 04-Apr-2019 21:41 | CHEMISTRY | W-E8321-DI | Acesulfame K |  | 0.1 | UJ | 0.1 | 0.4 | ug/L | Surrogate spike recovery exceeding the control limits. Results confirmed in re-extraction. | W-BRACKISH | 19.1 C | 37181 umhos/cm |  | 6.74 | 7.42 mg/L | 1.0 m | P361569 | 2075345 | ICE | EPA 8321B
RQ-2019-04-22-02 | PELLICER CREEK | GTMPCNUT | GTMPCNUT1.1 | 01-May-2019 11:20 | 16-May-2019 10:46 | CHEMISTRY | W-E8321-MS | Triclopyr |  | 0.004 | U | 0.004 | 0.016 | ug/L |  | W-BRACKISH | 26.7 C | 33483 umhos/cm |  | 7.06 | 6.11 mg/L | 1.1 m | P363186 | 2082579 | ICE | EPA 8321B
RQ-2019-04-22-02 | PELLICER CREEK | GTMPCNUT | GTMPCNUT1.1 | 01-May-2019 11:20 | 16-May-2019 10:46 | CHEMISTRY | W-E8321-MS | Pyraclostrobin |  | 0.002 | U | 0.002 | 0.008 | ug/L |  | W-BRACKISH | 26.7 C | 33483 umhos/cm |  | 7.06 | 6.11 mg/L | 1.1 m | P363186 | 2082579 | ICE | EPA 8321B
RQ-2019-04-22-02 | PELLICER CREEK | GTMPCNUT | GTMPCNUT1.1 | 01-May-2019 11:20 | 16-May-2019 10:46 | CHEMISTRY | W-E8321-MS | Primidone |  | 0.004 | U | 0.004 | 0.016 | ug/L |  | W-BRACKISH | 26.7 C | 33483 umhos/cm |  | 7.06 | 6.11 mg/L | 1.1 m | P363186 | 2082579 | ICE | EPA 8321B
RQ-2019-04-22-02 | PELLICER CREEK | GTMPCNUT | GTMPCNUT1.1 | 01-May-2019 11:20 | 16-May-2019 10:46 | CHEMISTRY | W-E8321-MS | Naproxen |  | 0.008 | U | 0.008 | 0.032 | ug/L |  | W-BRACKISH | 26.7 C | 33483 umhos/cm |  | 7.06 | 6.11 mg/L | 1.1 m | P363186 | 2082579 | ICE | EPA 8321B
RQ-2019-04-22-02 | PELLICER CREEK | GTMPCNUT | GTMPCNUT1.1 | 01-May-2019 11:20 | 16-May-2019 10:46 | CHEMISTRY | W-E8321-MS | MCPP |  | 0.002 | U | 0.002 | 0.008 | ug/L |  | W-BRACKISH | 26.7 C | 33483 umhos/cm |  | 7.06 | 6.11 mg/L | 1.1 m | P363186 | 2082579 | ICE | EPA 8321B
RQ-2019-04-22-02 | PELLICER CREEK | GTMPCNUT | GTMPCNUT1.1 | 01-May-2019 11:20 | 16-May-2019 10:46 | CHEMISTRY | W-E8321-MS | Linuron |  | 0.004 | U | 0.004 | 0.016 | ug/L |  | W-BRACKISH | 26.7 C | 33483 umhos/cm |  | 7.06 | 6.11 mg/L | 1.1 m | P363186 | 2082579 | ICE | EPA 8321B
RQ-2019-04-22-02 | PELLICER CREEK | GTMPCNUT | GTMPCNUT1.1 | 01-May-2019 11:20 | 16-May-2019 10:46 | CHEMISTRY | W-E8321-MS | Imidacloprid |  | 0.002 | U | 0.002 | 0.008 | ug/L |  | W-BRACKISH | 26.7 C | 33483 umhos/cm |  | 7.06 | 6.11 mg/L | 1.1 m | P363186 | 2082579 | ICE | EPA 8321B
RQ-2019-04-22-02 | PELLICER CREEK | GTMPCNUT | GTMPCNUT1.1 | 01-May-2019 11:20 | 16-May-2019 10:46 | CHEMISTRY | W-E8321-MS | Imazapyr |  | 0.021 |  | 0.004 | 0.016 | ug/L |  | W-BRACKISH | 26.7 C | 33483 umhos/cm |  | 7.06 | 6.11 mg/L | 1.1 m | P363186 | 2082579 | ICE | EPA 8321B
RQ-2019-04-22-02 | PELLICER CREEK | GTMPCNUT | GTMPCNUT1.1 | 01-May-2019 11:20 | 16-May-2019 10:46 | CHEMISTRY | W-E8321-MS | Ibuprofen |  | 0.02 | U | 0.02 | 0.08 | ug/L |  | W-BRACKISH | 26.7 C | 33483 umhos/cm |  | 7.06 | 6.11 mg/L | 1.1 m | P363186 | 2082579 | ICE | EPA 8321B
RQ-2019-04-22-02 | PELLICER CREEK | GTMPCNUT | GTMPCNUT1.1 | 01-May-2019 11:20 | 16-May-2019 10:46 | CHEMISTRY | W-E8321-MS | Hydrocodone |  | 0.002 | U | 0.002 | 0.008 | ug/L |  | W-BRACKISH | 26.7 C | 33483 umhos/cm |  | 7.06 | 6.11 mg/L | 1.1 m | P363186 | 2082579 | ICE | EPA 8321B
RQ-2019-04-22-02 | PELLICER CREEK | GTMPCNUT | GTMPCNUT1.1 | 01-May-2019 11:20 | 16-May-2019 10:46 | CHEMISTRY | W-E8321-MS | Fluridone |  | 0.001 | I | 0.0008 | 0.0032 | ug/L |  | W-BRACKISH | 26.7 C | 33483 umhos/cm |  | 7.06 | 6.11 mg/L | 1.1 m | P363186 | 2082579 | ICE | EPA 8321B
RQ-2019-04-22-02 | PELLICER CREEK | GTMPCNUT | GTMPCNUT1.1 | 01-May-2019 11:20 | 16-May-2019 10:46 | CHEMISTRY | W-E8321-MS | Fenuron |  | 0.016 | U | 0.016 | 0.064 | ug/L |  | W-BRACKISH | 26.7 C | 33483 umhos/cm |  | 7.06 | 6.11 mg/L | 1.1 m | P363186 | 2082579 | ICE | EPA 8321B
RQ-2019-04-22-02 | PELLICER CREEK | GTMPCNUT | GTMPCNUT1.1 | 01-May-2019 11:20 | 16-May-2019 10:46 | CHEMISTRY | W-E8321-MS | Diuron |  | 0.002 | U | 0.002 | 0.008 | ug/L |  | W-BRACKISH | 26.7 C | 33483 umhos/cm |  | 7.06 | 6.11 mg/L | 1.1 m | P363186 | 2082579 | ICE | EPA 8321B
RQ-2019-04-22-02 | PELLICER CREEK | GTMPCNUT | GTMPCNUT1.1 | 01-May-2019 11:20 | 16-May-2019 10:46 | CHEMISTRY | W-E8321-MS | Carbamazepine |  | 0.0008 | U | 0.0008 | 0.0032 | ug/L |  | W-BRACKISH | 26.7 C | 33483 umhos/cm |  | 7.06 | 6.11 mg/L | 1.1 m | P363186 | 2082579 | ICE | EPA 8321B
RQ-2019-04-22-02 | PELLICER CREEK | GTMPCNUT | GTMPCNUT1.1 | 01-May-2019 11:20 | 16-May-2019 10:46 | CHEMISTRY | W-E8321-MS | Bentazon |  | 0.0045 |  | 0.0008 | 0.0032 | ug/L |  | W-BRACKISH | 26.7 C | 33483 umhos/cm |  | 7.06 | 6.11 mg/L | 1.1 m | P363186 | 2082579 | ICE | EPA 8321B
RQ-2019-04-22-02 | PELLICER CREEK | GTMPCNUT | GTMPCNUT1.1 | 01-May-2019 11:20 | 16-May-2019 10:46 | CHEMISTRY | W-E8321-MS | Acetaminophen |  | 0.008 | U | 0.008 | 0.032 | ug/L |  | W-BRACKISH | 26.7 C | 33483 umhos/cm |  | 7.06 | 6.11 mg/L | 1.1 m | P363186 | 2082579 | ICE | EPA 8321B
RQ-2019-04-22-02 | PELLICER CREEK | GTMPCNUT | GTMPCNUT1.1 | 01-May-2019 11:20 | 16-May-2019 10:46 | CHEMISTRY | W-E8321-MS | 2,4-D | 39730 | 0.012 |  | 0.002 | 0.008 | ug/L |  | W-BRACKISH | 26.7 C | 33483 umhos/cm |  | 7.06 | 6.11 mg/L | 1.1 m | P363186 | 2082579 | ICE | EPA 8321B
RQ-2019-04-22-02 | PELLICER CREEK | GTMPCNUT | GTMPCNUT1.1 | 01-May-2019 11:20 | 07-May-2019 20:13 | CHEMISTRY | W-E8321-21 | Sucralose | 99937 | 0.088 |  | 0.01 | 0.04 | ug/L |  | W-BRACKISH | 26.7 C | 33483 umhos/cm |  | 7.06 | 6.11 mg/L | 1.1 m | P363369 | 2082579 | ICE | EPA 8321B
RQ-2019-04-22-02 | PELLICER CREEK | GTMPCNUT | GTMPCNUT1.1 | 01-May-2019 11:20 | 07-May-2019 02:06 | CHEMISTRY | W-E8321-DI | Endothall |  | 0.25 | UJ | 0.25 | 1 | ug/L | Refer to the narrative for an explanation of QC Codes. Surrogate spike recovery exceeding the control limits. Results confirmed in sample duplicate. MDL for some parameters elevated due to matrix interference. | W-BRACKISH | 26.7 C | 33483 umhos/cm |  | 7.06 | 6.11 mg/L | 1.1 m | P363369 | 2082579 | ICE | EPA 8321B
RQ-2019-04-22-02 | PELLICER CREEK | GTMPCNUT | GTMPCNUT1.1 | 01-May-2019 11:20 | 07-May-2019 02:06 | CHEMISTRY | W-E8321-DI | Acesulfame K |  | 0.1 | UJ | 0.1 | 0.4 | ug/L | Refer to the narrative for an explanation of QC Codes. Surrogate spike recovery exceeding the control limits. Results confirmed in sample duplicate. MDL for some parameters elevated due to matrix interference. | W-BRACKISH | 26.7 C | 33483 umhos/cm |  | 7.06 | 6.11 mg/L | 1.1 m | P363369 | 2082579 | ICE | EPA 8321B
RQ-2019-04-22-02 | PELLICER CREEK | GTMPCNUT | GTMPCNUT1.1 | 01-May-2019 11:20 | 06-May-2019 17:23 | CHEMISTRY | W-E8321-DI | Glyphosate |  | 1 | U | 1 | 4 | ug/L | Refer to the narrative for an explanation of QC Codes. Surrogate spike recovery exceeding the control limits. Results confirmed in sample duplicate. MDL for some parameters elevated due to matrix interference. | W-BRACKISH | 26.7 C | 33483 umhos/cm |  | 7.06 | 6.11 mg/L | 1.1 m | P363369 | 2082579 | ICE | EPA 8321B
RQ-2019-04-22-02 | PELLICER CREEK | GTMPCNUT | GTMPCNUT1.1 | 01-May-2019 11:20 | 06-May-2019 17:23 | CHEMISTRY | W-E8321-DI | Glufosinate |  | 1 | U | 1 | 4 | ug/L | Refer to the narrative for an explanation of QC Codes. Surrogate spike recovery exceeding the control limits. Results confirmed in sample duplicate. MDL for some parameters elevated due to matrix interference. | W-BRACKISH | 26.7 C | 33483 umhos/cm |  | 7.06 | 6.11 mg/L | 1.1 m | P363369 | 2082579 | ICE | EPA 8321B
RQ-2019-04-22-02 | PELLICER CREEK | GTMPCNUT | GTMPCNUT1.1 | 01-May-2019 11:20 | 06-May-2019 17:23 | CHEMISTRY | W-E8321-DI | AMPA |  | 1 | U | 1 | 4 | ug/L | Refer to the narrative for an explanation of QC Codes. Surrogate spike recovery exceeding the control limits. Results confirmed in sample duplicate. MDL for some parameters elevated due to matrix interference. | W-BRACKISH | 26.7 C | 33483 umhos/cm |  | 7.06 | 6.11 mg/L | 1.1 m | P363369 | 2082579 | ICE | EPA 8321B
RQ-2019-05-27-03 | PELLICER CREEK | GTMPCNUT | gtmpcnut1.1 | 04-Jun-2019 13:23 | 12-Jun-2019 00:45 | CHEMISTRY | W-E8321-21 | Sucralose | 99937 | 0.11 |  | 0.01 | 0.04 | ug/L |  | W-BRACKISH | 31.3 C | 45412 umhos/cm |  | 7.41 | 5.42 mg/L | 1.1 m | P365160 | 2091686 | ICE | EPA 8321B
RQ-2019-05-27-03 | PELLICER CREEK | GTMPCNUT | gtmpcnut1.1 | 04-Jun-2019 13:23 | 08-Jun-2019 05:13 | CHEMISTRY | W-E8321-MS | Triclopyr |  | 0.004 | U | 0.004 | 0.016 | ug/L |  | W-BRACKISH | 31.3 C | 45412 umhos/cm |  | 7.41 | 5.42 mg/L | 1.1 m | P364985 | 2091686 | ICE | EPA 8321B
RQ-2019-05-27-03 | PELLICER CREEK | GTMPCNUT | gtmpcnut1.1 | 04-Jun-2019 13:23 | 08-Jun-2019 05:13 | CHEMISTRY | W-E8321-MS | Pyraclostrobin |  | 0.002 | U | 0.002 | 0.008 | ug/L |  | W-BRACKISH | 31.3 C | 45412 umhos/cm |  | 7.41 | 5.42 mg/L | 1.1 m | P364985 | 2091686 | ICE | EPA 8321B
RQ-2019-05-27-03 | PELLICER CREEK | GTMPCNUT | gtmpcnut1.1 | 04-Jun-2019 13:23 | 08-Jun-2019 05:13 | CHEMISTRY | W-E8321-MS | Primidone |  | 0.004 | U | 0.004 | 0.016 | ug/L |  | W-BRACKISH | 31.3 C | 45412 umhos/cm |  | 7.41 | 5.42 mg/L | 1.1 m | P364985 | 2091686 | ICE | EPA 8321B
RQ-2019-05-27-03 | PELLICER CREEK | GTMPCNUT | gtmpcnut1.1 | 04-Jun-2019 13:23 | 08-Jun-2019 05:13 | CHEMISTRY | W-E8321-MS | Naproxen |  | 0.008 | U | 0.008 | 0.032 | ug/L |  | W-BRACKISH | 31.3 C | 45412 umhos/cm |  | 7.41 | 5.42 mg/L | 1.1 m | P364985 | 2091686 | ICE | EPA 8321B
RQ-2019-05-27-03 | PELLICER CREEK | GTMPCNUT | gtmpcnut1.1 | 04-Jun-2019 13:23 | 08-Jun-2019 05:13 | CHEMISTRY | W-E8321-MS | MCPP |  | 0.002 | U | 0.002 | 0.008 | ug/L |  | W-BRACKISH | 31.3 C | 45412 umhos/cm |  | 7.41 | 5.42 mg/L | 1.1 m | P364985 | 2091686 | ICE | EPA 8321B
RQ-2019-05-27-03 | PELLICER CREEK | GTMPCNUT | gtmpcnut1.1 | 04-Jun-2019 13:23 | 08-Jun-2019 05:13 | CHEMISTRY | W-E8321-MS | Linuron |  | 0.004 | U | 0.004 | 0.016 | ug/L |  | W-BRACKISH | 31.3 C | 45412 umhos/cm |  | 7.41 | 5.42 mg/L | 1.1 m | P364985 | 2091686 | ICE | EPA 8321B
RQ-2019-05-27-03 | PELLICER CREEK | GTMPCNUT | gtmpcnut1.1 | 04-Jun-2019 13:23 | 08-Jun-2019 05:13 | CHEMISTRY | W-E8321-MS | Imidacloprid |  | 0.002 | U | 0.002 | 0.008 | ug/L |  | W-BRACKISH | 31.3 C | 45412 umhos/cm |  | 7.41 | 5.42 mg/L | 1.1 m | P364985 | 2091686 | ICE | EPA 8321B
RQ-2019-05-27-03 | PELLICER CREEK | GTMPCNUT | gtmpcnut1.1 | 04-Jun-2019 13:23 | 08-Jun-2019 05:13 | CHEMISTRY | W-E8321-MS | Imazapyr |  | 0.013 | I | 0.004 | 0.016 | ug/L |  | W-BRACKISH | 31.3 C | 45412 umhos/cm |  | 7.41 | 5.42 mg/L | 1.1 m | P364985 | 2091686 | ICE | EPA 8321B
RQ-2019-05-27-03 | PELLICER CREEK | GTMPCNUT | gtmpcnut1.1 | 04-Jun-2019 13:23 | 08-Jun-2019 05:13 | CHEMISTRY | W-E8321-MS | Ibuprofen |  | 0.02 | U | 0.02 | 0.08 | ug/L |  | W-BRACKISH | 31.3 C | 45412 umhos/cm |  | 7.41 | 5.42 mg/L | 1.1 m | P364985 | 2091686 | ICE | EPA 8321B
RQ-2019-05-27-03 | PELLICER CREEK | GTMPCNUT | gtmpcnut1.1 | 04-Jun-2019 13:23 | 08-Jun-2019 05:13 | CHEMISTRY | W-E8321-MS | Hydrocodone |  | 0.002 | U | 0.002 | 0.008 | ug/L |  | W-BRACKISH | 31.3 C | 45412 umhos/cm |  | 7.41 | 5.42 mg/L | 1.1 m | P364985 | 2091686 | ICE | EPA 8321B
RQ-2019-05-27-03 | PELLICER CREEK | GTMPCNUT | gtmpcnut1.1 | 04-Jun-2019 13:23 | 08-Jun-2019 05:13 | CHEMISTRY | W-E8321-MS | Fluridone |  | 0.0014 | I | 0.0008 | 0.0032 | ug/L |  | W-BRACKISH | 31.3 C | 45412 umhos/cm |  | 7.41 | 5.42 mg/L | 1.1 m | P364985 | 2091686 | ICE | EPA 8321B
RQ-2019-05-27-03 | PELLICER CREEK | GTMPCNUT | gtmpcnut1.1 | 04-Jun-2019 13:23 | 08-Jun-2019 05:13 | CHEMISTRY | W-E8321-MS | Fenuron |  | 0.016 | U | 0.016 | 0.064 | ug/L |  | W-BRACKISH | 31.3 C | 45412 umhos/cm |  | 7.41 | 5.42 mg/L | 1.1 m | P364985 | 2091686 | ICE | EPA 8321B
RQ-2019-05-27-03 | PELLICER CREEK | GTMPCNUT | gtmpcnut1.1 | 04-Jun-2019 13:23 | 08-Jun-2019 05:13 | CHEMISTRY | W-E8321-MS | Diuron |  | 0.002 | U | 0.002 | 0.008 | ug/L |  | W-BRACKISH | 31.3 C | 45412 umhos/cm |  | 7.41 | 5.42 mg/L | 1.1 m | P364985 | 2091686 | ICE | EPA 8321B
RQ-2019-05-27-03 | PELLICER CREEK | GTMPCNUT | gtmpcnut1.1 | 04-Jun-2019 13:23 | 08-Jun-2019 05:13 | CHEMISTRY | W-E8321-MS | Carbamazepine |  | 0.0008 | U | 0.0008 | 0.0032 | ug/L |  | W-BRACKISH | 31.3 C | 45412 umhos/cm |  | 7.41 | 5.42 mg/L | 1.1 m | P364985 | 2091686 | ICE | EPA 8321B
RQ-2019-05-27-03 | PELLICER CREEK | GTMPCNUT | gtmpcnut1.1 | 04-Jun-2019 13:23 | 08-Jun-2019 05:13 | CHEMISTRY | W-E8321-MS | Bentazon |  | 0.0043 |  | 0.0008 | 0.0032 | ug/L |  | W-BRACKISH | 31.3 C | 45412 umhos/cm |  | 7.41 | 5.42 mg/L | 1.1 m | P364985 | 2091686 | ICE | EPA 8321B
RQ-2019-05-27-03 | PELLICER CREEK | GTMPCNUT | gtmpcnut1.1 | 04-Jun-2019 13:23 | 08-Jun-2019 05:13 | CHEMISTRY | W-E8321-MS | Acetaminophen |  | 0.008 | U | 0.008 | 0.032 | ug/L |  | W-BRACKISH | 31.3 C | 45412 umhos/cm |  | 7.41 | 5.42 mg/L | 1.1 m | P364985 | 2091686 | ICE | EPA 8321B
RQ-2019-05-27-03 | PELLICER CREEK | GTMPCNUT | gtmpcnut1.1 | 04-Jun-2019 13:23 | 08-Jun-2019 05:13 | CHEMISTRY | W-E8321-MS | 2,4-D | 39730 | 0.002 | U | 0.002 | 0.008 | ug/L |  | W-BRACKISH | 31.3 C | 45412 umhos/cm |  | 7.41 | 5.42 mg/L | 1.1 m | P364985 | 2091686 | ICE | EPA 8321B
RQ-2019-05-27-03 | PELLICER CREEK | GTMPCNUT | gtmpcnut1.1 | 04-Jun-2019 13:23 | 06-Jun-2019 21:48 | CHEMISTRY | W-E8321-DI | Endothall |  | 0.25 | U | 0.25 | 1 | ug/L | Refer to the narrative for an explanation of QC Codes. Surrogate spike recovery exceeding the control limits. Results confirmed in sample duplicate. MDL for some parameters elevated due to matrix interference. | W-BRACKISH | 31.3 C | 45412 umhos/cm |  | 7.41 | 5.42 mg/L | 1.1 m | P365160 | 2091686 | ICE | EPA 8321B
RQ-2019-05-27-03 | PELLICER CREEK | GTMPCNUT | gtmpcnut1.1 | 04-Jun-2019 13:23 | 06-Jun-2019 21:48 | CHEMISTRY | W-E8321-DI | Acesulfame K |  | 0.1 | U | 0.1 | 0.4 | ug/L | Refer to the narrative for an explanation of QC Codes. Surrogate spike recovery exceeding the control limits. Results confirmed in sample duplicate. MDL for some parameters elevated due to matrix interference. | W-BRACKISH | 31.3 C | 45412 umhos/cm |  | 7.41 | 5.42 mg/L | 1.1 m | P365160 | 2091686 | ICE | EPA 8321B
RQ-2019-05-27-03 | PELLICER CREEK | GTMPCNUT | gtmpcnut1.1 | 04-Jun-2019 13:23 | 06-Jun-2019 15:06 | CHEMISTRY | W-E8321-DI | Glyphosate |  | 1 | UJ | 1 | 4 | ug/L | Refer to the narrative for an explanation of QC Codes. Surrogate spike recovery exceeding the control limits. Results confirmed in sample duplicate. MDL for some parameters elevated due to matrix interference. | W-BRACKISH | 31.3 C | 45412 umhos/cm |  | 7.41 | 5.42 mg/L | 1.1 m | P365160 | 2091686 | ICE | EPA 8321B
RQ-2019-05-27-03 | PELLICER CREEK | GTMPCNUT | gtmpcnut1.1 | 04-Jun-2019 13:23 | 06-Jun-2019 15:06 | CHEMISTRY | W-E8321-DI | Glufosinate |  | 1 | UJ | 1 | 4 | ug/L | Refer to the narrative for an explanation of QC Codes. Surrogate spike recovery exceeding the control limits. Results confirmed in sample duplicate. MDL for some parameters elevated due to matrix interference. | W-BRACKISH | 31.3 C | 45412 umhos/cm |  | 7.41 | 5.42 mg/L | 1.1 m | P365160 | 2091686 | ICE | EPA 8321B
RQ-2019-05-27-03 | PELLICER CREEK | GTMPCNUT | gtmpcnut1.1 | 04-Jun-2019 13:23 | 06-Jun-2019 15:06 | CHEMISTRY | W-E8321-DI | AMPA |  | 1 | UJ | 1 | 4 | ug/L | Refer to the narrative for an explanation of QC Codes. Surrogate spike recovery exceeding the control limits. Results confirmed in sample duplicate. MDL for some parameters elevated due to matrix interference. | W-BRACKISH | 31.3 C | 45412 umhos/cm |  | 7.41 | 5.42 mg/L | 1.1 m | P365160 | 2091686 | ICE | EPA 8321B
RQ-2019-07-08-03 | PELLICER CREEK | GTMPCNUT | gtmpcnut1.1 | 15-Jul-2019 11:16 | 01-Aug-2019 20:56 | CHEMISTRY | W-E8321-21 | Sucralose | 99937 | 0.065 |  | 0.01 | 0.04 | ug/L |  | W-BRACKISH | 30.3 C | 24058 umhos/cm |  | 6.91 | 3.77 mg/L | 1.10 m | P367428 | 2103248 | ICE | EPA 8321B
RQ-2019-07-08-03 | PELLICER CREEK | GTMPCNUT | gtmpcnut1.1 | 15-Jul-2019 11:16 | 19-Jul-2019 13:24 | CHEMISTRY | W-E8321-DI | Endothall |  | 0.25 | UJ | 0.25 | 1 | ug/L | Refer to the narrative for an explanation of QC Codes. Surrogate spike recovery exceeding the control limits. Results confirmed in sample duplicate. MDL for some parameters elevated due to matrix interference. | W-BRACKISH | 30.3 C | 24058 umhos/cm |  | 6.91 | 3.77 mg/L | 1.10 m | P367428 | 2103248 | ICE | EPA 8321B
RQ-2019-07-08-03 | PELLICER CREEK | GTMPCNUT | gtmpcnut1.1 | 15-Jul-2019 11:16 | 19-Jul-2019 13:24 | CHEMISTRY | W-E8321-DI | Acesulfame K |  | 0.1 | UJ | 0.1 | 0.4 | ug/L | Refer to the narrative for an explanation of QC Codes. Surrogate spike recovery exceeding the control limits. Results confirmed in sample duplicate. MDL for some parameters elevated due to matrix interference. | W-BRACKISH | 30.3 C | 24058 umhos/cm |  | 6.91 | 3.77 mg/L | 1.10 m | P367428 | 2103248 | ICE | EPA 8321B
RQ-2019-07-08-03 | PELLICER CREEK | GTMPCNUT | gtmpcnut1.1 | 15-Jul-2019 11:16 | 19-Jul-2019 02:31 | CHEMISTRY | W-E8321-MS | Triclopyr |  | 0.004 | U | 0.004 | 0.016 | ug/L | MS accuracy for some analytes is not available due to high concentration of parameter in the spiked sample. | W-BRACKISH | 30.3 C | 24058 umhos/cm |  | 6.91 | 3.77 mg/L | 1.10 m | P367331 | 2103248 | ICE | EPA 8321B
RQ-2019-07-08-03 | PELLICER CREEK | GTMPCNUT | gtmpcnut1.1 | 15-Jul-2019 11:16 | 19-Jul-2019 02:31 | CHEMISTRY | W-E8321-MS | Pyraclostrobin |  | 0.002 | U | 0.002 | 0.008 | ug/L | MS accuracy for some analytes is not available due to high concentration of parameter in the spiked sample. | W-BRACKISH | 30.3 C | 24058 umhos/cm |  | 6.91 | 3.77 mg/L | 1.10 m | P367331 | 2103248 | ICE | EPA 8321B
RQ-2019-07-08-03 | PELLICER CREEK | GTMPCNUT | gtmpcnut1.1 | 15-Jul-2019 11:16 | 19-Jul-2019 02:31 | CHEMISTRY | W-E8321-MS | Primidone |  | 0.004 | U | 0.004 | 0.016 | ug/L | MS accuracy for some analytes is not available due to high concentration of parameter in the spiked sample. | W-BRACKISH | 30.3 C | 24058 umhos/cm |  | 6.91 | 3.77 mg/L | 1.10 m | P367331 | 2103248 | ICE | EPA 8321B
RQ-2019-07-08-03 | PELLICER CREEK | GTMPCNUT | gtmpcnut1.1 | 15-Jul-2019 11:16 | 19-Jul-2019 02:31 | CHEMISTRY | W-E8321-MS | Naproxen |  | 0.008 | U | 0.008 | 0.032 | ug/L | MS accuracy for some analytes is not available due to high concentration of parameter in the spiked sample. | W-BRACKISH | 30.3 C | 24058 umhos/cm |  | 6.91 | 3.77 mg/L | 1.10 m | P367331 | 2103248 | ICE | EPA 8321B
RQ-2019-07-08-03 | PELLICER CREEK | GTMPCNUT | gtmpcnut1.1 | 15-Jul-2019 11:16 | 19-Jul-2019 02:31 | CHEMISTRY | W-E8321-MS | MCPP |  | 0.002 | U | 0.002 | 0.008 | ug/L | MS accuracy for some analytes is not available due to high concentration of parameter in the spiked sample. | W-BRACKISH | 30.3 C | 24058 umhos/cm |  | 6.91 | 3.77 mg/L | 1.10 m | P367331 | 2103248 | ICE | EPA 8321B
RQ-2019-07-08-03 | PELLICER CREEK | GTMPCNUT | gtmpcnut1.1 | 15-Jul-2019 11:16 | 19-Jul-2019 02:31 | CHEMISTRY | W-E8321-MS | Linuron |  | 0.004 | U | 0.004 | 0.016 | ug/L | MS accuracy for some analytes is not available due to high concentration of parameter in the spiked sample. | W-BRACKISH | 30.3 C | 24058 umhos/cm |  | 6.91 | 3.77 mg/L | 1.10 m | P367331 | 2103248 | ICE | EPA 8321B
RQ-2019-07-08-03 | PELLICER CREEK | GTMPCNUT | gtmpcnut1.1 | 15-Jul-2019 11:16 | 19-Jul-2019 02:31 | CHEMISTRY | W-E8321-MS | Imidacloprid |  | 0.0057 | I | 0.002 | 0.008 | ug/L | MS accuracy for some analytes is not available due to high concentration of parameter in the spiked sample. | W-BRACKISH | 30.3 C | 24058 umhos/cm |  | 6.91 | 3.77 mg/L | 1.10 m | P367331 | 2103248 | ICE | EPA 8321B
RQ-2019-07-08-03 | PELLICER CREEK | GTMPCNUT | gtmpcnut1.1 | 15-Jul-2019 11:16 | 19-Jul-2019 02:31 | CHEMISTRY | W-E8321-MS | Imazapyr |  | 0.11 |  | 0.004 | 0.016 | ug/L | MS accuracy for some analytes is not available due to high concentration of parameter in the spiked sample. | W-BRACKISH | 30.3 C | 24058 umhos/cm |  | 6.91 | 3.77 mg/L | 1.10 m | P367331 | 2103248 | ICE | EPA 8321B
RQ-2019-07-08-03 | PELLICER CREEK | GTMPCNUT | gtmpcnut1.1 | 15-Jul-2019 11:16 | 19-Jul-2019 02:31 | CHEMISTRY | W-E8321-MS | Ibuprofen |  | 0.02 | U | 0.02 | 0.08 | ug/L | MS accuracy for some analytes is not available due to high concentration of parameter in the spiked sample. | W-BRACKISH | 30.3 C | 24058 umhos/cm |  | 6.91 | 3.77 mg/L | 1.10 m | P367331 | 2103248 | ICE | EPA 8321B
RQ-2019-07-08-03 | PELLICER CREEK | GTMPCNUT | gtmpcnut1.1 | 15-Jul-2019 11:16 | 19-Jul-2019 02:31 | CHEMISTRY | W-E8321-MS | Hydrocodone |  | 0.002 | U | 0.002 | 0.008 | ug/L | MS accuracy for some analytes is not available due to high concentration of parameter in the spiked sample. | W-BRACKISH | 30.3 C | 24058 umhos/cm |  | 6.91 | 3.77 mg/L | 1.10 m | P367331 | 2103248 | ICE | EPA 8321B
RQ-2019-07-08-03 | PELLICER CREEK | GTMPCNUT | gtmpcnut1.1 | 15-Jul-2019 11:16 | 19-Jul-2019 02:31 | CHEMISTRY | W-E8321-MS | Fluridone |  | 0.0019 | I | 0.0008 | 0.0032 | ug/L | MS accuracy for some analytes is not available due to high concentration of parameter in the spiked sample. | W-BRACKISH | 30.3 C | 24058 umhos/cm |  | 6.91 | 3.77 mg/L | 1.10 m | P367331 | 2103248 | ICE | EPA 8321B
RQ-2019-07-08-03 | PELLICER CREEK | GTMPCNUT | gtmpcnut1.1 | 15-Jul-2019 11:16 | 19-Jul-2019 02:31 | CHEMISTRY | W-E8321-MS | Fenuron |  | 0.016 | U | 0.016 | 0.064 | ug/L | MS accuracy for some analytes is not available due to high concentration of parameter in the spiked sample. | W-BRACKISH | 30.3 C | 24058 umhos/cm |  | 6.91 | 3.77 mg/L | 1.10 m | P367331 | 2103248 | ICE | EPA 8321B
RQ-2019-07-08-03 | PELLICER CREEK | GTMPCNUT | gtmpcnut1.1 | 15-Jul-2019 11:16 | 19-Jul-2019 02:31 | CHEMISTRY | W-E8321-MS | Diuron |  | 0.002 | U | 0.002 | 0.008 | ug/L | MS accuracy for some analytes is not available due to high concentration of parameter in the spiked sample. | W-BRACKISH | 30.3 C | 24058 umhos/cm |  | 6.91 | 3.77 mg/L | 1.10 m | P367331 | 2103248 | ICE | EPA 8321B
RQ-2019-07-08-03 | PELLICER CREEK | GTMPCNUT | gtmpcnut1.1 | 15-Jul-2019 11:16 | 19-Jul-2019 02:31 | CHEMISTRY | W-E8321-MS | Carbamazepine |  | 0.0008 | U | 0.0008 | 0.0032 | ug/L | MS accuracy for some analytes is not available due to high concentration of parameter in the spiked sample. | W-BRACKISH | 30.3 C | 24058 umhos/cm |  | 6.91 | 3.77 mg/L | 1.10 m | P367331 | 2103248 | ICE | EPA 8321B
RQ-2019-07-08-03 | PELLICER CREEK | GTMPCNUT | gtmpcnut1.1 | 15-Jul-2019 11:16 | 19-Jul-2019 02:31 | CHEMISTRY | W-E8321-MS | Bentazon |  | 0.0037 |  | 0.0008 | 0.0032 | ug/L | MS accuracy for some analytes is not available due to high concentration of parameter in the spiked sample. | W-BRACKISH | 30.3 C | 24058 umhos/cm |  | 6.91 | 3.77 mg/L | 1.10 m | P367331 | 2103248 | ICE | EPA 8321B
RQ-2019-07-08-03 | PELLICER CREEK | GTMPCNUT | gtmpcnut1.1 | 15-Jul-2019 11:16 | 19-Jul-2019 02:31 | CHEMISTRY | W-E8321-MS | Acetaminophen |  | 0.008 | U | 0.008 | 0.032 | ug/L | MS accuracy for some analytes is not available due to high concentration of parameter in the spiked sample. | W-BRACKISH | 30.3 C | 24058 umhos/cm |  | 6.91 | 3.77 mg/L | 1.10 m | P367331 | 2103248 | ICE | EPA 8321B
RQ-2019-07-08-03 | PELLICER CREEK | GTMPCNUT | gtmpcnut1.1 | 15-Jul-2019 11:16 | 19-Jul-2019 02:31 | CHEMISTRY | W-E8321-MS | 2,4-D | 39730 | 0.0078 | I | 0.002 | 0.008 | ug/L | MS accuracy for some analytes is not available due to high concentration of parameter in the spiked sample. | W-BRACKISH | 30.3 C | 24058 umhos/cm |  | 6.91 | 3.77 mg/L | 1.10 m | P367331 | 2103248 | ICE | EPA 8321B
RQ-2019-07-08-03 | PELLICER CREEK | GTMPCNUT | gtmpcnut1.1 | 15-Jul-2019 11:16 | 18-Jul-2019 16:09 | CHEMISTRY | W-E8321-DI | Glyphosate |  | 1 | U | 1 | 4 | ug/L | Refer to the narrative for an explanation of QC Codes. Surrogate spike recovery exceeding the control limits. Results confirmed in sample duplicate. MDL for some parameters elevated due to matrix interference. | W-BRACKISH | 30.3 C | 24058 umhos/cm |  | 6.91 | 3.77 mg/L | 1.10 m | P367428 | 2103248 | ICE | EPA 8321B
RQ-2019-07-08-03 | PELLICER CREEK | GTMPCNUT | gtmpcnut1.1 | 15-Jul-2019 11:16 | 18-Jul-2019 16:09 | CHEMISTRY | W-E8321-DI | Glufosinate |  | 1 | U | 1 | 4 | ug/L | Refer to the narrative for an explanation of QC Codes. Surrogate spike recovery exceeding the control limits. Results confirmed in sample duplicate. MDL for some parameters elevated due to matrix interference. | W-BRACKISH | 30.3 C | 24058 umhos/cm |  | 6.91 | 3.77 mg/L | 1.10 m | P367428 | 2103248 | ICE | EPA 8321B
RQ-2019-07-08-03 | PELLICER CREEK | GTMPCNUT | gtmpcnut1.1 | 15-Jul-2019 11:16 | 18-Jul-2019 16:09 | CHEMISTRY | W-E8321-DI | AMPA |  | 1 | U | 1 | 4 | ug/L | Refer to the narrative for an explanation of QC Codes. Surrogate spike recovery exceeding the control limits. Results confirmed in sample duplicate. MDL for some parameters elevated due to matrix interference. | W-BRACKISH | 30.3 C | 24058 umhos/cm |  | 6.91 | 3.77 mg/L | 1.10 m | P367428 | 2103248 | ICE | EPA 8321B
RQ-2019-08-05-02 | PELLICER CREEK | GTMPCNUT | gtmpcnut1.1 | 13-Aug-2019 11:26 | 22-Aug-2019 17:11 | CHEMISTRY | W-E8321-21 | Sucralose | 99937 | 0.052 |  | 0.01 | 0.04 | ug/L |  | W-BRACKISH | 31.3 C | 30771 umhos/cm |  | 6.68 | 3.27 mg/L | 1.1 m | P369116 | 2111432 | ICE | EPA 8321B
RQ-2019-08-05-02 | PELLICER CREEK | GTMPCNUT | gtmpcnut1.1 | 13-Aug-2019 11:26 | 19-Aug-2019 12:47 | CHEMISTRY | W-E8321-DI | Glyphosate |  | 1 | U | 1 | 4 | ug/L | MDL for some parameters elevated due to matrix interference. | W-BRACKISH | 31.3 C | 30771 umhos/cm |  | 6.68 | 3.27 mg/L | 1.1 m | P369116 | 2111432 | ICE | EPA 8321B
RQ-2019-08-05-02 | PELLICER CREEK | GTMPCNUT | gtmpcnut1.1 | 13-Aug-2019 11:26 | 19-Aug-2019 12:47 | CHEMISTRY | W-E8321-DI | Glufosinate |  | 1 | U | 1 | 4 | ug/L | MDL for some parameters elevated due to matrix interference. | W-BRACKISH | 31.3 C | 30771 umhos/cm |  | 6.68 | 3.27 mg/L | 1.1 m | P369116 | 2111432 | ICE | EPA 8321B
RQ-2019-08-05-02 | PELLICER CREEK | GTMPCNUT | gtmpcnut1.1 | 13-Aug-2019 11:26 | 19-Aug-2019 12:47 | CHEMISTRY | W-E8321-DI | AMPA |  | 1 | U | 1 | 4 | ug/L | MDL for some parameters elevated due to matrix interference. | W-BRACKISH | 31.3 C | 30771 umhos/cm |  | 6.68 | 3.27 mg/L | 1.1 m | P369116 | 2111432 | ICE | EPA 8321B
RQ-2019-08-05-02 | PELLICER CREEK | GTMPCNUT | gtmpcnut1.1 | 13-Aug-2019 11:26 | 18-Aug-2019 10:48 | CHEMISTRY | W-E8321-MS | Triclopyr |  | 0.004 | U | 0.004 | 0.016 | ug/L | MS accuracy for imidacloprid could not be assessed due to high concentration of parameter in the spiked sample. | W-BRACKISH | 31.3 C | 30771 umhos/cm |  | 6.68 | 3.27 mg/L | 1.1 m | P369089 | 2111432 | ICE | EPA 8321B
RQ-2019-08-05-02 | PELLICER CREEK | GTMPCNUT | gtmpcnut1.1 | 13-Aug-2019 11:26 | 18-Aug-2019 10:48 | CHEMISTRY | W-E8321-MS | Pyraclostrobin |  | 0.002 | U | 0.002 | 0.008 | ug/L | MS accuracy for imidacloprid could not be assessed due to high concentration of parameter in the spiked sample. | W-BRACKISH | 31.3 C | 30771 umhos/cm |  | 6.68 | 3.27 mg/L | 1.1 m | P369089 | 2111432 | ICE | EPA 8321B
RQ-2019-08-05-02 | PELLICER CREEK | GTMPCNUT | gtmpcnut1.1 | 13-Aug-2019 11:26 | 18-Aug-2019 10:48 | CHEMISTRY | W-E8321-MS | Primidone |  | 0.004 | U | 0.004 | 0.016 | ug/L | MS accuracy for imidacloprid could not be assessed due to high concentration of parameter in the spiked sample. | W-BRACKISH | 31.3 C | 30771 umhos/cm |  | 6.68 | 3.27 mg/L | 1.1 m | P369089 | 2111432 | ICE | EPA 8321B
RQ-2019-08-05-02 | PELLICER CREEK | GTMPCNUT | gtmpcnut1.1 | 13-Aug-2019 11:26 | 18-Aug-2019 10:48 | CHEMISTRY | W-E8321-MS | Naproxen |  | 0.008 | U | 0.008 | 0.032 | ug/L | MS accuracy for imidacloprid could not be assessed due to high concentration of parameter in the spiked sample. | W-BRACKISH | 31.3 C | 30771 umhos/cm |  | 6.68 | 3.27 mg/L | 1.1 m | P369089 | 2111432 | ICE | EPA 8321B
RQ-2019-08-05-02 | PELLICER CREEK | GTMPCNUT | gtmpcnut1.1 | 13-Aug-2019 11:26 | 18-Aug-2019 10:48 | CHEMISTRY | W-E8321-MS | MCPP |  | 0.002 | U | 0.002 | 0.008 | ug/L | MS accuracy for imidacloprid could not be assessed due to high concentration of parameter in the spiked sample. | W-BRACKISH | 31.3 C | 30771 umhos/cm |  | 6.68 | 3.27 mg/L | 1.1 m | P369089 | 2111432 | ICE | EPA 8321B
RQ-2019-08-05-02 | PELLICER CREEK | GTMPCNUT | gtmpcnut1.1 | 13-Aug-2019 11:26 | 18-Aug-2019 10:48 | CHEMISTRY | W-E8321-MS | Linuron |  | 0.004 | U | 0.004 | 0.016 | ug/L | MS accuracy for imidacloprid could not be assessed due to high concentration of parameter in the spiked sample. | W-BRACKISH | 31.3 C | 30771 umhos/cm |  | 6.68 | 3.27 mg/L | 1.1 m | P369089 | 2111432 | ICE | EPA 8321B
RQ-2019-08-05-02 | PELLICER CREEK | GTMPCNUT | gtmpcnut1.1 | 13-Aug-2019 11:26 | 18-Aug-2019 10:48 | CHEMISTRY | W-E8321-MS | Imidacloprid |  | 0.002 | U | 0.002 | 0.008 | ug/L | MS accuracy for imidacloprid could not be assessed due to high concentration of parameter in the spiked sample. | W-BRACKISH | 31.3 C | 30771 umhos/cm |  | 6.68 | 3.27 mg/L | 1.1 m | P369089 | 2111432 | ICE | EPA 8321B
RQ-2019-08-05-02 | PELLICER CREEK | GTMPCNUT | gtmpcnut1.1 | 13-Aug-2019 11:26 | 18-Aug-2019 10:48 | CHEMISTRY | W-E8321-MS | Imazapyr |  | 0.17 |  | 0.004 | 0.016 | ug/L | MS accuracy for imidacloprid could not be assessed due to high concentration of parameter in the spiked sample. | W-BRACKISH | 31.3 C | 30771 umhos/cm |  | 6.68 | 3.27 mg/L | 1.1 m | P369089 | 2111432 | ICE | EPA 8321B
RQ-2019-08-05-02 | PELLICER CREEK | GTMPCNUT | gtmpcnut1.1 | 13-Aug-2019 11:26 | 18-Aug-2019 10:48 | CHEMISTRY | W-E8321-MS | Ibuprofen |  | 0.02 | U | 0.02 | 0.08 | ug/L | MS accuracy for imidacloprid could not be assessed due to high concentration of parameter in the spiked sample. | W-BRACKISH | 31.3 C | 30771 umhos/cm |  | 6.68 | 3.27 mg/L | 1.1 m | P369089 | 2111432 | ICE | EPA 8321B
RQ-2019-08-05-02 | PELLICER CREEK | GTMPCNUT | gtmpcnut1.1 | 13-Aug-2019 11:26 | 18-Aug-2019 10:48 | CHEMISTRY | W-E8321-MS | Hydrocodone |  | 0.002 | U | 0.002 | 0.008 | ug/L | MS accuracy for imidacloprid could not be assessed due to high concentration of parameter in the spiked sample. | W-BRACKISH | 31.3 C | 30771 umhos/cm |  | 6.68 | 3.27 mg/L | 1.1 m | P369089 | 2111432 | ICE | EPA 8321B
RQ-2019-08-05-02 | PELLICER CREEK | GTMPCNUT | gtmpcnut1.1 | 13-Aug-2019 11:26 | 18-Aug-2019 10:48 | CHEMISTRY | W-E8321-MS | Fluridone |  | 0.0011 | I | 0.0008 | 0.0032 | ug/L | MS accuracy for imidacloprid could not be assessed due to high concentration of parameter in the spiked sample. | W-BRACKISH | 31.3 C | 30771 umhos/cm |  | 6.68 | 3.27 mg/L | 1.1 m | P369089 | 2111432 | ICE | EPA 8321B
RQ-2019-08-05-02 | PELLICER CREEK | GTMPCNUT | gtmpcnut1.1 | 13-Aug-2019 11:26 | 18-Aug-2019 10:48 | CHEMISTRY | W-E8321-MS | Fenuron |  | 0.016 | U | 0.016 | 0.064 | ug/L | MS accuracy for imidacloprid could not be assessed due to high concentration of parameter in the spiked sample. | W-BRACKISH | 31.3 C | 30771 umhos/cm |  | 6.68 | 3.27 mg/L | 1.1 m | P369089 | 2111432 | ICE | EPA 8321B
RQ-2019-08-05-02 | PELLICER CREEK | GTMPCNUT | gtmpcnut1.1 | 13-Aug-2019 11:26 | 18-Aug-2019 10:48 | CHEMISTRY | W-E8321-MS | Diuron |  | 0.027 |  | 0.002 | 0.008 | ug/L | MS accuracy for imidacloprid could not be assessed due to high concentration of parameter in the spiked sample. | W-BRACKISH | 31.3 C | 30771 umhos/cm |  | 6.68 | 3.27 mg/L | 1.1 m | P369089 | 2111432 | ICE | EPA 8321B
RQ-2019-08-05-02 | PELLICER CREEK | GTMPCNUT | gtmpcnut1.1 | 13-Aug-2019 11:26 | 18-Aug-2019 10:48 | CHEMISTRY | W-E8321-MS | Carbamazepine |  | 0.0008 | U | 0.0008 | 0.0032 | ug/L | MS accuracy for imidacloprid could not be assessed due to high concentration of parameter in the spiked sample. | W-BRACKISH | 31.3 C | 30771 umhos/cm |  | 6.68 | 3.27 mg/L | 1.1 m | P369089 | 2111432 | ICE | EPA 8321B
RQ-2019-08-05-02 | PELLICER CREEK | GTMPCNUT | gtmpcnut1.1 | 13-Aug-2019 11:26 | 18-Aug-2019 10:48 | CHEMISTRY | W-E8321-MS | Bentazon |  | 0.0035 |  | 0.0008 | 0.0032 | ug/L | MS accuracy for imidacloprid could not be assessed due to high concentration of parameter in the spiked sample. | W-BRACKISH | 31.3 C | 30771 umhos/cm |  | 6.68 | 3.27 mg/L | 1.1 m | P369089 | 2111432 | ICE | EPA 8321B
RQ-2019-08-05-02 | PELLICER CREEK | GTMPCNUT | gtmpcnut1.1 | 13-Aug-2019 11:26 | 18-Aug-2019 10:48 | CHEMISTRY | W-E8321-MS | Acetaminophen |  | 0.008 | U | 0.008 | 0.032 | ug/L | MS accuracy for imidacloprid could not be assessed due to high concentration of parameter in the spiked sample. | W-BRACKISH | 31.3 C | 30771 umhos/cm |  | 6.68 | 3.27 mg/L | 1.1 m | P369089 | 2111432 | ICE | EPA 8321B
RQ-2019-08-05-02 | PELLICER CREEK | GTMPCNUT | gtmpcnut1.1 | 13-Aug-2019 11:26 | 18-Aug-2019 10:48 | CHEMISTRY | W-E8321-MS | 2,4-D | 39730 | 0.003 | I | 0.002 | 0.008 | ug/L | MS accuracy for imidacloprid could not be assessed due to high concentration of parameter in the spiked sample. | W-BRACKISH | 31.3 C | 30771 umhos/cm |  | 6.68 | 3.27 mg/L | 1.1 m | P369089 | 2111432 | ICE | EPA 8321B
RQ-2019-08-05-02 | PELLICER CREEK | GTMPCNUT | gtmpcnut1.1 | 13-Aug-2019 11:26 | 16-Aug-2019 17:15 | CHEMISTRY | W-E8321-DI | Endothall |  | 0.25 | U | 0.25 | 1 | ug/L | MDL for some parameters elevated due to matrix interference. | W-BRACKISH | 31.3 C | 30771 umhos/cm |  | 6.68 | 3.27 mg/L | 1.1 m | P369116 | 2111432 | ICE | EPA 8321B
RQ-2019-08-05-02 | PELLICER CREEK | GTMPCNUT | gtmpcnut1.1 | 13-Aug-2019 11:26 | 16-Aug-2019 17:15 | CHEMISTRY | W-E8321-DI | Acesulfame K |  | 0.1 | U | 0.1 | 0.4 | ug/L | MDL for some parameters elevated due to matrix interference. | W-BRACKISH | 31.3 C | 30771 umhos/cm |  | 6.68 | 3.27 mg/L | 1.1 m | P369116 | 2111432 | ICE | EPA 8321B
RQ-2019-09-02-02 | Pellicer Creek | GTMPCNUT | gtmpcnut1.1 | 11-Sep-2019 10:54 | 18-Sep-2019 18:35 | CHEMISTRY | W-E8321-21 | Sucralose | 99937 | 0.11 |  | 0.01 | 0.04 | ug/L |  | W-BRACKISH | 29.7 C | 28995 umhos/cm |  | 6.67 | 3.57 mg/L | 1.25 m | P370612 | 2118481 | ICE | EPA 8321B
RQ-2019-09-02-02 | Pellicer Creek | GTMPCNUT | gtmpcnut1.1 | 11-Sep-2019 10:54 | 16-Sep-2019 18:17 | CHEMISTRY | W-E8321-MS | Triclopyr |  | 0.004 | U | 0.004 | 0.016 | ug/L | MS accuracy for imazapyr and fluridone could not be assessed due to high concentration of parameter in the spiked sample. | W-BRACKISH | 29.7 C | 28995 umhos/cm |  | 6.67 | 3.57 mg/L | 1.25 m | P370625 | 2118481 | ICE | EPA 8321B
RQ-2019-09-02-02 | Pellicer Creek | GTMPCNUT | gtmpcnut1.1 | 11-Sep-2019 10:54 | 16-Sep-2019 18:17 | CHEMISTRY | W-E8321-MS | Pyraclostrobin |  | 0.002 | U | 0.002 | 0.008 | ug/L | MS accuracy for imazapyr and fluridone could not be assessed due to high concentration of parameter in the spiked sample. | W-BRACKISH | 29.7 C | 28995 umhos/cm |  | 6.67 | 3.57 mg/L | 1.25 m | P370625 | 2118481 | ICE | EPA 8321B
RQ-2019-09-02-02 | Pellicer Creek | GTMPCNUT | gtmpcnut1.1 | 11-Sep-2019 10:54 | 16-Sep-2019 18:17 | CHEMISTRY | W-E8321-MS | Primidone |  | 0.004 | U | 0.004 | 0.016 | ug/L | MS accuracy for imazapyr and fluridone could not be assessed due to high concentration of parameter in the spiked sample. | W-BRACKISH | 29.7 C | 28995 umhos/cm |  | 6.67 | 3.57 mg/L | 1.25 m | P370625 | 2118481 | ICE | EPA 8321B
RQ-2019-09-02-02 | Pellicer Creek | GTMPCNUT | gtmpcnut1.1 | 11-Sep-2019 10:54 | 16-Sep-2019 18:17 | CHEMISTRY | W-E8321-MS | Naproxen |  | 0.008 | U | 0.008 | 0.032 | ug/L | MS accuracy for imazapyr and fluridone could not be assessed due to high concentration of parameter in the spiked sample. | W-BRACKISH | 29.7 C | 28995 umhos/cm |  | 6.67 | 3.57 mg/L | 1.25 m | P370625 | 2118481 | ICE | EPA 8321B
RQ-2019-09-02-02 | Pellicer Creek | GTMPCNUT | gtmpcnut1.1 | 11-Sep-2019 10:54 | 16-Sep-2019 18:17 | CHEMISTRY | W-E8321-MS | MCPP |  | 0.002 | U | 0.002 | 0.008 | ug/L | MS accuracy for imazapyr and fluridone could not be assessed due to high concentration of parameter in the spiked sample. | W-BRACKISH | 29.7 C | 28995 umhos/cm |  | 6.67 | 3.57 mg/L | 1.25 m | P370625 | 2118481 | ICE | EPA 8321B
RQ-2019-09-02-02 | Pellicer Creek | GTMPCNUT | gtmpcnut1.1 | 11-Sep-2019 10:54 | 16-Sep-2019 18:17 | CHEMISTRY | W-E8321-MS | Linuron |  | 0.004 | U | 0.004 | 0.016 | ug/L | MS accuracy for imazapyr and fluridone could not be assessed due to high concentration of parameter in the spiked sample. | W-BRACKISH | 29.7 C | 28995 umhos/cm |  | 6.67 | 3.57 mg/L | 1.25 m | P370625 | 2118481 | ICE | EPA 8321B
RQ-2019-09-02-02 | Pellicer Creek | GTMPCNUT | gtmpcnut1.1 | 11-Sep-2019 10:54 | 16-Sep-2019 18:17 | CHEMISTRY | W-E8321-MS | Imidacloprid |  | 0.011 |  | 0.002 | 0.008 | ug/L | MS accuracy for imazapyr and fluridone could not be assessed due to high concentration of parameter in the spiked sample. | W-BRACKISH | 29.7 C | 28995 umhos/cm |  | 6.67 | 3.57 mg/L | 1.25 m | P370625 | 2118481 | ICE | EPA 8321B
RQ-2019-09-02-02 | Pellicer Creek | GTMPCNUT | gtmpcnut1.1 | 11-Sep-2019 10:54 | 16-Sep-2019 18:17 | CHEMISTRY | W-E8321-MS | Imazapyr |  | 0.27 |  | 0.004 | 0.016 | ug/L | MS accuracy for imazapyr and fluridone could not be assessed due to high concentration of parameter in the spiked sample. | W-BRACKISH | 29.7 C | 28995 umhos/cm |  | 6.67 | 3.57 mg/L | 1.25 m | P370625 | 2118481 | ICE | EPA 8321B
RQ-2019-09-02-02 | Pellicer Creek | GTMPCNUT | gtmpcnut1.1 | 11-Sep-2019 10:54 | 16-Sep-2019 18:17 | CHEMISTRY | W-E8321-MS | Ibuprofen |  | 0.02 | U | 0.02 | 0.08 | ug/L | MS accuracy for imazapyr and fluridone could not be assessed due to high concentration of parameter in the spiked sample. | W-BRACKISH | 29.7 C | 28995 umhos/cm |  | 6.67 | 3.57 mg/L | 1.25 m | P370625 | 2118481 | ICE | EPA 8321B
RQ-2019-09-02-02 | Pellicer Creek | GTMPCNUT | gtmpcnut1.1 | 11-Sep-2019 10:54 | 16-Sep-2019 18:17 | CHEMISTRY | W-E8321-MS | Hydrocodone |  | 0.002 | U | 0.002 | 0.008 | ug/L | MS accuracy for imazapyr and fluridone could not be assessed due to high concentration of parameter in the spiked sample. | W-BRACKISH | 29.7 C | 28995 umhos/cm |  | 6.67 | 3.57 mg/L | 1.25 m | P370625 | 2118481 | ICE | EPA 8321B
RQ-2019-09-02-02 | Pellicer Creek | GTMPCNUT | gtmpcnut1.1 | 11-Sep-2019 10:54 | 16-Sep-2019 18:17 | CHEMISTRY | W-E8321-MS | Fluridone |  | 0.0012 | I | 0.0008 | 0.0032 | ug/L | MS accuracy for imazapyr and fluridone could not be assessed due to high concentration of parameter in the spiked sample. | W-BRACKISH | 29.7 C | 28995 umhos/cm |  | 6.67 | 3.57 mg/L | 1.25 m | P370625 | 2118481 | ICE | EPA 8321B
RQ-2019-09-02-02 | Pellicer Creek | GTMPCNUT | gtmpcnut1.1 | 11-Sep-2019 10:54 | 16-Sep-2019 18:17 | CHEMISTRY | W-E8321-MS | Fenuron |  | 0.016 | U | 0.016 | 0.064 | ug/L | MS accuracy for imazapyr and fluridone could not be assessed due to high concentration of parameter in the spiked sample. | W-BRACKISH | 29.7 C | 28995 umhos/cm |  | 6.67 | 3.57 mg/L | 1.25 m | P370625 | 2118481 | ICE | EPA 8321B
RQ-2019-09-02-02 | Pellicer Creek | GTMPCNUT | gtmpcnut1.1 | 11-Sep-2019 10:54 | 16-Sep-2019 18:17 | CHEMISTRY | W-E8321-MS | Diuron |  | 0.012 |  | 0.002 | 0.008 | ug/L | MS accuracy for imazapyr and fluridone could not be assessed due to high concentration of parameter in the spiked sample. | W-BRACKISH | 29.7 C | 28995 umhos/cm |  | 6.67 | 3.57 mg/L | 1.25 m | P370625 | 2118481 | ICE | EPA 8321B
RQ-2019-09-02-02 | Pellicer Creek | GTMPCNUT | gtmpcnut1.1 | 11-Sep-2019 10:54 | 16-Sep-2019 18:17 | CHEMISTRY | W-E8321-MS | Carbamazepine |  | 0.0008 | U | 0.0008 | 0.0032 | ug/L | MS accuracy for imazapyr and fluridone could not be assessed due to high concentration of parameter in the spiked sample. | W-BRACKISH | 29.7 C | 28995 umhos/cm |  | 6.67 | 3.57 mg/L | 1.25 m | P370625 | 2118481 | ICE | EPA 8321B
RQ-2019-09-02-02 | Pellicer Creek | GTMPCNUT | gtmpcnut1.1 | 11-Sep-2019 10:54 | 16-Sep-2019 18:17 | CHEMISTRY | W-E8321-MS | Bentazon |  | 0.0031 | I | 0.0008 | 0.0032 | ug/L | MS accuracy for imazapyr and fluridone could not be assessed due to high concentration of parameter in the spiked sample. | W-BRACKISH | 29.7 C | 28995 umhos/cm |  | 6.67 | 3.57 mg/L | 1.25 m | P370625 | 2118481 | ICE | EPA 8321B
RQ-2019-09-02-02 | Pellicer Creek | GTMPCNUT | gtmpcnut1.1 | 11-Sep-2019 10:54 | 16-Sep-2019 18:17 | CHEMISTRY | W-E8321-MS | Acetaminophen |  | 0.008 | U | 0.008 | 0.032 | ug/L | MS accuracy for imazapyr and fluridone could not be assessed due to high concentration of parameter in the spiked sample. | W-BRACKISH | 29.7 C | 28995 umhos/cm |  | 6.67 | 3.57 mg/L | 1.25 m | P370625 | 2118481 | ICE | EPA 8321B
RQ-2019-09-02-02 | Pellicer Creek | GTMPCNUT | gtmpcnut1.1 | 11-Sep-2019 10:54 | 16-Sep-2019 18:17 | CHEMISTRY | W-E8321-MS | 2,4-D | 39730 | 0.009 |  | 0.002 | 0.008 | ug/L | MS accuracy for imazapyr and fluridone could not be assessed due to high concentration of parameter in the spiked sample. | W-BRACKISH | 29.7 C | 28995 umhos/cm |  | 6.67 | 3.57 mg/L | 1.25 m | P370625 | 2118481 | ICE | EPA 8321B
RQ-2019-09-02-02 | Pellicer Creek | GTMPCNUT | gtmpcnut1.1 | 11-Sep-2019 10:54 | 16-Sep-2019 15:32 | CHEMISTRY | W-E8321-DI | Endothall |  | 0.25 | U | 0.25 | 1 | ug/L | MDL for some parameters elevated due to matrix interference. Results confirmed in sample duplicate. Matrix spike precision for some analytes is not available due to low analyte recoveries. | W-BRACKISH | 29.7 C | 28995 umhos/cm |  | 6.67 | 3.57 mg/L | 1.25 m | P370612 | 2118481 | ICE | EPA 8321B
RQ-2019-09-02-02 | Pellicer Creek | GTMPCNUT | gtmpcnut1.1 | 11-Sep-2019 10:54 | 16-Sep-2019 15:32 | CHEMISTRY | W-E8321-DI | Acesulfame K |  | 0.1 | U | 0.1 | 0.4 | ug/L | MDL for some parameters elevated due to matrix interference. Results confirmed in sample duplicate. Matrix spike precision for some analytes is not available due to low analyte recoveries. | W-BRACKISH | 29.7 C | 28995 umhos/cm |  | 6.67 | 3.57 mg/L | 1.25 m | P370612 | 2118481 | ICE | EPA 8321B
RQ-2019-09-02-02 | Pellicer Creek | GTMPCNUT | gtmpcnut1.1 | 11-Sep-2019 10:54 | 14-Sep-2019 01:34 | CHEMISTRY | W-E8321-DI | Glyphosate |  | 1 | U | 1 | 4 | ug/L | MDL for some parameters elevated due to matrix interference. Results confirmed in sample duplicate. Matrix spike precision for some analytes is not available due to low analyte recoveries. | W-BRACKISH | 29.7 C | 28995 umhos/cm |  | 6.67 | 3.57 mg/L | 1.25 m | P370612 | 2118481 | ICE | EPA 8321B
RQ-2019-09-02-02 | Pellicer Creek | GTMPCNUT | gtmpcnut1.1 | 11-Sep-2019 10:54 | 14-Sep-2019 01:34 | CHEMISTRY | W-E8321-DI | Glufosinate |  | 1 | U | 1 | 4 | ug/L | MDL for some parameters elevated due to matrix interference. Results confirmed in sample duplicate. Matrix spike precision for some analytes is not available due to low analyte recoveries. | W-BRACKISH | 29.7 C | 28995 umhos/cm |  | 6.67 | 3.57 mg/L | 1.25 m | P370612 | 2118481 | ICE | EPA 8321B
RQ-2019-09-02-02 | Pellicer Creek | GTMPCNUT | gtmpcnut1.1 | 11-Sep-2019 10:54 | 14-Sep-2019 01:34 | CHEMISTRY | W-E8321-DI | AMPA |  | 1 | U | 1 | 4 | ug/L | MDL for some parameters elevated due to matrix interference. Results confirmed in sample duplicate. Matrix spike precision for some analytes is not available due to low analyte recoveries. | W-BRACKISH | 29.7 C | 28995 umhos/cm |  | 6.67 | 3.57 mg/L | 1.25 m | P370612 | 2118481 | ICE | EPA 8321B
RQ-2019-09-23-02 | Pellicer Creek | GTMPCNUT | gtmpcnut1.1 | 15-Oct-2019 13:37 | 19-Oct-2019 18:49 | CHEMISTRY | W-E8321-21 | Sucralose | 99937 | 0.01 | U | 0.01 | 0.04 | ug/L |  | W-BRACKISH | 27.4 C | 44375 umhos/cm |  | 6.78 | 6.84 mg/L | 1.6 m | P372594 | 2128404 | ICE | EPA 8321B
RQ-2019-09-23-02 | Pellicer Creek | GTMPCNUT | gtmpcnut1.1 | 15-Oct-2019 13:37 | 19-Oct-2019 08:28 | CHEMISTRY | W-E8321-MS | Triclopyr |  | 0.004 | U | 0.004 | 0.016 | ug/L | MS accuracy for imazapyr could not be assessed due to high concentration of parameter in the spiked sample. | W-BRACKISH | 27.4 C | 44375 umhos/cm |  | 6.78 | 6.84 mg/L | 1.6 m | P372556 | 2128404 | ICE | EPA 8321B
RQ-2019-09-23-02 | Pellicer Creek | GTMPCNUT | gtmpcnut1.1 | 15-Oct-2019 13:37 | 19-Oct-2019 08:28 | CHEMISTRY | W-E8321-MS | Pyraclostrobin |  | 0.002 | U | 0.002 | 0.008 | ug/L | MS accuracy for imazapyr could not be assessed due to high concentration of parameter in the spiked sample. | W-BRACKISH | 27.4 C | 44375 umhos/cm |  | 6.78 | 6.84 mg/L | 1.6 m | P372556 | 2128404 | ICE | EPA 8321B
RQ-2019-09-23-02 | Pellicer Creek | GTMPCNUT | gtmpcnut1.1 | 15-Oct-2019 13:37 | 19-Oct-2019 08:28 | CHEMISTRY | W-E8321-MS | Primidone |  | 0.004 | U | 0.004 | 0.016 | ug/L | MS accuracy for imazapyr could not be assessed due to high concentration of parameter in the spiked sample. | W-BRACKISH | 27.4 C | 44375 umhos/cm |  | 6.78 | 6.84 mg/L | 1.6 m | P372556 | 2128404 | ICE | EPA 8321B
RQ-2019-09-23-02 | Pellicer Creek | GTMPCNUT | gtmpcnut1.1 | 15-Oct-2019 13:37 | 19-Oct-2019 08:28 | CHEMISTRY | W-E8321-MS | Naproxen |  | 0.008 | U | 0.008 | 0.032 | ug/L | MS accuracy for imazapyr could not be assessed due to high concentration of parameter in the spiked sample. | W-BRACKISH | 27.4 C | 44375 umhos/cm |  | 6.78 | 6.84 mg/L | 1.6 m | P372556 | 2128404 | ICE | EPA 8321B
RQ-2019-09-23-02 | Pellicer Creek | GTMPCNUT | gtmpcnut1.1 | 15-Oct-2019 13:37 | 19-Oct-2019 08:28 | CHEMISTRY | W-E8321-MS | MCPP |  | 0.002 | U | 0.002 | 0.008 | ug/L | MS accuracy for imazapyr could not be assessed due to high concentration of parameter in the spiked sample. | W-BRACKISH | 27.4 C | 44375 umhos/cm |  | 6.78 | 6.84 mg/L | 1.6 m | P372556 | 2128404 | ICE | EPA 8321B
RQ-2019-09-23-02 | Pellicer Creek | GTMPCNUT | gtmpcnut1.1 | 15-Oct-2019 13:37 | 19-Oct-2019 08:28 | CHEMISTRY | W-E8321-MS | Linuron |  | 0.004 | U | 0.004 | 0.016 | ug/L | MS accuracy for imazapyr could not be assessed due to high concentration of parameter in the spiked sample. | W-BRACKISH | 27.4 C | 44375 umhos/cm |  | 6.78 | 6.84 mg/L | 1.6 m | P372556 | 2128404 | ICE | EPA 8321B
RQ-2019-09-23-02 | Pellicer Creek | GTMPCNUT | gtmpcnut1.1 | 15-Oct-2019 13:37 | 19-Oct-2019 08:28 | CHEMISTRY | W-E8321-MS | Imidacloprid |  | 0.002 | U | 0.002 | 0.008 | ug/L | MS accuracy for imazapyr could not be assessed due to high concentration of parameter in the spiked sample. | W-BRACKISH | 27.4 C | 44375 umhos/cm |  | 6.78 | 6.84 mg/L | 1.6 m | P372556 | 2128404 | ICE | EPA 8321B
RQ-2019-09-23-02 | Pellicer Creek | GTMPCNUT | gtmpcnut1.1 | 15-Oct-2019 13:37 | 19-Oct-2019 08:28 | CHEMISTRY | W-E8321-MS | Imazapyr |  | 0.03 |  | 0.004 | 0.016 | ug/L | MS accuracy for imazapyr could not be assessed due to high concentration of parameter in the spiked sample. | W-BRACKISH | 27.4 C | 44375 umhos/cm |  | 6.78 | 6.84 mg/L | 1.6 m | P372556 | 2128404 | ICE | EPA 8321B
RQ-2019-09-23-02 | Pellicer Creek | GTMPCNUT | gtmpcnut1.1 | 15-Oct-2019 13:37 | 19-Oct-2019 08:28 | CHEMISTRY | W-E8321-MS | Ibuprofen |  | 0.02 | U | 0.02 | 0.08 | ug/L | MS accuracy for imazapyr could not be assessed due to high concentration of parameter in the spiked sample. | W-BRACKISH | 27.4 C | 44375 umhos/cm |  | 6.78 | 6.84 mg/L | 1.6 m | P372556 | 2128404 | ICE | EPA 8321B
RQ-2019-09-23-02 | Pellicer Creek | GTMPCNUT | gtmpcnut1.1 | 15-Oct-2019 13:37 | 19-Oct-2019 08:28 | CHEMISTRY | W-E8321-MS | Hydrocodone |  | 0.002 | U | 0.002 | 0.008 | ug/L | MS accuracy for imazapyr could not be assessed due to high concentration of parameter in the spiked sample. | W-BRACKISH | 27.4 C | 44375 umhos/cm |  | 6.78 | 6.84 mg/L | 1.6 m | P372556 | 2128404 | ICE | EPA 8321B
RQ-2019-09-23-02 | Pellicer Creek | GTMPCNUT | gtmpcnut1.1 | 15-Oct-2019 13:37 | 19-Oct-2019 08:28 | CHEMISTRY | W-E8321-MS | Fluridone |  | 0.0008 | U | 0.0008 | 0.0032 | ug/L | MS accuracy for imazapyr could not be assessed due to high concentration of parameter in the spiked sample. | W-BRACKISH | 27.4 C | 44375 umhos/cm |  | 6.78 | 6.84 mg/L | 1.6 m | P372556 | 2128404 | ICE | EPA 8321B
RQ-2019-09-23-02 | Pellicer Creek | GTMPCNUT | gtmpcnut1.1 | 15-Oct-2019 13:37 | 19-Oct-2019 08:28 | CHEMISTRY | W-E8321-MS | Fenuron |  | 0.016 | U | 0.016 | 0.064 | ug/L | MS accuracy for imazapyr could not be assessed due to high concentration of parameter in the spiked sample. | W-BRACKISH | 27.4 C | 44375 umhos/cm |  | 6.78 | 6.84 mg/L | 1.6 m | P372556 | 2128404 | ICE | EPA 8321B
RQ-2019-09-23-02 | Pellicer Creek | GTMPCNUT | gtmpcnut1.1 | 15-Oct-2019 13:37 | 19-Oct-2019 08:28 | CHEMISTRY | W-E8321-MS | Diuron |  | 0.002 | U | 0.002 | 0.008 | ug/L | MS accuracy for imazapyr could not be assessed due to high concentration of parameter in the spiked sample. | W-BRACKISH | 27.4 C | 44375 umhos/cm |  | 6.78 | 6.84 mg/L | 1.6 m | P372556 | 2128404 | ICE | EPA 8321B
RQ-2019-09-23-02 | Pellicer Creek | GTMPCNUT | gtmpcnut1.1 | 15-Oct-2019 13:37 | 19-Oct-2019 08:28 | CHEMISTRY | W-E8321-MS | Carbamazepine |  | 0.0008 | U | 0.0008 | 0.0032 | ug/L | MS accuracy for imazapyr could not be assessed due to high concentration of parameter in the spiked sample. | W-BRACKISH | 27.4 C | 44375 umhos/cm |  | 6.78 | 6.84 mg/L | 1.6 m | P372556 | 2128404 | ICE | EPA 8321B
RQ-2019-09-23-02 | Pellicer Creek | GTMPCNUT | gtmpcnut1.1 | 15-Oct-2019 13:37 | 19-Oct-2019 08:28 | CHEMISTRY | W-E8321-MS | Bentazon |  | 0.0011 | I | 0.0008 | 0.0032 | ug/L | MS accuracy for imazapyr could not be assessed due to high concentration of parameter in the spiked sample. | W-BRACKISH | 27.4 C | 44375 umhos/cm |  | 6.78 | 6.84 mg/L | 1.6 m | P372556 | 2128404 | ICE | EPA 8321B
RQ-2019-09-23-02 | Pellicer Creek | GTMPCNUT | gtmpcnut1.1 | 15-Oct-2019 13:37 | 19-Oct-2019 08:28 | CHEMISTRY | W-E8321-MS | Acetaminophen |  | 0.008 | U | 0.008 | 0.032 | ug/L | MS accuracy for imazapyr could not be assessed due to high concentration of parameter in the spiked sample. | W-BRACKISH | 27.4 C | 44375 umhos/cm |  | 6.78 | 6.84 mg/L | 1.6 m | P372556 | 2128404 | ICE | EPA 8321B
RQ-2019-09-23-02 | Pellicer Creek | GTMPCNUT | gtmpcnut1.1 | 15-Oct-2019 13:37 | 19-Oct-2019 08:28 | CHEMISTRY | W-E8321-MS | 2,4-D | 39730 | 0.002 | U | 0.002 | 0.008 | ug/L | MS accuracy for imazapyr could not be assessed due to high concentration of parameter in the spiked sample. | W-BRACKISH | 27.4 C | 44375 umhos/cm |  | 6.78 | 6.84 mg/L | 1.6 m | P372556 | 2128404 | ICE | EPA 8321B
RQ-2019-09-23-02 | Pellicer Creek | GTMPCNUT | gtmpcnut1.1 | 15-Oct-2019 13:37 | 18-Oct-2019 16:25 | CHEMISTRY | W-E8321-DI | Endothall |  | 0.25 | U | 0.25 | 1 | ug/L | Refer to the narrative for an explanation of QC Codes. Surrogate spike recovery exceeding the control limits. Results confirmed in re-extraction. | W-BRACKISH | 27.4 C | 44375 umhos/cm |  | 6.78 | 6.84 mg/L | 1.6 m | P372594 | 2128404 | ICE | EPA 8321B
RQ-2019-09-23-02 | Pellicer Creek | GTMPCNUT | gtmpcnut1.1 | 15-Oct-2019 13:37 | 18-Oct-2019 16:25 | CHEMISTRY | W-E8321-DI | Acesulfame K |  | 0.1 | U | 0.1 | 0.4 | ug/L | Refer to the narrative for an explanation of QC Codes. Surrogate spike recovery exceeding the control limits. Results confirmed in re-extraction. | W-BRACKISH | 27.4 C | 44375 umhos/cm |  | 6.78 | 6.84 mg/L | 1.6 m | P372594 | 2128404 | ICE | EPA 8321B
RQ-2019-09-23-02 | Pellicer Creek | GTMPCNUT | gtmpcnut1.1 | 15-Oct-2019 13:37 | 17-Oct-2019 13:52 | CHEMISTRY | W-E8321-DI | Glyphosate |  | 0.1 | UJ | 0.1 | 0.4 | ug/L | Refer to the narrative for an explanation of QC Codes. Surrogate spike recovery exceeding the control limits. Results confirmed in re-extraction. | W-BRACKISH | 27.4 C | 44375 umhos/cm |  | 6.78 | 6.84 mg/L | 1.6 m | P372594 | 2128404 | ICE | EPA 8321B
RQ-2019-09-23-02 | Pellicer Creek | GTMPCNUT | gtmpcnut1.1 | 15-Oct-2019 13:37 | 17-Oct-2019 13:52 | CHEMISTRY | W-E8321-DI | Glufosinate |  | 0.1 | UJ | 0.1 | 0.4 | ug/L | Refer to the narrative for an explanation of QC Codes. Surrogate spike recovery exceeding the control limits. Results confirmed in re-extraction. | W-BRACKISH | 27.4 C | 44375 umhos/cm |  | 6.78 | 6.84 mg/L | 1.6 m | P372594 | 2128404 | ICE | EPA 8321B
RQ-2019-09-23-02 | Pellicer Creek | GTMPCNUT | gtmpcnut1.1 | 15-Oct-2019 13:37 | 17-Oct-2019 13:52 | CHEMISTRY | W-E8321-DI | AMPA |  | 0.1 | UJ | 0.1 | 0.4 | ug/L | Refer to the narrative for an explanation of QC Codes. Surrogate spike recovery exceeding the control limits. Results confirmed in re-extraction. | W-BRACKISH | 27.4 C | 44375 umhos/cm |  | 6.78 | 6.84 mg/L | 1.6 m | P372594 | 2128404 | ICE | EPA 8321B
RQ-2019-11-04-01 | Pellicer Creek | GTMPCNUT | gtmpcnut1.1 | 12-Nov-2019 12:05 | 19-Nov-2019 17:29 | CHEMISTRY | W-E8321-21 | Sucralose | 99937 | 0.021 | IJ | 0.01 | 0.04 | ug/L | Results confirmed in sample duplicate. Refer to the Lab Analysis Report for an explanation of QC Codes. | W-BRACKISH | 21.895 C | 44216 umhos/cm |  | 7.46 | 5.0 mg/L | 1.35 m | P374205 | 2135727 | ICE | EPA 8321B
RQ-2019-11-04-01 | Pellicer Creek | GTMPCNUT | gtmpcnut1.1 | 12-Nov-2019 12:05 | 18-Nov-2019 16:35 | CHEMISTRY | W-E8321-DI | Glyphosate |  | 1 | U | 1 | 4 | ug/L | MDL elevated due to matrix interference. | W-BRACKISH | 21.895 C | 44216 umhos/cm |  | 7.46 | 5.0 mg/L | 1.35 m | P374205 | 2135727 | ICE | EPA 8321B
RQ-2019-11-04-01 | Pellicer Creek | GTMPCNUT | gtmpcnut1.1 | 12-Nov-2019 12:05 | 18-Nov-2019 16:35 | CHEMISTRY | W-E8321-DI | Glufosinate |  | 1 | U | 1 | 4 | ug/L | MDL elevated due to matrix interference. | W-BRACKISH | 21.895 C | 44216 umhos/cm |  | 7.46 | 5.0 mg/L | 1.35 m | P374205 | 2135727 | ICE | EPA 8321B
RQ-2019-11-04-01 | Pellicer Creek | GTMPCNUT | gtmpcnut1.1 | 12-Nov-2019 12:05 | 18-Nov-2019 16:35 | CHEMISTRY | W-E8321-DI | AMPA |  | 1 | U | 1 | 4 | ug/L | MDL elevated due to matrix interference. | W-BRACKISH | 21.895 C | 44216 umhos/cm |  | 7.46 | 5.0 mg/L | 1.35 m | P374205 | 2135727 | ICE | EPA 8321B
RQ-2019-11-04-01 | Pellicer Creek | GTMPCNUT | gtmpcnut1.1 | 12-Nov-2019 12:05 | 15-Nov-2019 17:37 | CHEMISTRY | W-E8321-DI | Endothall |  | 2.5 | U | 2.5 | 10 | ug/L | MDL elevated due to matrix interference. | W-BRACKISH | 21.895 C | 44216 umhos/cm |  | 7.46 | 5.0 mg/L | 1.35 m | P374205 | 2135727 | ICE | EPA 8321B
RQ-2019-11-04-01 | Pellicer Creek | GTMPCNUT | gtmpcnut1.1 | 12-Nov-2019 12:05 | 15-Nov-2019 17:37 | CHEMISTRY | W-E8321-DI | Acesulfame K |  | 1 | U | 1 | 4 | ug/L | MDL elevated due to matrix interference. | W-BRACKISH | 21.895 C | 44216 umhos/cm |  | 7.46 | 5.0 mg/L | 1.35 m | P374205 | 2135727 | ICE | EPA 8321B
RQ-2019-11-04-01 | Pellicer Creek | GTMPCNUT | gtmpcnut1.1 | 12-Nov-2019 12:05 | 15-Nov-2019 13:53 | CHEMISTRY | W-E8321-MS | Triclopyr |  | 0.004 | U | 0.004 | 0.016 | ug/L | J - second source check standards for some analytes were not available for analysis. | W-BRACKISH | 21.895 C | 44216 umhos/cm |  | 7.46 | 5.0 mg/L | 1.35 m | P373857 | 2135727 | ICE | EPA 8321B
RQ-2019-11-04-01 | Pellicer Creek | GTMPCNUT | gtmpcnut1.1 | 12-Nov-2019 12:05 | 15-Nov-2019 13:53 | CHEMISTRY | W-E8321-MS | Tolfenpyrad |  | 0.002 | U | 0.002 | 0.008 | ug/L | J - second source check standards for some analytes were not available for analysis. | W-BRACKISH | 21.895 C | 44216 umhos/cm |  | 7.46 | 5.0 mg/L | 1.35 m | P373857 | 2135727 | ICE | EPA 8321B
RQ-2019-11-04-01 | Pellicer Creek | GTMPCNUT | gtmpcnut1.1 | 12-Nov-2019 12:05 | 15-Nov-2019 13:53 | CHEMISTRY | W-E8321-MS | Thiamethoxam |  | 0.002 | U | 0.002 | 0.008 | ug/L | J - second source check standards for some analytes were not available for analysis. | W-BRACKISH | 21.895 C | 44216 umhos/cm |  | 7.46 | 5.0 mg/L | 1.35 m | P373857 | 2135727 | ICE | EPA 8321B
RQ-2019-11-04-01 | Pellicer Creek | GTMPCNUT | gtmpcnut1.1 | 12-Nov-2019 12:05 | 15-Nov-2019 13:53 | CHEMISTRY | W-E8321-MS | Pyraclostrobin |  | 0.002 | U | 0.002 | 0.008 | ug/L | J - second source check standards for some analytes were not available for analysis. | W-BRACKISH | 21.895 C | 44216 umhos/cm |  | 7.46 | 5.0 mg/L | 1.35 m | P373857 | 2135727 | ICE | EPA 8321B
RQ-2019-11-04-01 | Pellicer Creek | GTMPCNUT | gtmpcnut1.1 | 12-Nov-2019 12:05 | 15-Nov-2019 13:53 | CHEMISTRY | W-E8321-MS | Primidone |  | 0.004 | U | 0.004 | 0.016 | ug/L | J - second source check standards for some analytes were not available for analysis. | W-BRACKISH | 21.895 C | 44216 umhos/cm |  | 7.46 | 5.0 mg/L | 1.35 m | P373857 | 2135727 | ICE | EPA 8321B
RQ-2019-11-04-01 | Pellicer Creek | GTMPCNUT | gtmpcnut1.1 | 12-Nov-2019 12:05 | 15-Nov-2019 13:53 | CHEMISTRY | W-E8321-MS | Naproxen |  | 0.008 | U | 0.008 | 0.032 | ug/L | J - second source check standards for some analytes were not available for analysis. | W-BRACKISH | 21.895 C | 44216 umhos/cm |  | 7.46 | 5.0 mg/L | 1.35 m | P373857 | 2135727 | ICE | EPA 8321B
RQ-2019-11-04-01 | Pellicer Creek | GTMPCNUT | gtmpcnut1.1 | 12-Nov-2019 12:05 | 15-Nov-2019 13:53 | CHEMISTRY | W-E8321-MS | MCPP |  | 0.002 | U | 0.002 | 0.008 | ug/L | J - second source check standards for some analytes were not available for analysis. | W-BRACKISH | 21.895 C | 44216 umhos/cm |  | 7.46 | 5.0 mg/L | 1.35 m | P373857 | 2135727 | ICE | EPA 8321B
RQ-2019-11-04-01 | Pellicer Creek | GTMPCNUT | gtmpcnut1.1 | 12-Nov-2019 12:05 | 15-Nov-2019 13:53 | CHEMISTRY | W-E8321-MS | Mandestrobin |  | 0.002 | UJ | 0.002 | 0.008 | ug/L | J - second source check standards for some analytes were not available for analysis. | W-BRACKISH | 21.895 C | 44216 umhos/cm |  | 7.46 | 5.0 mg/L | 1.35 m | P373857 | 2135727 | ICE | EPA 8321B
RQ-2019-11-04-01 | Pellicer Creek | GTMPCNUT | gtmpcnut1.1 | 12-Nov-2019 12:05 | 15-Nov-2019 13:53 | CHEMISTRY | W-E8321-MS | Linuron |  | 0.004 | U | 0.004 | 0.016 | ug/L | J - second source check standards for some analytes were not available for analysis. | W-BRACKISH | 21.895 C | 44216 umhos/cm |  | 7.46 | 5.0 mg/L | 1.35 m | P373857 | 2135727 | ICE | EPA 8321B
RQ-2019-11-04-01 | Pellicer Creek | GTMPCNUT | gtmpcnut1.1 | 12-Nov-2019 12:05 | 15-Nov-2019 13:53 | CHEMISTRY | W-E8321-MS | Imidacloprid |  | 0.0023 | I | 0.002 | 0.008 | ug/L | J - second source check standards for some analytes were not available for analysis. | W-BRACKISH | 21.895 C | 44216 umhos/cm |  | 7.46 | 5.0 mg/L | 1.35 m | P373857 | 2135727 | ICE | EPA 8321B
RQ-2019-11-04-01 | Pellicer Creek | GTMPCNUT | gtmpcnut1.1 | 12-Nov-2019 12:05 | 15-Nov-2019 13:53 | CHEMISTRY | W-E8321-MS | Imazapyr |  | 0.049 |  | 0.004 | 0.016 | ug/L | J - second source check standards for some analytes were not available for analysis. | W-BRACKISH | 21.895 C | 44216 umhos/cm |  | 7.46 | 5.0 mg/L | 1.35 m | P373857 | 2135727 | ICE | EPA 8321B
RQ-2019-11-04-01 | Pellicer Creek | GTMPCNUT | gtmpcnut1.1 | 12-Nov-2019 12:05 | 15-Nov-2019 13:53 | CHEMISTRY | W-E8321-MS | Ibuprofen |  | 0.02 | U | 0.02 | 0.08 | ug/L | J - second source check standards for some analytes were not available for analysis. | W-BRACKISH | 21.895 C | 44216 umhos/cm |  | 7.46 | 5.0 mg/L | 1.35 m | P373857 | 2135727 | ICE | EPA 8321B
RQ-2019-11-04-01 | Pellicer Creek | GTMPCNUT | gtmpcnut1.1 | 12-Nov-2019 12:05 | 15-Nov-2019 13:53 | CHEMISTRY | W-E8321-MS | Hydrocodone |  | 0.002 | U | 0.002 | 0.008 | ug/L | J - second source check standards for some analytes were not available for analysis. | W-BRACKISH | 21.895 C | 44216 umhos/cm |  | 7.46 | 5.0 mg/L | 1.35 m | P373857 | 2135727 | ICE | EPA 8321B
RQ-2019-11-04-01 | Pellicer Creek | GTMPCNUT | gtmpcnut1.1 | 12-Nov-2019 12:05 | 15-Nov-2019 13:53 | CHEMISTRY | W-E8321-MS | Fluridone |  | 0.0008 | U | 0.0008 | 0.0032 | ug/L | J - second source check standards for some analytes were not available for analysis. | W-BRACKISH | 21.895 C | 44216 umhos/cm |  | 7.46 | 5.0 mg/L | 1.35 m | P373857 | 2135727 | ICE | EPA 8321B
RQ-2019-11-04-01 | Pellicer Creek | GTMPCNUT | gtmpcnut1.1 | 12-Nov-2019 12:05 | 15-Nov-2019 13:53 | CHEMISTRY | W-E8321-MS | Fenuron |  | 0.016 | U | 0.016 | 0.064 | ug/L | J - second source check standards for some analytes were not available for analysis. | W-BRACKISH | 21.895 C | 44216 umhos/cm |  | 7.46 | 5.0 mg/L | 1.35 m | P373857 | 2135727 | ICE | EPA 8321B
RQ-2019-11-04-01 | Pellicer Creek | GTMPCNUT | gtmpcnut1.1 | 12-Nov-2019 12:05 | 15-Nov-2019 13:53 | CHEMISTRY | W-E8321-MS | Diuron |  | 0.0039 | I | 0.002 | 0.008 | ug/L | J - second source check standards for some analytes were not available for analysis. | W-BRACKISH | 21.895 C | 44216 umhos/cm |  | 7.46 | 5.0 mg/L | 1.35 m | P373857 | 2135727 | ICE | EPA 8321B
RQ-2019-11-04-01 | Pellicer Creek | GTMPCNUT | gtmpcnut1.1 | 12-Nov-2019 12:05 | 15-Nov-2019 13:53 | CHEMISTRY | W-E8321-MS | Dinotefuran |  | 0.002 | U | 0.002 | 0.008 | ug/L | J - second source check standards for some analytes were not available for analysis. | W-BRACKISH | 21.895 C | 44216 umhos/cm |  | 7.46 | 5.0 mg/L | 1.35 m | P373857 | 2135727 | ICE | EPA 8321B
RQ-2019-11-04-01 | Pellicer Creek | GTMPCNUT | gtmpcnut1.1 | 12-Nov-2019 12:05 | 15-Nov-2019 13:53 | CHEMISTRY | W-E8321-MS | Clothianidin |  | 0.002 | U | 0.002 | 0.008 | ug/L | J - second source check standards for some analytes were not available for analysis. | W-BRACKISH | 21.895 C | 44216 umhos/cm |  | 7.46 | 5.0 mg/L | 1.35 m | P373857 | 2135727 | ICE | EPA 8321B
RQ-2019-11-04-01 | Pellicer Creek | GTMPCNUT | gtmpcnut1.1 | 12-Nov-2019 12:05 | 15-Nov-2019 13:53 | CHEMISTRY | W-E8321-MS | Carbamazepine |  | 0.0008 | U | 0.0008 | 0.0032 | ug/L | J - second source check standards for some analytes were not available for analysis. | W-BRACKISH | 21.895 C | 44216 umhos/cm |  | 7.46 | 5.0 mg/L | 1.35 m | P373857 | 2135727 | ICE | EPA 8321B
RQ-2019-11-04-01 | Pellicer Creek | GTMPCNUT | gtmpcnut1.1 | 12-Nov-2019 12:05 | 15-Nov-2019 13:53 | CHEMISTRY | W-E8321-MS | Benzovindiflupyr |  | 0.002 | UJ | 0.002 | 0.008 | ug/L | J - second source check standards for some analytes were not available for analysis. | W-BRACKISH | 21.895 C | 44216 umhos/cm |  | 7.46 | 5.0 mg/L | 1.35 m | P373857 | 2135727 | ICE | EPA 8321B
RQ-2019-11-04-01 | Pellicer Creek | GTMPCNUT | gtmpcnut1.1 | 12-Nov-2019 12:05 | 15-Nov-2019 13:53 | CHEMISTRY | W-E8321-MS | Bentazon |  | 0.003 | I | 0.0008 | 0.0032 | ug/L | J - second source check standards for some analytes were not available for analysis. | W-BRACKISH | 21.895 C | 44216 umhos/cm |  | 7.46 | 5.0 mg/L | 1.35 m | P373857 | 2135727 | ICE | EPA 8321B
RQ-2019-11-04-01 | Pellicer Creek | GTMPCNUT | gtmpcnut1.1 | 12-Nov-2019 12:05 | 15-Nov-2019 13:53 | CHEMISTRY | W-E8321-MS | Afidopyropen |  | 0.002 | UJ | 0.002 | 0.008 | ug/L | J - second source check standards for some analytes were not available for analysis. | W-BRACKISH | 21.895 C | 44216 umhos/cm |  | 7.46 | 5.0 mg/L | 1.35 m | P373857 | 2135727 | ICE | EPA 8321B
RQ-2019-11-04-01 | Pellicer Creek | GTMPCNUT | gtmpcnut1.1 | 12-Nov-2019 12:05 | 15-Nov-2019 13:53 | CHEMISTRY | W-E8321-MS | Acetamiprid |  | 0.002 | U | 0.002 | 0.008 | ug/L | J - second source check standards for some analytes were not available for analysis. | W-BRACKISH | 21.895 C | 44216 umhos/cm |  | 7.46 | 5.0 mg/L | 1.35 m | P373857 | 2135727 | ICE | EPA 8321B
RQ-2019-11-04-01 | Pellicer Creek | GTMPCNUT | gtmpcnut1.1 | 12-Nov-2019 12:05 | 15-Nov-2019 13:53 | CHEMISTRY | W-E8321-MS | Acetaminophen |  | 0.008 | U | 0.008 | 0.032 | ug/L | J - second source check standards for some analytes were not available for analysis. | W-BRACKISH | 21.895 C | 44216 umhos/cm |  | 7.46 | 5.0 mg/L | 1.35 m | P373857 | 2135727 | ICE | EPA 8321B
RQ-2019-11-04-01 | Pellicer Creek | GTMPCNUT | gtmpcnut1.1 | 12-Nov-2019 12:05 | 15-Nov-2019 13:53 | CHEMISTRY | W-E8321-MS | 2,4-D | 39730 | 0.002 | U | 0.002 | 0.008 | ug/L | J - second source check standards for some analytes were not available for analysis. | W-BRACKISH | 21.895 C | 44216 umhos/cm |  | 7.46 | 5.0 mg/L | 1.35 m | P373857 | 2135727 | ICE | EPA 8321B
RQ-2019-12-02-01 | Pellicer Creek | GTMPCNUT | gtmpcnut1.1 | 10-Dec-2019 10:56 | 23-Dec-2019 00:44 | CHEMISTRY | W-E8321-MS | Triclopyr |  | 0.004 | U | 0.004 | 0.016 | ug/L | J - second source check standards for some analytes were not available for analysis. | W-BRACKISH | 18.8 C | 44784 umhos/cm |  | 6.44 |  | 1.2 m | P375653 | 2142591 | ICE | EPA 8321B
RQ-2019-12-02-01 | Pellicer Creek | GTMPCNUT | gtmpcnut1.1 | 10-Dec-2019 10:56 | 23-Dec-2019 00:44 | CHEMISTRY | W-E8321-MS | Tolfenpyrad |  | 0.002 | U | 0.002 | 0.008 | ug/L | J - second source check standards for some analytes were not available for analysis. | W-BRACKISH | 18.8 C | 44784 umhos/cm |  | 6.44 |  | 1.2 m | P375653 | 2142591 | ICE | EPA 8321B
RQ-2019-12-02-01 | Pellicer Creek | GTMPCNUT | gtmpcnut1.1 | 10-Dec-2019 10:56 | 23-Dec-2019 00:44 | CHEMISTRY | W-E8321-MS | Thiamethoxam |  | 0.002 | U | 0.002 | 0.008 | ug/L | J - second source check standards for some analytes were not available for analysis. | W-BRACKISH | 18.8 C | 44784 umhos/cm |  | 6.44 |  | 1.2 m | P375653 | 2142591 | ICE | EPA 8321B
RQ-2019-12-02-01 | Pellicer Creek | GTMPCNUT | gtmpcnut1.1 | 10-Dec-2019 10:56 | 23-Dec-2019 00:44 | CHEMISTRY | W-E8321-MS | Pyraclostrobin |  | 0.002 | U | 0.002 | 0.008 | ug/L | J - second source check standards for some analytes were not available for analysis. | W-BRACKISH | 18.8 C | 44784 umhos/cm |  | 6.44 |  | 1.2 m | P375653 | 2142591 | ICE | EPA 8321B
RQ-2019-12-02-01 | Pellicer Creek | GTMPCNUT | gtmpcnut1.1 | 10-Dec-2019 10:56 | 23-Dec-2019 00:44 | CHEMISTRY | W-E8321-MS | Primidone |  | 0.004 | U | 0.004 | 0.016 | ug/L | J - second source check standards for some analytes were not available for analysis. | W-BRACKISH | 18.8 C | 44784 umhos/cm |  | 6.44 |  | 1.2 m | P375653 | 2142591 | ICE | EPA 8321B
RQ-2019-12-02-01 | Pellicer Creek | GTMPCNUT | gtmpcnut1.1 | 10-Dec-2019 10:56 | 23-Dec-2019 00:44 | CHEMISTRY | W-E8321-MS | Naproxen |  | 0.008 | U | 0.008 | 0.032 | ug/L | J - second source check standards for some analytes were not available for analysis. | W-BRACKISH | 18.8 C | 44784 umhos/cm |  | 6.44 |  | 1.2 m | P375653 | 2142591 | ICE | EPA 8321B
RQ-2019-12-02-01 | Pellicer Creek | GTMPCNUT | gtmpcnut1.1 | 10-Dec-2019 10:56 | 23-Dec-2019 00:44 | CHEMISTRY | W-E8321-MS | MCPP |  | 0.002 | U | 0.002 | 0.008 | ug/L | J - second source check standards for some analytes were not available for analysis. | W-BRACKISH | 18.8 C | 44784 umhos/cm |  | 6.44 |  | 1.2 m | P375653 | 2142591 | ICE | EPA 8321B
RQ-2019-12-02-01 | Pellicer Creek | GTMPCNUT | gtmpcnut1.1 | 10-Dec-2019 10:56 | 23-Dec-2019 00:44 | CHEMISTRY | W-E8321-MS | Mandestrobin |  | 0.002 | UJ | 0.002 | 0.008 | ug/L | J - second source check standards for some analytes were not available for analysis. | W-BRACKISH | 18.8 C | 44784 umhos/cm |  | 6.44 |  | 1.2 m | P375653 | 2142591 | ICE | EPA 8321B
RQ-2019-12-02-01 | Pellicer Creek | GTMPCNUT | gtmpcnut1.1 | 10-Dec-2019 10:56 | 23-Dec-2019 00:44 | CHEMISTRY | W-E8321-MS | Linuron |  | 0.004 | U | 0.004 | 0.016 | ug/L | J - second source check standards for some analytes were not available for analysis. | W-BRACKISH | 18.8 C | 44784 umhos/cm |  | 6.44 |  | 1.2 m | P375653 | 2142591 | ICE | EPA 8321B
RQ-2019-12-02-01 | Pellicer Creek | GTMPCNUT | gtmpcnut1.1 | 10-Dec-2019 10:56 | 23-Dec-2019 00:44 | CHEMISTRY | W-E8321-MS | Imidacloprid |  | 0.002 | U | 0.002 | 0.008 | ug/L | J - second source check standards for some analytes were not available for analysis. | W-BRACKISH | 18.8 C | 44784 umhos/cm |  | 6.44 |  | 1.2 m | P375653 | 2142591 | ICE | EPA 8321B
RQ-2019-12-02-01 | Pellicer Creek | GTMPCNUT | gtmpcnut1.1 | 10-Dec-2019 10:56 | 23-Dec-2019 00:44 | CHEMISTRY | W-E8321-MS | Imazapyr |  | 0.058 |  | 0.004 | 0.016 | ug/L | J - second source check standards for some analytes were not available for analysis. | W-BRACKISH | 18.8 C | 44784 umhos/cm |  | 6.44 |  | 1.2 m | P375653 | 2142591 | ICE | EPA 8321B
RQ-2019-12-02-01 | Pellicer Creek | GTMPCNUT | gtmpcnut1.1 | 10-Dec-2019 10:56 | 23-Dec-2019 00:44 | CHEMISTRY | W-E8321-MS | Ibuprofen |  | 0.02 | U | 0.02 | 0.08 | ug/L | J - second source check standards for some analytes were not available for analysis. | W-BRACKISH | 18.8 C | 44784 umhos/cm |  | 6.44 |  | 1.2 m | P375653 | 2142591 | ICE | EPA 8321B
RQ-2019-12-02-01 | Pellicer Creek | GTMPCNUT | gtmpcnut1.1 | 10-Dec-2019 10:56 | 23-Dec-2019 00:44 | CHEMISTRY | W-E8321-MS | Hydrocodone |  | 0.002 | U | 0.002 | 0.008 | ug/L | J - second source check standards for some analytes were not available for analysis. | W-BRACKISH | 18.8 C | 44784 umhos/cm |  | 6.44 |  | 1.2 m | P375653 | 2142591 | ICE | EPA 8321B
RQ-2019-12-02-01 | Pellicer Creek | GTMPCNUT | gtmpcnut1.1 | 10-Dec-2019 10:56 | 23-Dec-2019 00:44 | CHEMISTRY | W-E8321-MS | Fluridone |  | 0.0008 | U | 0.0008 | 0.0032 | ug/L | J - second source check standards for some analytes were not available for analysis. | W-BRACKISH | 18.8 C | 44784 umhos/cm |  | 6.44 |  | 1.2 m | P375653 | 2142591 | ICE | EPA 8321B
RQ-2019-12-02-01 | Pellicer Creek | GTMPCNUT | gtmpcnut1.1 | 10-Dec-2019 10:56 | 23-Dec-2019 00:44 | CHEMISTRY | W-E8321-MS | Fenuron |  | 0.016 | U | 0.016 | 0.064 | ug/L | J - second source check standards for some analytes were not available for analysis. | W-BRACKISH | 18.8 C | 44784 umhos/cm |  | 6.44 |  | 1.2 m | P375653 | 2142591 | ICE | EPA 8321B
RQ-2019-12-02-01 | Pellicer Creek | GTMPCNUT | gtmpcnut1.1 | 10-Dec-2019 10:56 | 23-Dec-2019 00:44 | CHEMISTRY | W-E8321-MS | Diuron |  | 0.002 | U | 0.002 | 0.008 | ug/L | J - second source check standards for some analytes were not available for analysis. | W-BRACKISH | 18.8 C | 44784 umhos/cm |  | 6.44 |  | 1.2 m | P375653 | 2142591 | ICE | EPA 8321B
RQ-2019-12-02-01 | Pellicer Creek | GTMPCNUT | gtmpcnut1.1 | 10-Dec-2019 10:56 | 23-Dec-2019 00:44 | CHEMISTRY | W-E8321-MS | Dinotefuran |  | 0.002 | U | 0.002 | 0.008 | ug/L | J - second source check standards for some analytes were not available for analysis. | W-BRACKISH | 18.8 C | 44784 umhos/cm |  | 6.44 |  | 1.2 m | P375653 | 2142591 | ICE | EPA 8321B
RQ-2019-12-02-01 | Pellicer Creek | GTMPCNUT | gtmpcnut1.1 | 10-Dec-2019 10:56 | 23-Dec-2019 00:44 | CHEMISTRY | W-E8321-MS | Clothianidin |  | 0.002 | U | 0.002 | 0.008 | ug/L | J - second source check standards for some analytes were not available for analysis. | W-BRACKISH | 18.8 C | 44784 umhos/cm |  | 6.44 |  | 1.2 m | P375653 | 2142591 | ICE | EPA 8321B
RQ-2019-12-02-01 | Pellicer Creek | GTMPCNUT | gtmpcnut1.1 | 10-Dec-2019 10:56 | 23-Dec-2019 00:44 | CHEMISTRY | W-E8321-MS | Carbamazepine |  | 0.0008 | U | 0.0008 | 0.0032 | ug/L | J - second source check standards for some analytes were not available for analysis. | W-BRACKISH | 18.8 C | 44784 umhos/cm |  | 6.44 |  | 1.2 m | P375653 | 2142591 | ICE | EPA 8321B
RQ-2019-12-02-01 | Pellicer Creek | GTMPCNUT | gtmpcnut1.1 | 10-Dec-2019 10:56 | 23-Dec-2019 00:44 | CHEMISTRY | W-E8321-MS | Benzovindiflupyr |  | 0.002 | UJ | 0.002 | 0.008 | ug/L | J - second source check standards for some analytes were not available for analysis. | W-BRACKISH | 18.8 C | 44784 umhos/cm |  | 6.44 |  | 1.2 m | P375653 | 2142591 | ICE | EPA 8321B
RQ-2019-12-02-01 | Pellicer Creek | GTMPCNUT | gtmpcnut1.1 | 10-Dec-2019 10:56 | 23-Dec-2019 00:44 | CHEMISTRY | W-E8321-MS | Bentazon |  | 0.003 | I | 0.0008 | 0.0032 | ug/L | J - second source check standards for some analytes were not available for analysis. | W-BRACKISH | 18.8 C | 44784 umhos/cm |  | 6.44 |  | 1.2 m | P375653 | 2142591 | ICE | EPA 8321B
RQ-2019-12-02-01 | Pellicer Creek | GTMPCNUT | gtmpcnut1.1 | 10-Dec-2019 10:56 | 23-Dec-2019 00:44 | CHEMISTRY | W-E8321-MS | Afidopyropen |  | 0.002 | UJ | 0.002 | 0.008 | ug/L | J - second source check standards for some analytes were not available for analysis. | W-BRACKISH | 18.8 C | 44784 umhos/cm |  | 6.44 |  | 1.2 m | P375653 | 2142591 | ICE | EPA 8321B
RQ-2019-12-02-01 | Pellicer Creek | GTMPCNUT | gtmpcnut1.1 | 10-Dec-2019 10:56 | 23-Dec-2019 00:44 | CHEMISTRY | W-E8321-MS | Acetamiprid |  | 0.002 | U | 0.002 | 0.008 | ug/L | J - second source check standards for some analytes were not available for analysis. | W-BRACKISH | 18.8 C | 44784 umhos/cm |  | 6.44 |  | 1.2 m | P375653 | 2142591 | ICE | EPA 8321B
RQ-2019-12-02-01 | Pellicer Creek | GTMPCNUT | gtmpcnut1.1 | 10-Dec-2019 10:56 | 23-Dec-2019 00:44 | CHEMISTRY | W-E8321-MS | Acetaminophen |  | 0.008 | U | 0.008 | 0.032 | ug/L | J - second source check standards for some analytes were not available for analysis. | W-BRACKISH | 18.8 C | 44784 umhos/cm |  | 6.44 |  | 1.2 m | P375653 | 2142591 | ICE | EPA 8321B
RQ-2019-12-02-01 | Pellicer Creek | GTMPCNUT | gtmpcnut1.1 | 10-Dec-2019 10:56 | 23-Dec-2019 00:44 | CHEMISTRY | W-E8321-MS | 2,4-D | 39730 | 0.0027 | I | 0.002 | 0.008 | ug/L | J - second source check standards for some analytes were not available for analysis. | W-BRACKISH | 18.8 C | 44784 umhos/cm |  | 6.44 |  | 1.2 m | P375653 | 2142591 | ICE | EPA 8321B
RQ-2019-12-02-01 | Pellicer Creek | GTMPCNUT | gtmpcnut1.1 | 10-Dec-2019 10:56 | 18-Dec-2019 09:45 | CHEMISTRY | W-E8321-21 | Sucralose | 99937 | 0.095 |  | 0.01 | 0.04 | ug/L |  | W-BRACKISH | 18.8 C | 44784 umhos/cm |  | 6.44 |  | 1.2 m | P375590 | 2142591 | ICE | EPA 8321B
RQ-2019-12-02-01 | Pellicer Creek | GTMPCNUT | gtmpcnut1.1 | 10-Dec-2019 10:56 | 14-Dec-2019 01:00 | CHEMISTRY | W-E8321-DI | Endothall |  | 0.25 | UJ | 0.25 | 1 | ug/L | MDL for some parameters elevated due to matrix interference. Results confirmed in sample duplicate. Refer to the Lab Analysis Report for an explanation of QC Codes. | W-BRACKISH | 18.8 C | 44784 umhos/cm |  | 6.44 |  | 1.2 m | P375590 | 2142591 | ICE | EPA 8321B
RQ-2019-12-02-01 | Pellicer Creek | GTMPCNUT | gtmpcnut1.1 | 10-Dec-2019 10:56 | 14-Dec-2019 01:00 | CHEMISTRY | W-E8321-DI | Acesulfame K |  | 0.1 | UJ | 0.1 | 0.4 | ug/L | MDL for some parameters elevated due to matrix interference. Results confirmed in sample duplicate. Refer to the Lab Analysis Report for an explanation of QC Codes. | W-BRACKISH | 18.8 C | 44784 umhos/cm |  | 6.44 |  | 1.2 m | P375590 | 2142591 | ICE | EPA 8321B
RQ-2019-12-02-01 | Pellicer Creek | GTMPCNUT | gtmpcnut1.1 | 10-Dec-2019 10:56 | 12-Dec-2019 15:43 | CHEMISTRY | W-E8321-DI | Glyphosate |  | 1 | U | 1 | 4 | ug/L | MDL for some parameters elevated due to matrix interference. Results confirmed in sample duplicate. Refer to the Lab Analysis Report for an explanation of QC Codes. | W-BRACKISH | 18.8 C | 44784 umhos/cm |  | 6.44 |  | 1.2 m | P375590 | 2142591 | ICE | EPA 8321B
RQ-2019-12-02-01 | Pellicer Creek | GTMPCNUT | gtmpcnut1.1 | 10-Dec-2019 10:56 | 12-Dec-2019 15:43 | CHEMISTRY | W-E8321-DI | Glufosinate |  | 1 | U | 1 | 4 | ug/L | MDL for some parameters elevated due to matrix interference. Results confirmed in sample duplicate. Refer to the Lab Analysis Report for an explanation of QC Codes. | W-BRACKISH | 18.8 C | 44784 umhos/cm |  | 6.44 |  | 1.2 m | P375590 | 2142591 | ICE | EPA 8321B
RQ-2019-12-02-01 | Pellicer Creek | GTMPCNUT | gtmpcnut1.1 | 10-Dec-2019 10:56 | 12-Dec-2019 15:43 | CHEMISTRY | W-E8321-DI | AMPA |  | 1 | U | 1 | 4 | ug/L | MDL for some parameters elevated due to matrix interference. Results confirmed in sample duplicate. Refer to the Lab Analysis Report for an explanation of QC Codes. | W-BRACKISH | 18.8 C | 44784 umhos/cm |  | 6.44 |  | 1.2 m | P375590 | 2142591 | ICE | EPA 8321B
RQ-2020-01-06-04 | San Sebastian | GTMSSNUT | gtmssnut1.1 | 13-Jan-2020 11:53 | 23-Jan-2020 15:00 | CHEMISTRY | W-E8321-21 | Sucralose | 99937 | 0.01 | UJ | 0.01 | 0.04 | ug/L | Results confirmed in sample duplicate. Refer to the Lab Analysis Report for an explanation of QC Codes. | W-SURF-SLT | 18.6 C | 53373 umhos/cm |  | 8.23 |  | 3.0 m | P377170 | 2149045 | ICE | EPA 8321B
RQ-2020-01-06-04 | San Sebastian | GTMSSNUT | gtmssnut1.1 | 13-Jan-2020 11:53 | 18-Jan-2020 16:48 | CHEMISTRY | W-E8321-MS | Triclopyr |  | 0.004 | U | 0.004 | 0.016 | ug/L | J - second source check standards for some analytes were not available for analysis. | W-SURF-SLT | 18.6 C | 53373 umhos/cm |  | 8.23 |  | 3.0 m | P377201 | 2149045 | ICE | EPA 8321B
RQ-2020-01-06-04 | San Sebastian | GTMSSNUT | gtmssnut1.1 | 13-Jan-2020 11:53 | 18-Jan-2020 16:48 | CHEMISTRY | W-E8321-MS | Tolfenpyrad |  | 0.002 | U | 0.002 | 0.008 | ug/L | J - second source check standards for some analytes were not available for analysis. | W-SURF-SLT | 18.6 C | 53373 umhos/cm |  | 8.23 |  | 3.0 m | P377201 | 2149045 | ICE | EPA 8321B
RQ-2020-01-06-04 | San Sebastian | GTMSSNUT | gtmssnut1.1 | 13-Jan-2020 11:53 | 18-Jan-2020 16:48 | CHEMISTRY | W-E8321-MS | Thiamethoxam |  | 0.002 | U | 0.002 | 0.008 | ug/L | J - second source check standards for some analytes were not available for analysis. | W-SURF-SLT | 18.6 C | 53373 umhos/cm |  | 8.23 |  | 3.0 m | P377201 | 2149045 | ICE | EPA 8321B
RQ-2020-01-06-04 | San Sebastian | GTMSSNUT | gtmssnut1.1 | 13-Jan-2020 11:53 | 18-Jan-2020 16:48 | CHEMISTRY | W-E8321-MS | Pyraclostrobin |  | 0.002 | U | 0.002 | 0.008 | ug/L | J - second source check standards for some analytes were not available for analysis. | W-SURF-SLT | 18.6 C | 53373 umhos/cm |  | 8.23 |  | 3.0 m | P377201 | 2149045 | ICE | EPA 8321B
RQ-2020-01-06-04 | San Sebastian | GTMSSNUT | gtmssnut1.1 | 13-Jan-2020 11:53 | 18-Jan-2020 16:48 | CHEMISTRY | W-E8321-MS | Primidone |  | 0.004 | U | 0.004 | 0.016 | ug/L | J - second source check standards for some analytes were not available for analysis. | W-SURF-SLT | 18.6 C | 53373 umhos/cm |  | 8.23 |  | 3.0 m | P377201 | 2149045 | ICE | EPA 8321B
RQ-2020-01-06-04 | San Sebastian | GTMSSNUT | gtmssnut1.1 | 13-Jan-2020 11:53 | 18-Jan-2020 16:48 | CHEMISTRY | W-E8321-MS | Naproxen |  | 0.008 | U | 0.008 | 0.032 | ug/L | J - second source check standards for some analytes were not available for analysis. | W-SURF-SLT | 18.6 C | 53373 umhos/cm |  | 8.23 |  | 3.0 m | P377201 | 2149045 | ICE | EPA 8321B
RQ-2020-01-06-04 | San Sebastian | GTMSSNUT | gtmssnut1.1 | 13-Jan-2020 11:53 | 18-Jan-2020 16:48 | CHEMISTRY | W-E8321-MS | MCPP |  | 0.002 | U | 0.002 | 0.008 | ug/L | J - second source check standards for some analytes were not available for analysis. | W-SURF-SLT | 18.6 C | 53373 umhos/cm |  | 8.23 |  | 3.0 m | P377201 | 2149045 | ICE | EPA 8321B
RQ-2020-01-06-04 | San Sebastian | GTMSSNUT | gtmssnut1.1 | 13-Jan-2020 11:53 | 18-Jan-2020 16:48 | CHEMISTRY | W-E8321-MS | Mandestrobin |  | 0.002 | UJ | 0.002 | 0.008 | ug/L | J - second source check standards for some analytes were not available for analysis. | W-SURF-SLT | 18.6 C | 53373 umhos/cm |  | 8.23 |  | 3.0 m | P377201 | 2149045 | ICE | EPA 8321B
RQ-2020-01-06-04 | San Sebastian | GTMSSNUT | gtmssnut1.1 | 13-Jan-2020 11:53 | 18-Jan-2020 16:48 | CHEMISTRY | W-E8321-MS | Linuron |  | 0.004 | U | 0.004 | 0.016 | ug/L | J - second source check standards for some analytes were not available for analysis. | W-SURF-SLT | 18.6 C | 53373 umhos/cm |  | 8.23 |  | 3.0 m | P377201 | 2149045 | ICE | EPA 8321B
RQ-2020-01-06-04 | San Sebastian | GTMSSNUT | gtmssnut1.1 | 13-Jan-2020 11:53 | 18-Jan-2020 16:48 | CHEMISTRY | W-E8321-MS | Imidacloprid |  | 0.002 | U | 0.002 | 0.008 | ug/L | J - second source check standards for some analytes were not available for analysis. | W-SURF-SLT | 18.6 C | 53373 umhos/cm |  | 8.23 |  | 3.0 m | P377201 | 2149045 | ICE | EPA 8321B
RQ-2020-01-06-04 | San Sebastian | GTMSSNUT | gtmssnut1.1 | 13-Jan-2020 11:53 | 18-Jan-2020 16:48 | CHEMISTRY | W-E8321-MS | Imazapyr |  | 0.004 | U | 0.004 | 0.016 | ug/L | J - second source check standards for some analytes were not available for analysis. | W-SURF-SLT | 18.6 C | 53373 umhos/cm |  | 8.23 |  | 3.0 m | P377201 | 2149045 | ICE | EPA 8321B
RQ-2020-01-06-04 | San Sebastian | GTMSSNUT | gtmssnut1.1 | 13-Jan-2020 11:53 | 18-Jan-2020 16:48 | CHEMISTRY | W-E8321-MS | Ibuprofen |  | 0.02 | U | 0.02 | 0.08 | ug/L | J - second source check standards for some analytes were not available for analysis. | W-SURF-SLT | 18.6 C | 53373 umhos/cm |  | 8.23 |  | 3.0 m | P377201 | 2149045 | ICE | EPA 8321B
RQ-2020-01-06-04 | San Sebastian | GTMSSNUT | gtmssnut1.1 | 13-Jan-2020 11:53 | 18-Jan-2020 16:48 | CHEMISTRY | W-E8321-MS | Hydrocodone |  | 0.002 | U | 0.002 | 0.008 | ug/L | J - second source check standards for some analytes were not available for analysis. | W-SURF-SLT | 18.6 C | 53373 umhos/cm |  | 8.23 |  | 3.0 m | P377201 | 2149045 | ICE | EPA 8321B
RQ-2020-01-06-04 | San Sebastian | GTMSSNUT | gtmssnut1.1 | 13-Jan-2020 11:53 | 18-Jan-2020 16:48 | CHEMISTRY | W-E8321-MS | Fluridone |  | 0.0008 | U | 0.0008 | 0.0032 | ug/L | J - second source check standards for some analytes were not available for analysis. | W-SURF-SLT | 18.6 C | 53373 umhos/cm |  | 8.23 |  | 3.0 m | P377201 | 2149045 | ICE | EPA 8321B
RQ-2020-01-06-04 | San Sebastian | GTMSSNUT | gtmssnut1.1 | 13-Jan-2020 11:53 | 18-Jan-2020 16:48 | CHEMISTRY | W-E8321-MS | Fenuron |  | 0.016 | U | 0.016 | 0.064 | ug/L | J - second source check standards for some analytes were not available for analysis. | W-SURF-SLT | 18.6 C | 53373 umhos/cm |  | 8.23 |  | 3.0 m | P377201 | 2149045 | ICE | EPA 8321B
RQ-2020-01-06-04 | San Sebastian | GTMSSNUT | gtmssnut1.1 | 13-Jan-2020 11:53 | 18-Jan-2020 16:48 | CHEMISTRY | W-E8321-MS | Diuron |  | 0.002 | U | 0.002 | 0.008 | ug/L | J - second source check standards for some analytes were not available for analysis. | W-SURF-SLT | 18.6 C | 53373 umhos/cm |  | 8.23 |  | 3.0 m | P377201 | 2149045 | ICE | EPA 8321B
RQ-2020-01-06-04 | San Sebastian | GTMSSNUT | gtmssnut1.1 | 13-Jan-2020 11:53 | 18-Jan-2020 16:48 | CHEMISTRY | W-E8321-MS | Dinotefuran |  | 0.002 | U | 0.002 | 0.008 | ug/L | J - second source check standards for some analytes were not available for analysis. | W-SURF-SLT | 18.6 C | 53373 umhos/cm |  | 8.23 |  | 3.0 m | P377201 | 2149045 | ICE | EPA 8321B
RQ-2020-01-06-04 | San Sebastian | GTMSSNUT | gtmssnut1.1 | 13-Jan-2020 11:53 | 18-Jan-2020 16:48 | CHEMISTRY | W-E8321-MS | Clothianidin |  | 0.002 | U | 0.002 | 0.008 | ug/L | J - second source check standards for some analytes were not available for analysis. | W-SURF-SLT | 18.6 C | 53373 umhos/cm |  | 8.23 |  | 3.0 m | P377201 | 2149045 | ICE | EPA 8321B
RQ-2020-01-06-04 | San Sebastian | GTMSSNUT | gtmssnut1.1 | 13-Jan-2020 11:53 | 18-Jan-2020 16:48 | CHEMISTRY | W-E8321-MS | Carbamazepine |  | 0.0008 | U | 0.0008 | 0.0032 | ug/L | J - second source check standards for some analytes were not available for analysis. | W-SURF-SLT | 18.6 C | 53373 umhos/cm |  | 8.23 |  | 3.0 m | P377201 | 2149045 | ICE | EPA 8321B
RQ-2020-01-06-04 | San Sebastian | GTMSSNUT | gtmssnut1.1 | 13-Jan-2020 11:53 | 18-Jan-2020 16:48 | CHEMISTRY | W-E8321-MS | Benzovindiflupyr |  | 0.002 | UJ | 0.002 | 0.008 | ug/L | J - second source check standards for some analytes were not available for analysis. | W-SURF-SLT | 18.6 C | 53373 umhos/cm |  | 8.23 |  | 3.0 m | P377201 | 2149045 | ICE | EPA 8321B
RQ-2020-01-06-04 | San Sebastian | GTMSSNUT | gtmssnut1.1 | 13-Jan-2020 11:53 | 18-Jan-2020 16:48 | CHEMISTRY | W-E8321-MS | Bentazon |  | 0.0008 | U | 0.0008 | 0.0032 | ug/L | J - second source check standards for some analytes were not available for analysis. | W-SURF-SLT | 18.6 C | 53373 umhos/cm |  | 8.23 |  | 3.0 m | P377201 | 2149045 | ICE | EPA 8321B
RQ-2020-01-06-04 | San Sebastian | GTMSSNUT | gtmssnut1.1 | 13-Jan-2020 11:53 | 18-Jan-2020 16:48 | CHEMISTRY | W-E8321-MS | Afidopyropen |  | 0.002 | UJ | 0.002 | 0.008 | ug/L | J - second source check standards for some analytes were not available for analysis. | W-SURF-SLT | 18.6 C | 53373 umhos/cm |  | 8.23 |  | 3.0 m | P377201 | 2149045 | ICE | EPA 8321B
RQ-2020-01-06-04 | San Sebastian | GTMSSNUT | gtmssnut1.1 | 13-Jan-2020 11:53 | 18-Jan-2020 16:48 | CHEMISTRY | W-E8321-MS | Acetamiprid |  | 0.002 | U | 0.002 | 0.008 | ug/L | J - second source check standards for some analytes were not available for analysis. | W-SURF-SLT | 18.6 C | 53373 umhos/cm |  | 8.23 |  | 3.0 m | P377201 | 2149045 | ICE | EPA 8321B
RQ-2020-01-06-04 | San Sebastian | GTMSSNUT | gtmssnut1.1 | 13-Jan-2020 11:53 | 18-Jan-2020 16:48 | CHEMISTRY | W-E8321-MS | Acetaminophen |  | 0.008 | U | 0.008 | 0.032 | ug/L | J - second source check standards for some analytes were not available for analysis. | W-SURF-SLT | 18.6 C | 53373 umhos/cm |  | 8.23 |  | 3.0 m | P377201 | 2149045 | ICE | EPA 8321B
RQ-2020-01-06-04 | San Sebastian | GTMSSNUT | gtmssnut1.1 | 13-Jan-2020 11:53 | 18-Jan-2020 16:48 | CHEMISTRY | W-E8321-MS | 2,4-D | 39730 | 0.002 | U | 0.002 | 0.008 | ug/L | J - second source check standards for some analytes were not available for analysis. | W-SURF-SLT | 18.6 C | 53373 umhos/cm |  | 8.23 |  | 3.0 m | P377201 | 2149045 | ICE | EPA 8321B
RQ-2020-01-06-04 | San Sebastian | GTMSSNUT | gtmssnut1.1 | 13-Jan-2020 11:53 | 16-Jan-2020 15:53 | CHEMISTRY | W-E8321-DI | Glyphosate |  | 1 | U | 1 | 4 | ug/L | MDL for some parameters elevated due to matrix interference. Results confirmed in sample duplicate. Refer to the Lab Analysis Report for an explanation of QC Codes. | W-SURF-SLT | 18.6 C | 53373 umhos/cm |  | 8.23 |  | 3.0 m | P377170 | 2149045 | ICE | EPA 8321B
RQ-2020-01-06-04 | San Sebastian | GTMSSNUT | gtmssnut1.1 | 13-Jan-2020 11:53 | 16-Jan-2020 15:53 | CHEMISTRY | W-E8321-DI | Glufosinate |  | 1 | U | 1 | 4 | ug/L | MDL for some parameters elevated due to matrix interference. Results confirmed in sample duplicate. Refer to the Lab Analysis Report for an explanation of QC Codes. | W-SURF-SLT | 18.6 C | 53373 umhos/cm |  | 8.23 |  | 3.0 m | P377170 | 2149045 | ICE | EPA 8321B
RQ-2020-01-06-04 | San Sebastian | GTMSSNUT | gtmssnut1.1 | 13-Jan-2020 11:53 | 16-Jan-2020 15:53 | CHEMISTRY | W-E8321-DI | AMPA |  | 1 | U | 1 | 4 | ug/L | MDL for some parameters elevated due to matrix interference. Results confirmed in sample duplicate. Refer to the Lab Analysis Report for an explanation of QC Codes. | W-SURF-SLT | 18.6 C | 53373 umhos/cm |  | 8.23 |  | 3.0 m | P377170 | 2149045 | ICE | EPA 8321B
RQ-2020-01-06-04 | San Sebastian | GTMSSNUT | gtmssnut1.1 | 13-Jan-2020 11:53 | 15-Jan-2020 20:30 | CHEMISTRY | W-E8321-DI | Endothall |  | 0.25 | UJ | 0.25 | 1 | ug/L | MDL for some parameters elevated due to matrix interference. Results confirmed in sample duplicate. Refer to the Lab Analysis Report for an explanation of QC Codes. | W-SURF-SLT | 18.6 C | 53373 umhos/cm |  | 8.23 |  | 3.0 m | P377170 | 2149045 | ICE | EPA 8321B
RQ-2020-01-06-04 | San Sebastian | GTMSSNUT | gtmssnut1.1 | 13-Jan-2020 11:53 | 15-Jan-2020 20:30 | CHEMISTRY | W-E8321-DI | Acesulfame K |  | 0.1 | UJ | 0.1 | 0.4 | ug/L | MDL for some parameters elevated due to matrix interference. Results confirmed in sample duplicate. Refer to the Lab Analysis Report for an explanation of QC Codes. | W-SURF-SLT | 18.6 C | 53373 umhos/cm |  | 8.23 |  | 3.0 m | P377170 | 2149045 | ICE | EPA 8321B
RQ-2020-01-06-04 | Pellicer Creek | GTMPCNUT | gtmpcnut1.1 | 13-Jan-2020 13:56 | 23-Jan-2020 15:24 | CHEMISTRY | W-E8321-21 | Sucralose | 99937 | 0.038 | IJ | 0.01 | 0.04 | ug/L | Results confirmed in sample duplicate. Refer to the Lab Analysis Report for an explanation of QC Codes. | W-BRACKISH | 22.6 C | 31980 umhos/cm |  | 5.88 |  | 1.2 m | P377170 | 2149047 | ICE | EPA 8321B
RQ-2020-01-06-04 | Pellicer Creek | GTMPCNUT | gtmpcnut1.1 | 13-Jan-2020 13:56 | 18-Jan-2020 17:57 | CHEMISTRY | W-E8321-MS | Triclopyr |  | 0.004 | U | 0.004 | 0.016 | ug/L | J - second source check standards for some analytes were not available for analysis. | W-BRACKISH | 22.6 C | 31980 umhos/cm |  | 5.88 |  | 1.2 m | P377201 | 2149047 | ICE | EPA 8321B
RQ-2020-01-06-04 | Pellicer Creek | GTMPCNUT | gtmpcnut1.1 | 13-Jan-2020 13:56 | 18-Jan-2020 17:57 | CHEMISTRY | W-E8321-MS | Tolfenpyrad |  | 0.002 | U | 0.002 | 0.008 | ug/L | J - second source check standards for some analytes were not available for analysis. | W-BRACKISH | 22.6 C | 31980 umhos/cm |  | 5.88 |  | 1.2 m | P377201 | 2149047 | ICE | EPA 8321B
RQ-2020-01-06-04 | Pellicer Creek | GTMPCNUT | gtmpcnut1.1 | 13-Jan-2020 13:56 | 18-Jan-2020 17:57 | CHEMISTRY | W-E8321-MS | Thiamethoxam |  | 0.002 | U | 0.002 | 0.008 | ug/L | J - second source check standards for some analytes were not available for analysis. | W-BRACKISH | 22.6 C | 31980 umhos/cm |  | 5.88 |  | 1.2 m | P377201 | 2149047 | ICE | EPA 8321B
RQ-2020-01-06-04 | Pellicer Creek | GTMPCNUT | gtmpcnut1.1 | 13-Jan-2020 13:56 | 18-Jan-2020 17:57 | CHEMISTRY | W-E8321-MS | Pyraclostrobin |  | 0.002 | U | 0.002 | 0.008 | ug/L | J - second source check standards for some analytes were not available for analysis. | W-BRACKISH | 22.6 C | 31980 umhos/cm |  | 5.88 |  | 1.2 m | P377201 | 2149047 | ICE | EPA 8321B
RQ-2020-01-06-04 | Pellicer Creek | GTMPCNUT | gtmpcnut1.1 | 13-Jan-2020 13:56 | 18-Jan-2020 17:57 | CHEMISTRY | W-E8321-MS | Primidone |  | 0.004 | U | 0.004 | 0.016 | ug/L | J - second source check standards for some analytes were not available for analysis. | W-BRACKISH | 22.6 C | 31980 umhos/cm |  | 5.88 |  | 1.2 m | P377201 | 2149047 | ICE | EPA 8321B
RQ-2020-01-06-04 | Pellicer Creek | GTMPCNUT | gtmpcnut1.1 | 13-Jan-2020 13:56 | 18-Jan-2020 17:57 | CHEMISTRY | W-E8321-MS | Naproxen |  | 0.008 | U | 0.008 | 0.032 | ug/L | J - second source check standards for some analytes were not available for analysis. | W-BRACKISH | 22.6 C | 31980 umhos/cm |  | 5.88 |  | 1.2 m | P377201 | 2149047 | ICE | EPA 8321B
RQ-2020-01-06-04 | Pellicer Creek | GTMPCNUT | gtmpcnut1.1 | 13-Jan-2020 13:56 | 18-Jan-2020 17:57 | CHEMISTRY | W-E8321-MS | MCPP |  | 0.002 | U | 0.002 | 0.008 | ug/L | J - second source check standards for some analytes were not available for analysis. | W-BRACKISH | 22.6 C | 31980 umhos/cm |  | 5.88 |  | 1.2 m | P377201 | 2149047 | ICE | EPA 8321B
RQ-2020-01-06-04 | Pellicer Creek | GTMPCNUT | gtmpcnut1.1 | 13-Jan-2020 13:56 | 18-Jan-2020 17:57 | CHEMISTRY | W-E8321-MS | Mandestrobin |  | 0.002 | UJ | 0.002 | 0.008 | ug/L | J - second source check standards for some analytes were not available for analysis. | W-BRACKISH | 22.6 C | 31980 umhos/cm |  | 5.88 |  | 1.2 m | P377201 | 2149047 | ICE | EPA 8321B
RQ-2020-01-06-04 | Pellicer Creek | GTMPCNUT | gtmpcnut1.1 | 13-Jan-2020 13:56 | 18-Jan-2020 17:57 | CHEMISTRY | W-E8321-MS | Linuron |  | 0.004 | U | 0.004 | 0.016 | ug/L | J - second source check standards for some analytes were not available for analysis. | W-BRACKISH | 22.6 C | 31980 umhos/cm |  | 5.88 |  | 1.2 m | P377201 | 2149047 | ICE | EPA 8321B
RQ-2020-01-06-04 | Pellicer Creek | GTMPCNUT | gtmpcnut1.1 | 13-Jan-2020 13:56 | 18-Jan-2020 17:57 | CHEMISTRY | W-E8321-MS | Imidacloprid |  | 0.002 | U | 0.002 | 0.008 | ug/L | J - second source check standards for some analytes were not available for analysis. | W-BRACKISH | 22.6 C | 31980 umhos/cm |  | 5.88 |  | 1.2 m | P377201 | 2149047 | ICE | EPA 8321B
RQ-2020-01-06-04 | Pellicer Creek | GTMPCNUT | gtmpcnut1.1 | 13-Jan-2020 13:56 | 18-Jan-2020 17:57 | CHEMISTRY | W-E8321-MS | Imazapyr |  | 0.088 |  | 0.004 | 0.016 | ug/L | J - second source check standards for some analytes were not available for analysis. | W-BRACKISH | 22.6 C | 31980 umhos/cm |  | 5.88 |  | 1.2 m | P377201 | 2149047 | ICE | EPA 8321B
RQ-2020-01-06-04 | Pellicer Creek | GTMPCNUT | gtmpcnut1.1 | 13-Jan-2020 13:56 | 18-Jan-2020 17:57 | CHEMISTRY | W-E8321-MS | Ibuprofen |  | 0.02 | U | 0.02 | 0.08 | ug/L | J - second source check standards for some analytes were not available for analysis. | W-BRACKISH | 22.6 C | 31980 umhos/cm |  | 5.88 |  | 1.2 m | P377201 | 2149047 | ICE | EPA 8321B
RQ-2020-01-06-04 | Pellicer Creek | GTMPCNUT | gtmpcnut1.1 | 13-Jan-2020 13:56 | 18-Jan-2020 17:57 | CHEMISTRY | W-E8321-MS | Hydrocodone |  | 0.002 | U | 0.002 | 0.008 | ug/L | J - second source check standards for some analytes were not available for analysis. | W-BRACKISH | 22.6 C | 31980 umhos/cm |  | 5.88 |  | 1.2 m | P377201 | 2149047 | ICE | EPA 8321B
RQ-2020-01-06-04 | Pellicer Creek | GTMPCNUT | gtmpcnut1.1 | 13-Jan-2020 13:56 | 18-Jan-2020 17:57 | CHEMISTRY | W-E8321-MS | Fluridone |  | 0.0008 | U | 0.0008 | 0.0032 | ug/L | J - second source check standards for some analytes were not available for analysis. | W-BRACKISH | 22.6 C | 31980 umhos/cm |  | 5.88 |  | 1.2 m | P377201 | 2149047 | ICE | EPA 8321B
RQ-2020-01-06-04 | Pellicer Creek | GTMPCNUT | gtmpcnut1.1 | 13-Jan-2020 13:56 | 18-Jan-2020 17:57 | CHEMISTRY | W-E8321-MS | Fenuron |  | 0.016 | U | 0.016 | 0.064 | ug/L | J - second source check standards for some analytes were not available for analysis. | W-BRACKISH | 22.6 C | 31980 umhos/cm |  | 5.88 |  | 1.2 m | P377201 | 2149047 | ICE | EPA 8321B
RQ-2020-01-06-04 | Pellicer Creek | GTMPCNUT | gtmpcnut1.1 | 13-Jan-2020 13:56 | 18-Jan-2020 17:57 | CHEMISTRY | W-E8321-MS | Diuron |  | 0.002 | U | 0.002 | 0.008 | ug/L | J - second source check standards for some analytes were not available for analysis. | W-BRACKISH | 22.6 C | 31980 umhos/cm |  | 5.88 |  | 1.2 m | P377201 | 2149047 | ICE | EPA 8321B
RQ-2020-01-06-04 | Pellicer Creek | GTMPCNUT | gtmpcnut1.1 | 13-Jan-2020 13:56 | 18-Jan-2020 17:57 | CHEMISTRY | W-E8321-MS | Dinotefuran |  | 0.002 | U | 0.002 | 0.008 | ug/L | J - second source check standards for some analytes were not available for analysis. | W-BRACKISH | 22.6 C | 31980 umhos/cm |  | 5.88 |  | 1.2 m | P377201 | 2149047 | ICE | EPA 8321B
RQ-2020-01-06-04 | Pellicer Creek | GTMPCNUT | gtmpcnut1.1 | 13-Jan-2020 13:56 | 18-Jan-2020 17:57 | CHEMISTRY | W-E8321-MS | Clothianidin |  | 0.002 | U | 0.002 | 0.008 | ug/L | J - second source check standards for some analytes were not available for analysis. | W-BRACKISH | 22.6 C | 31980 umhos/cm |  | 5.88 |  | 1.2 m | P377201 | 2149047 | ICE | EPA 8321B
RQ-2020-01-06-04 | Pellicer Creek | GTMPCNUT | gtmpcnut1.1 | 13-Jan-2020 13:56 | 18-Jan-2020 17:57 | CHEMISTRY | W-E8321-MS | Carbamazepine |  | 0.0008 | U | 0.0008 | 0.0032 | ug/L | J - second source check standards for some analytes were not available for analysis. | W-BRACKISH | 22.6 C | 31980 umhos/cm |  | 5.88 |  | 1.2 m | P377201 | 2149047 | ICE | EPA 8321B
RQ-2020-01-06-04 | Pellicer Creek | GTMPCNUT | gtmpcnut1.1 | 13-Jan-2020 13:56 | 18-Jan-2020 17:57 | CHEMISTRY | W-E8321-MS | Benzovindiflupyr |  | 0.002 | UJ | 0.002 | 0.008 | ug/L | J - second source check standards for some analytes were not available for analysis. | W-BRACKISH | 22.6 C | 31980 umhos/cm |  | 5.88 |  | 1.2 m | P377201 | 2149047 | ICE | EPA 8321B
RQ-2020-01-06-04 | Pellicer Creek | GTMPCNUT | gtmpcnut1.1 | 13-Jan-2020 13:56 | 18-Jan-2020 17:57 | CHEMISTRY | W-E8321-MS | Bentazon |  | 0.0053 |  | 0.0008 | 0.0032 | ug/L | J - second source check standards for some analytes were not available for analysis. | W-BRACKISH | 22.6 C | 31980 umhos/cm |  | 5.88 |  | 1.2 m | P377201 | 2149047 | ICE | EPA 8321B
RQ-2020-01-06-04 | Pellicer Creek | GTMPCNUT | gtmpcnut1.1 | 13-Jan-2020 13:56 | 18-Jan-2020 17:57 | CHEMISTRY | W-E8321-MS | Afidopyropen |  | 0.002 | UJ | 0.002 | 0.008 | ug/L | J - second source check standards for some analytes were not available for analysis. | W-BRACKISH | 22.6 C | 31980 umhos/cm |  | 5.88 |  | 1.2 m | P377201 | 2149047 | ICE | EPA 8321B
RQ-2020-01-06-04 | Pellicer Creek | GTMPCNUT | gtmpcnut1.1 | 13-Jan-2020 13:56 | 18-Jan-2020 17:57 | CHEMISTRY | W-E8321-MS | Acetamiprid |  | 0.002 | U | 0.002 | 0.008 | ug/L | J - second source check standards for some analytes were not available for analysis. | W-BRACKISH | 22.6 C | 31980 umhos/cm |  | 5.88 |  | 1.2 m | P377201 | 2149047 | ICE | EPA 8321B
RQ-2020-01-06-04 | Pellicer Creek | GTMPCNUT | gtmpcnut1.1 | 13-Jan-2020 13:56 | 18-Jan-2020 17:57 | CHEMISTRY | W-E8321-MS | Acetaminophen |  | 0.008 | U | 0.008 | 0.032 | ug/L | J - second source check standards for some analytes were not available for analysis. | W-BRACKISH | 22.6 C | 31980 umhos/cm |  | 5.88 |  | 1.2 m | P377201 | 2149047 | ICE | EPA 8321B
RQ-2020-01-06-04 | Pellicer Creek | GTMPCNUT | gtmpcnut1.1 | 13-Jan-2020 13:56 | 18-Jan-2020 17:57 | CHEMISTRY | W-E8321-MS | 2,4-D | 39730 | 0.002 | U | 0.002 | 0.008 | ug/L | J - second source check standards for some analytes were not available for analysis. | W-BRACKISH | 22.6 C | 31980 umhos/cm |  | 5.88 |  | 1.2 m | P377201 | 2149047 | ICE | EPA 8321B
RQ-2020-01-06-04 | Pellicer Creek | GTMPCNUT | gtmpcnut1.1 | 13-Jan-2020 13:56 | 16-Jan-2020 16:15 | CHEMISTRY | W-E8321-DI | Glyphosate |  | 1 | U | 1 | 4 | ug/L | MDL for some parameters elevated due to matrix interference. | W-BRACKISH | 22.6 C | 31980 umhos/cm |  | 5.88 |  | 1.2 m | P377170 | 2149047 | ICE | EPA 8321B
RQ-2020-01-06-04 | Pellicer Creek | GTMPCNUT | gtmpcnut1.1 | 13-Jan-2020 13:56 | 16-Jan-2020 16:15 | CHEMISTRY | W-E8321-DI | Glufosinate |  | 1 | U | 1 | 4 | ug/L | MDL for some parameters elevated due to matrix interference. | W-BRACKISH | 22.6 C | 31980 umhos/cm |  | 5.88 |  | 1.2 m | P377170 | 2149047 | ICE | EPA 8321B
RQ-2020-01-06-04 | Pellicer Creek | GTMPCNUT | gtmpcnut1.1 | 13-Jan-2020 13:56 | 16-Jan-2020 16:15 | CHEMISTRY | W-E8321-DI | AMPA |  | 1 | U | 1 | 4 | ug/L | MDL for some parameters elevated due to matrix interference. | W-BRACKISH | 22.6 C | 31980 umhos/cm |  | 5.88 |  | 1.2 m | P377170 | 2149047 | ICE | EPA 8321B
RQ-2020-01-06-04 | Pellicer Creek | GTMPCNUT | gtmpcnut1.1 | 13-Jan-2020 13:56 | 15-Jan-2020 20:58 | CHEMISTRY | W-E8321-DI | Endothall |  | 0.25 | U | 0.25 | 1 | ug/L | MDL for some parameters elevated due to matrix interference. | W-BRACKISH | 22.6 C | 31980 umhos/cm |  | 5.88 |  | 1.2 m | P377170 | 2149047 | ICE | EPA 8321B
RQ-2020-01-06-04 | Pellicer Creek | GTMPCNUT | gtmpcnut1.1 | 13-Jan-2020 13:56 | 15-Jan-2020 20:58 | CHEMISTRY | W-E8321-DI | Acesulfame K |  | 0.1 | U | 0.1 | 0.4 | ug/L | MDL for some parameters elevated due to matrix interference. | W-BRACKISH | 22.6 C | 31980 umhos/cm |  | 5.88 |  | 1.2 m | P377170 | 2149047 | ICE | EPA 8321B
RQ-2020-01-06-04 | Fort Matanzas | GTMFMNUT | gtmfmnut1.1 | 13-Jan-2020 10:31 | 23-Jan-2020 15:12 | CHEMISTRY | W-E8321-21 | Sucralose | 99937 | 0.013 | IJ | 0.01 | 0.04 | ug/L | Results confirmed in sample duplicate. Refer to the Lab Analysis Report for an explanation of QC Codes. | W-SURF-SLT | 18.3 C | 53821 umhos/cm |  | 8.08 |  | 3.0 m | P377170 | 2149046 | ICE | EPA 8321B
RQ-2020-01-06-04 | Fort Matanzas | GTMFMNUT | gtmfmnut1.1 | 13-Jan-2020 10:31 | 18-Jan-2020 17:23 | CHEMISTRY | W-E8321-MS | Triclopyr |  | 0.004 | U | 0.004 | 0.016 | ug/L | J - second source check standards for some analytes were not available for analysis. | W-SURF-SLT | 18.3 C | 53821 umhos/cm |  | 8.08 |  | 3.0 m | P377201 | 2149046 | ICE | EPA 8321B
RQ-2020-01-06-04 | Fort Matanzas | GTMFMNUT | gtmfmnut1.1 | 13-Jan-2020 10:31 | 18-Jan-2020 17:23 | CHEMISTRY | W-E8321-MS | Tolfenpyrad |  | 0.002 | U | 0.002 | 0.008 | ug/L | J - second source check standards for some analytes were not available for analysis. | W-SURF-SLT | 18.3 C | 53821 umhos/cm |  | 8.08 |  | 3.0 m | P377201 | 2149046 | ICE | EPA 8321B
RQ-2020-01-06-04 | Fort Matanzas | GTMFMNUT | gtmfmnut1.1 | 13-Jan-2020 10:31 | 18-Jan-2020 17:23 | CHEMISTRY | W-E8321-MS | Thiamethoxam |  | 0.002 | U | 0.002 | 0.008 | ug/L | J - second source check standards for some analytes were not available for analysis. | W-SURF-SLT | 18.3 C | 53821 umhos/cm |  | 8.08 |  | 3.0 m | P377201 | 2149046 | ICE | EPA 8321B
RQ-2020-01-06-04 | Fort Matanzas | GTMFMNUT | gtmfmnut1.1 | 13-Jan-2020 10:31 | 18-Jan-2020 17:23 | CHEMISTRY | W-E8321-MS | Pyraclostrobin |  | 0.002 | U | 0.002 | 0.008 | ug/L | J - second source check standards for some analytes were not available for analysis. | W-SURF-SLT | 18.3 C | 53821 umhos/cm |  | 8.08 |  | 3.0 m | P377201 | 2149046 | ICE | EPA 8321B
RQ-2020-01-06-04 | Fort Matanzas | GTMFMNUT | gtmfmnut1.1 | 13-Jan-2020 10:31 | 18-Jan-2020 17:23 | CHEMISTRY | W-E8321-MS | Primidone |  | 0.004 | U | 0.004 | 0.016 | ug/L | J - second source check standards for some analytes were not available for analysis. | W-SURF-SLT | 18.3 C | 53821 umhos/cm |  | 8.08 |  | 3.0 m | P377201 | 2149046 | ICE | EPA 8321B
RQ-2020-01-06-04 | Fort Matanzas | GTMFMNUT | gtmfmnut1.1 | 13-Jan-2020 10:31 | 18-Jan-2020 17:23 | CHEMISTRY | W-E8321-MS | Naproxen |  | 0.008 | U | 0.008 | 0.032 | ug/L | J - second source check standards for some analytes were not available for analysis. | W-SURF-SLT | 18.3 C | 53821 umhos/cm |  | 8.08 |  | 3.0 m | P377201 | 2149046 | ICE | EPA 8321B
RQ-2020-01-06-04 | Fort Matanzas | GTMFMNUT | gtmfmnut1.1 | 13-Jan-2020 10:31 | 18-Jan-2020 17:23 | CHEMISTRY | W-E8321-MS | MCPP |  | 0.002 | U | 0.002 | 0.008 | ug/L | J - second source check standards for some analytes were not available for analysis. | W-SURF-SLT | 18.3 C | 53821 umhos/cm |  | 8.08 |  | 3.0 m | P377201 | 2149046 | ICE | EPA 8321B
RQ-2020-01-06-04 | Fort Matanzas | GTMFMNUT | gtmfmnut1.1 | 13-Jan-2020 10:31 | 18-Jan-2020 17:23 | CHEMISTRY | W-E8321-MS | Mandestrobin |  | 0.002 | UJ | 0.002 | 0.008 | ug/L | J - second source check standards for some analytes were not available for analysis. | W-SURF-SLT | 18.3 C | 53821 umhos/cm |  | 8.08 |  | 3.0 m | P377201 | 2149046 | ICE | EPA 8321B
RQ-2020-01-06-04 | Fort Matanzas | GTMFMNUT | gtmfmnut1.1 | 13-Jan-2020 10:31 | 18-Jan-2020 17:23 | CHEMISTRY | W-E8321-MS | Linuron |  | 0.004 | U | 0.004 | 0.016 | ug/L | J - second source check standards for some analytes were not available for analysis. | W-SURF-SLT | 18.3 C | 53821 umhos/cm |  | 8.08 |  | 3.0 m | P377201 | 2149046 | ICE | EPA 8321B
RQ-2020-01-06-04 | Fort Matanzas | GTMFMNUT | gtmfmnut1.1 | 13-Jan-2020 10:31 | 18-Jan-2020 17:23 | CHEMISTRY | W-E8321-MS | Imidacloprid |  | 0.002 | U | 0.002 | 0.008 | ug/L | J - second source check standards for some analytes were not available for analysis. | W-SURF-SLT | 18.3 C | 53821 umhos/cm |  | 8.08 |  | 3.0 m | P377201 | 2149046 | ICE | EPA 8321B
RQ-2020-01-06-04 | Fort Matanzas | GTMFMNUT | gtmfmnut1.1 | 13-Jan-2020 10:31 | 18-Jan-2020 17:23 | CHEMISTRY | W-E8321-MS | Imazapyr |  | 0.0049 | I | 0.004 | 0.016 | ug/L | J - second source check standards for some analytes were not available for analysis. | W-SURF-SLT | 18.3 C | 53821 umhos/cm |  | 8.08 |  | 3.0 m | P377201 | 2149046 | ICE | EPA 8321B
RQ-2020-01-06-04 | Fort Matanzas | GTMFMNUT | gtmfmnut1.1 | 13-Jan-2020 10:31 | 18-Jan-2020 17:23 | CHEMISTRY | W-E8321-MS | Ibuprofen |  | 0.02 | U | 0.02 | 0.08 | ug/L | J - second source check standards for some analytes were not available for analysis. | W-SURF-SLT | 18.3 C | 53821 umhos/cm |  | 8.08 |  | 3.0 m | P377201 | 2149046 | ICE | EPA 8321B
RQ-2020-01-06-04 | Fort Matanzas | GTMFMNUT | gtmfmnut1.1 | 13-Jan-2020 10:31 | 18-Jan-2020 17:23 | CHEMISTRY | W-E8321-MS | Hydrocodone |  | 0.002 | U | 0.002 | 0.008 | ug/L | J - second source check standards for some analytes were not available for analysis. | W-SURF-SLT | 18.3 C | 53821 umhos/cm |  | 8.08 |  | 3.0 m | P377201 | 2149046 | ICE | EPA 8321B
RQ-2020-01-06-04 | Fort Matanzas | GTMFMNUT | gtmfmnut1.1 | 13-Jan-2020 10:31 | 18-Jan-2020 17:23 | CHEMISTRY | W-E8321-MS | Fluridone |  | 0.0008 | U | 0.0008 | 0.0032 | ug/L | J - second source check standards for some analytes were not available for analysis. | W-SURF-SLT | 18.3 C | 53821 umhos/cm |  | 8.08 |  | 3.0 m | P377201 | 2149046 | ICE | EPA 8321B
RQ-2020-01-06-04 | Fort Matanzas | GTMFMNUT | gtmfmnut1.1 | 13-Jan-2020 10:31 | 18-Jan-2020 17:23 | CHEMISTRY | W-E8321-MS | Fenuron |  | 0.016 | U | 0.016 | 0.064 | ug/L | J - second source check standards for some analytes were not available for analysis. | W-SURF-SLT | 18.3 C | 53821 umhos/cm |  | 8.08 |  | 3.0 m | P377201 | 2149046 | ICE | EPA 8321B
RQ-2020-01-06-04 | Fort Matanzas | GTMFMNUT | gtmfmnut1.1 | 13-Jan-2020 10:31 | 18-Jan-2020 17:23 | CHEMISTRY | W-E8321-MS | Diuron |  | 0.002 | U | 0.002 | 0.008 | ug/L | J - second source check standards for some analytes were not available for analysis. | W-SURF-SLT | 18.3 C | 53821 umhos/cm |  | 8.08 |  | 3.0 m | P377201 | 2149046 | ICE | EPA 8321B
RQ-2020-01-06-04 | Fort Matanzas | GTMFMNUT | gtmfmnut1.1 | 13-Jan-2020 10:31 | 18-Jan-2020 17:23 | CHEMISTRY | W-E8321-MS | Dinotefuran |  | 0.002 | U | 0.002 | 0.008 | ug/L | J - second source check standards for some analytes were not available for analysis. | W-SURF-SLT | 18.3 C | 53821 umhos/cm |  | 8.08 |  | 3.0 m | P377201 | 2149046 | ICE | EPA 8321B
RQ-2020-01-06-04 | Fort Matanzas | GTMFMNUT | gtmfmnut1.1 | 13-Jan-2020 10:31 | 18-Jan-2020 17:23 | CHEMISTRY | W-E8321-MS | Clothianidin |  | 0.002 | U | 0.002 | 0.008 | ug/L | J - second source check standards for some analytes were not available for analysis. | W-SURF-SLT | 18.3 C | 53821 umhos/cm |  | 8.08 |  | 3.0 m | P377201 | 2149046 | ICE | EPA 8321B
RQ-2020-01-06-04 | Fort Matanzas | GTMFMNUT | gtmfmnut1.1 | 13-Jan-2020 10:31 | 18-Jan-2020 17:23 | CHEMISTRY | W-E8321-MS | Carbamazepine |  | 0.0008 | U | 0.0008 | 0.0032 | ug/L | J - second source check standards for some analytes were not available for analysis. | W-SURF-SLT | 18.3 C | 53821 umhos/cm |  | 8.08 |  | 3.0 m | P377201 | 2149046 | ICE | EPA 8321B
RQ-2020-01-06-04 | Fort Matanzas | GTMFMNUT | gtmfmnut1.1 | 13-Jan-2020 10:31 | 18-Jan-2020 17:23 | CHEMISTRY | W-E8321-MS | Benzovindiflupyr |  | 0.002 | UJ | 0.002 | 0.008 | ug/L | J - second source check standards for some analytes were not available for analysis. | W-SURF-SLT | 18.3 C | 53821 umhos/cm |  | 8.08 |  | 3.0 m | P377201 | 2149046 | ICE | EPA 8321B
RQ-2020-01-06-04 | Fort Matanzas | GTMFMNUT | gtmfmnut1.1 | 13-Jan-2020 10:31 | 18-Jan-2020 17:23 | CHEMISTRY | W-E8321-MS | Bentazon |  | 0.0008 | U | 0.0008 | 0.0032 | ug/L | J - second source check standards for some analytes were not available for analysis. | W-SURF-SLT | 18.3 C | 53821 umhos/cm |  | 8.08 |  | 3.0 m | P377201 | 2149046 | ICE | EPA 8321B
RQ-2020-01-06-04 | Fort Matanzas | GTMFMNUT | gtmfmnut1.1 | 13-Jan-2020 10:31 | 18-Jan-2020 17:23 | CHEMISTRY | W-E8321-MS | Afidopyropen |  | 0.002 | UJ | 0.002 | 0.008 | ug/L | J - second source check standards for some analytes were not available for analysis. | W-SURF-SLT | 18.3 C | 53821 umhos/cm |  | 8.08 |  | 3.0 m | P377201 | 2149046 | ICE | EPA 8321B
RQ-2020-01-06-04 | Fort Matanzas | GTMFMNUT | gtmfmnut1.1 | 13-Jan-2020 10:31 | 18-Jan-2020 17:23 | CHEMISTRY | W-E8321-MS | Acetamiprid |  | 0.002 | U | 0.002 | 0.008 | ug/L | J - second source check standards for some analytes were not available for analysis. | W-SURF-SLT | 18.3 C | 53821 umhos/cm |  | 8.08 |  | 3.0 m | P377201 | 2149046 | ICE | EPA 8321B
RQ-2020-01-06-04 | Fort Matanzas | GTMFMNUT | gtmfmnut1.1 | 13-Jan-2020 10:31 | 18-Jan-2020 17:23 | CHEMISTRY | W-E8321-MS | Acetaminophen |  | 0.008 | U | 0.008 | 0.032 | ug/L | J - second source check standards for some analytes were not available for analysis. | W-SURF-SLT | 18.3 C | 53821 umhos/cm |  | 8.08 |  | 3.0 m | P377201 | 2149046 | ICE | EPA 8321B
RQ-2020-01-06-04 | Fort Matanzas | GTMFMNUT | gtmfmnut1.1 | 13-Jan-2020 10:31 | 18-Jan-2020 17:23 | CHEMISTRY | W-E8321-MS | 2,4-D | 39730 | 0.002 | U | 0.002 | 0.008 | ug/L | J - second source check standards for some analytes were not available for analysis. | W-SURF-SLT | 18.3 C | 53821 umhos/cm |  | 8.08 |  | 3.0 m | P377201 | 2149046 | ICE | EPA 8321B
RQ-2020-01-06-04 | Fort Matanzas | GTMFMNUT | gtmfmnut1.1 | 13-Jan-2020 10:31 | 16-Jan-2020 16:04 | CHEMISTRY | W-E8321-DI | Glyphosate |  | 1 | U | 1 | 4 | ug/L | MDL for some parameters elevated due to matrix interference. | W-SURF-SLT | 18.3 C | 53821 umhos/cm |  | 8.08 |  | 3.0 m | P377170 | 2149046 | ICE | EPA 8321B
RQ-2020-01-06-04 | Fort Matanzas | GTMFMNUT | gtmfmnut1.1 | 13-Jan-2020 10:31 | 16-Jan-2020 16:04 | CHEMISTRY | W-E8321-DI | Glufosinate |  | 1 | U | 1 | 4 | ug/L | MDL for some parameters elevated due to matrix interference. | W-SURF-SLT | 18.3 C | 53821 umhos/cm |  | 8.08 |  | 3.0 m | P377170 | 2149046 | ICE | EPA 8321B
RQ-2020-01-06-04 | Fort Matanzas | GTMFMNUT | gtmfmnut1.1 | 13-Jan-2020 10:31 | 16-Jan-2020 16:04 | CHEMISTRY | W-E8321-DI | AMPA |  | 1 | U | 1 | 4 | ug/L | MDL for some parameters elevated due to matrix interference. | W-SURF-SLT | 18.3 C | 53821 umhos/cm |  | 8.08 |  | 3.0 m | P377170 | 2149046 | ICE | EPA 8321B
RQ-2020-01-06-04 | Fort Matanzas | GTMFMNUT | gtmfmnut1.1 | 13-Jan-2020 10:31 | 15-Jan-2020 20:44 | CHEMISTRY | W-E8321-DI | Endothall |  | 0.25 | U | 0.25 | 1 | ug/L | MDL for some parameters elevated due to matrix interference. | W-SURF-SLT | 18.3 C | 53821 umhos/cm |  | 8.08 |  | 3.0 m | P377170 | 2149046 | ICE | EPA 8321B
RQ-2020-01-06-04 | Fort Matanzas | GTMFMNUT | gtmfmnut1.1 | 13-Jan-2020 10:31 | 15-Jan-2020 20:44 | CHEMISTRY | W-E8321-DI | Acesulfame K |  | 0.1 | U | 0.1 | 0.4 | ug/L | MDL for some parameters elevated due to matrix interference. | W-SURF-SLT | 18.3 C | 53821 umhos/cm |  | 8.08 |  | 3.0 m | P377170 | 2149046 | ICE | EPA 8321B
RQ-2020-01-27-08 | San Sebastian | GTMSSNUT | gtmssnut1.1 | 11-Feb-2020 11:58 | 25-Feb-2020 14:43 | CHEMISTRY | W-E8321-21 | Sucralose | 99937 | 0.01 | UJ | 0.01 | 0.04 | ug/L | Results confirmed in sample duplicate. Refer to the Lab Analysis Report for an explanation of QC Codes. | W-SURF-SLT | 17.8 C | 53307 umhos/cm |  | 8.00 | 7.41 mg/L | 3.0 m | P378784 | 2156773 | ICE | EPA 8321B
RQ-2020-01-27-08 | San Sebastian | GTMSSNUT | gtmssnut1.1 | 11-Feb-2020 11:58 | 18-Feb-2020 08:12 | CHEMISTRY | W-E8321-MS | Triclopyr |  | 0.004 | U | 0.004 | 0.016 | ug/L | J - second source check standards for some analytes were not available for analysis. MS accuracy for carbamazepine and imazapyr could not be assessed due to high concentration of parameter in the spiked sample. | W-SURF-SLT | 17.8 C | 53307 umhos/cm |  | 8.00 | 7.41 mg/L | 3.0 m | P378742 | 2156773 | ICE | EPA 8321B
RQ-2020-01-27-08 | San Sebastian | GTMSSNUT | gtmssnut1.1 | 11-Feb-2020 11:58 | 18-Feb-2020 08:12 | CHEMISTRY | W-E8321-MS | Tolfenpyrad |  | 0.002 | U | 0.002 | 0.008 | ug/L | J - second source check standards for some analytes were not available for analysis. MS accuracy for carbamazepine and imazapyr could not be assessed due to high concentration of parameter in the spiked sample. | W-SURF-SLT | 17.8 C | 53307 umhos/cm |  | 8.00 | 7.41 mg/L | 3.0 m | P378742 | 2156773 | ICE | EPA 8321B
RQ-2020-01-27-08 | San Sebastian | GTMSSNUT | gtmssnut1.1 | 11-Feb-2020 11:58 | 18-Feb-2020 08:12 | CHEMISTRY | W-E8321-MS | Thiamethoxam |  | 0.002 | U | 0.002 | 0.008 | ug/L | J - second source check standards for some analytes were not available for analysis. MS accuracy for carbamazepine and imazapyr could not be assessed due to high concentration of parameter in the spiked sample. | W-SURF-SLT | 17.8 C | 53307 umhos/cm |  | 8.00 | 7.41 mg/L | 3.0 m | P378742 | 2156773 | ICE | EPA 8321B
RQ-2020-01-27-08 | San Sebastian | GTMSSNUT | gtmssnut1.1 | 11-Feb-2020 11:58 | 18-Feb-2020 08:12 | CHEMISTRY | W-E8321-MS | Pyraclostrobin |  | 0.002 | U | 0.002 | 0.008 | ug/L | J - second source check standards for some analytes were not available for analysis. MS accuracy for carbamazepine and imazapyr could not be assessed due to high concentration of parameter in the spiked sample. | W-SURF-SLT | 17.8 C | 53307 umhos/cm |  | 8.00 | 7.41 mg/L | 3.0 m | P378742 | 2156773 | ICE | EPA 8321B
RQ-2020-01-27-08 | San Sebastian | GTMSSNUT | gtmssnut1.1 | 11-Feb-2020 11:58 | 18-Feb-2020 08:12 | CHEMISTRY | W-E8321-MS | Primidone |  | 0.004 | U | 0.004 | 0.016 | ug/L | J - second source check standards for some analytes were not available for analysis. MS accuracy for carbamazepine and imazapyr could not be assessed due to high concentration of parameter in the spiked sample. | W-SURF-SLT | 17.8 C | 53307 umhos/cm |  | 8.00 | 7.41 mg/L | 3.0 m | P378742 | 2156773 | ICE | EPA 8321B
RQ-2020-01-27-08 | San Sebastian | GTMSSNUT | gtmssnut1.1 | 11-Feb-2020 11:58 | 18-Feb-2020 08:12 | CHEMISTRY | W-E8321-MS | Naproxen |  | 0.008 | U | 0.008 | 0.032 | ug/L | J - second source check standards for some analytes were not available for analysis. MS accuracy for carbamazepine and imazapyr could not be assessed due to high concentration of parameter in the spiked sample. | W-SURF-SLT | 17.8 C | 53307 umhos/cm |  | 8.00 | 7.41 mg/L | 3.0 m | P378742 | 2156773 | ICE | EPA 8321B
RQ-2020-01-27-08 | San Sebastian | GTMSSNUT | gtmssnut1.1 | 11-Feb-2020 11:58 | 18-Feb-2020 08:12 | CHEMISTRY | W-E8321-MS | MCPP |  | 0.002 | U | 0.002 | 0.008 | ug/L | J - second source check standards for some analytes were not available for analysis. MS accuracy for carbamazepine and imazapyr could not be assessed due to high concentration of parameter in the spiked sample. | W-SURF-SLT | 17.8 C | 53307 umhos/cm |  | 8.00 | 7.41 mg/L | 3.0 m | P378742 | 2156773 | ICE | EPA 8321B
RQ-2020-01-27-08 | San Sebastian | GTMSSNUT | gtmssnut1.1 | 11-Feb-2020 11:58 | 18-Feb-2020 08:12 | CHEMISTRY | W-E8321-MS | Mandestrobin |  | 0.002 | UJ | 0.002 | 0.008 | ug/L | J - second source check standards for some analytes were not available for analysis. MS accuracy for carbamazepine and imazapyr could not be assessed due to high concentration of parameter in the spiked sample. | W-SURF-SLT | 17.8 C | 53307 umhos/cm |  | 8.00 | 7.41 mg/L | 3.0 m | P378742 | 2156773 | ICE | EPA 8321B
RQ-2020-01-27-08 | San Sebastian | GTMSSNUT | gtmssnut1.1 | 11-Feb-2020 11:58 | 18-Feb-2020 08:12 | CHEMISTRY | W-E8321-MS | Linuron |  | 0.004 | U | 0.004 | 0.016 | ug/L | J - second source check standards for some analytes were not available for analysis. MS accuracy for carbamazepine and imazapyr could not be assessed due to high concentration of parameter in the spiked sample. | W-SURF-SLT | 17.8 C | 53307 umhos/cm |  | 8.00 | 7.41 mg/L | 3.0 m | P378742 | 2156773 | ICE | EPA 8321B
RQ-2020-01-27-08 | San Sebastian | GTMSSNUT | gtmssnut1.1 | 11-Feb-2020 11:58 | 18-Feb-2020 08:12 | CHEMISTRY | W-E8321-MS | Imidacloprid |  | 0.002 | U | 0.002 | 0.008 | ug/L | J - second source check standards for some analytes were not available for analysis. MS accuracy for carbamazepine and imazapyr could not be assessed due to high concentration of parameter in the spiked sample. | W-SURF-SLT | 17.8 C | 53307 umhos/cm |  | 8.00 | 7.41 mg/L | 3.0 m | P378742 | 2156773 | ICE | EPA 8321B
RQ-2020-01-27-08 | San Sebastian | GTMSSNUT | gtmssnut1.1 | 11-Feb-2020 11:58 | 18-Feb-2020 08:12 | CHEMISTRY | W-E8321-MS | Imazapyr |  | 0.004 | U | 0.004 | 0.016 | ug/L | J - second source check standards for some analytes were not available for analysis. MS accuracy for carbamazepine and imazapyr could not be assessed due to high concentration of parameter in the spiked sample. | W-SURF-SLT | 17.8 C | 53307 umhos/cm |  | 8.00 | 7.41 mg/L | 3.0 m | P378742 | 2156773 | ICE | EPA 8321B
RQ-2020-01-27-08 | San Sebastian | GTMSSNUT | gtmssnut1.1 | 11-Feb-2020 11:58 | 18-Feb-2020 08:12 | CHEMISTRY | W-E8321-MS | Ibuprofen |  | 0.02 | U | 0.02 | 0.08 | ug/L | J - second source check standards for some analytes were not available for analysis. MS accuracy for carbamazepine and imazapyr could not be assessed due to high concentration of parameter in the spiked sample. | W-SURF-SLT | 17.8 C | 53307 umhos/cm |  | 8.00 | 7.41 mg/L | 3.0 m | P378742 | 2156773 | ICE | EPA 8321B
RQ-2020-01-27-08 | San Sebastian | GTMSSNUT | gtmssnut1.1 | 11-Feb-2020 11:58 | 18-Feb-2020 08:12 | CHEMISTRY | W-E8321-MS | Hydrocodone |  | 0.002 | U | 0.002 | 0.008 | ug/L | J - second source check standards for some analytes were not available for analysis. MS accuracy for carbamazepine and imazapyr could not be assessed due to high concentration of parameter in the spiked sample. | W-SURF-SLT | 17.8 C | 53307 umhos/cm |  | 8.00 | 7.41 mg/L | 3.0 m | P378742 | 2156773 | ICE | EPA 8321B
RQ-2020-01-27-08 | San Sebastian | GTMSSNUT | gtmssnut1.1 | 11-Feb-2020 11:58 | 18-Feb-2020 08:12 | CHEMISTRY | W-E8321-MS | Fluridone |  | 0.0008 | U | 0.0008 | 0.0032 | ug/L | J - second source check standards for some analytes were not available for analysis. MS accuracy for carbamazepine and imazapyr could not be assessed due to high concentration of parameter in the spiked sample. | W-SURF-SLT | 17.8 C | 53307 umhos/cm |  | 8.00 | 7.41 mg/L | 3.0 m | P378742 | 2156773 | ICE | EPA 8321B
RQ-2020-01-27-08 | San Sebastian | GTMSSNUT | gtmssnut1.1 | 11-Feb-2020 11:58 | 18-Feb-2020 08:12 | CHEMISTRY | W-E8321-MS | Fenuron |  | 0.016 | U | 0.016 | 0.064 | ug/L | J - second source check standards for some analytes were not available for analysis. MS accuracy for carbamazepine and imazapyr could not be assessed due to high concentration of parameter in the spiked sample. | W-SURF-SLT | 17.8 C | 53307 umhos/cm |  | 8.00 | 7.41 mg/L | 3.0 m | P378742 | 2156773 | ICE | EPA 8321B
RQ-2020-01-27-08 | San Sebastian | GTMSSNUT | gtmssnut1.1 | 11-Feb-2020 11:58 | 18-Feb-2020 08:12 | CHEMISTRY | W-E8321-MS | Diuron |  | 0.002 | U | 0.002 | 0.008 | ug/L | J - second source check standards for some analytes were not available for analysis. MS accuracy for carbamazepine and imazapyr could not be assessed due to high concentration of parameter in the spiked sample. | W-SURF-SLT | 17.8 C | 53307 umhos/cm |  | 8.00 | 7.41 mg/L | 3.0 m | P378742 | 2156773 | ICE | EPA 8321B
RQ-2020-01-27-08 | San Sebastian | GTMSSNUT | gtmssnut1.1 | 11-Feb-2020 11:58 | 18-Feb-2020 08:12 | CHEMISTRY | W-E8321-MS | Dinotefuran |  | 0.002 | U | 0.002 | 0.008 | ug/L | J - second source check standards for some analytes were not available for analysis. MS accuracy for carbamazepine and imazapyr could not be assessed due to high concentration of parameter in the spiked sample. | W-SURF-SLT | 17.8 C | 53307 umhos/cm |  | 8.00 | 7.41 mg/L | 3.0 m | P378742 | 2156773 | ICE | EPA 8321B
RQ-2020-01-27-08 | San Sebastian | GTMSSNUT | gtmssnut1.1 | 11-Feb-2020 11:58 | 18-Feb-2020 08:12 | CHEMISTRY | W-E8321-MS | Clothianidin |  | 0.002 | U | 0.002 | 0.008 | ug/L | J - second source check standards for some analytes were not available for analysis. MS accuracy for carbamazepine and imazapyr could not be assessed due to high concentration of parameter in the spiked sample. | W-SURF-SLT | 17.8 C | 53307 umhos/cm |  | 8.00 | 7.41 mg/L | 3.0 m | P378742 | 2156773 | ICE | EPA 8321B
RQ-2020-01-27-08 | San Sebastian | GTMSSNUT | gtmssnut1.1 | 11-Feb-2020 11:58 | 18-Feb-2020 08:12 | CHEMISTRY | W-E8321-MS | Carbamazepine |  | 0.0008 | U | 0.0008 | 0.0032 | ug/L | J - second source check standards for some analytes were not available for analysis. MS accuracy for carbamazepine and imazapyr could not be assessed due to high concentration of parameter in the spiked sample. | W-SURF-SLT | 17.8 C | 53307 umhos/cm |  | 8.00 | 7.41 mg/L | 3.0 m | P378742 | 2156773 | ICE | EPA 8321B
RQ-2020-01-27-08 | San Sebastian | GTMSSNUT | gtmssnut1.1 | 11-Feb-2020 11:58 | 18-Feb-2020 08:12 | CHEMISTRY | W-E8321-MS | Benzovindiflupyr |  | 0.002 | UJ | 0.002 | 0.008 | ug/L | J - second source check standards for some analytes were not available for analysis. MS accuracy for carbamazepine and imazapyr could not be assessed due to high concentration of parameter in the spiked sample. | W-SURF-SLT | 17.8 C | 53307 umhos/cm |  | 8.00 | 7.41 mg/L | 3.0 m | P378742 | 2156773 | ICE | EPA 8321B
RQ-2020-01-27-08 | San Sebastian | GTMSSNUT | gtmssnut1.1 | 11-Feb-2020 11:58 | 18-Feb-2020 08:12 | CHEMISTRY | W-E8321-MS | Bentazon |  | 0.0008 | U | 0.0008 | 0.0032 | ug/L | J - second source check standards for some analytes were not available for analysis. MS accuracy for carbamazepine and imazapyr could not be assessed due to high concentration of parameter in the spiked sample. | W-SURF-SLT | 17.8 C | 53307 umhos/cm |  | 8.00 | 7.41 mg/L | 3.0 m | P378742 | 2156773 | ICE | EPA 8321B
RQ-2020-01-27-08 | San Sebastian | GTMSSNUT | gtmssnut1.1 | 11-Feb-2020 11:58 | 18-Feb-2020 08:12 | CHEMISTRY | W-E8321-MS | Afidopyropen |  | 0.002 | UJ | 0.002 | 0.008 | ug/L | J - second source check standards for some analytes were not available for analysis. MS accuracy for carbamazepine and imazapyr could not be assessed due to high concentration of parameter in the spiked sample. | W-SURF-SLT | 17.8 C | 53307 umhos/cm |  | 8.00 | 7.41 mg/L | 3.0 m | P378742 | 2156773 | ICE | EPA 8321B
RQ-2020-01-27-08 | San Sebastian | GTMSSNUT | gtmssnut1.1 | 11-Feb-2020 11:58 | 18-Feb-2020 08:12 | CHEMISTRY | W-E8321-MS | Acetamiprid |  | 0.002 | U | 0.002 | 0.008 | ug/L | J - second source check standards for some analytes were not available for analysis. MS accuracy for carbamazepine and imazapyr could not be assessed due to high concentration of parameter in the spiked sample. | W-SURF-SLT | 17.8 C | 53307 umhos/cm |  | 8.00 | 7.41 mg/L | 3.0 m | P378742 | 2156773 | ICE | EPA 8321B
RQ-2020-01-27-08 | San Sebastian | GTMSSNUT | gtmssnut1.1 | 11-Feb-2020 11:58 | 18-Feb-2020 08:12 | CHEMISTRY | W-E8321-MS | Acetaminophen |  | 0.008 | U | 0.008 | 0.032 | ug/L | J - second source check standards for some analytes were not available for analysis. MS accuracy for carbamazepine and imazapyr could not be assessed due to high concentration of parameter in the spiked sample. | W-SURF-SLT | 17.8 C | 53307 umhos/cm |  | 8.00 | 7.41 mg/L | 3.0 m | P378742 | 2156773 | ICE | EPA 8321B
RQ-2020-01-27-08 | San Sebastian | GTMSSNUT | gtmssnut1.1 | 11-Feb-2020 11:58 | 18-Feb-2020 08:12 | CHEMISTRY | W-E8321-MS | 2,4-D | 39730 | 0.002 | U | 0.002 | 0.008 | ug/L | J - second source check standards for some analytes were not available for analysis. MS accuracy for carbamazepine and imazapyr could not be assessed due to high concentration of parameter in the spiked sample. | W-SURF-SLT | 17.8 C | 53307 umhos/cm |  | 8.00 | 7.41 mg/L | 3.0 m | P378742 | 2156773 | ICE | EPA 8321B
RQ-2020-01-27-08 | San Sebastian | GTMSSNUT | gtmssnut1.1 | 11-Feb-2020 11:58 | 14-Feb-2020 12:21 | CHEMISTRY | W-E8321-DI | Endothall |  | 0.25 | UJ | 0.25 | 1 | ug/L | MDL for some parameters elevated due to matrix interference. Results confirmed in sample duplicate. Refer to the Lab Analysis Report for an explanation of QC Codes. | W-SURF-SLT | 17.8 C | 53307 umhos/cm |  | 8.00 | 7.41 mg/L | 3.0 m | P378784 | 2156773 | ICE | EPA 8321B
RQ-2020-01-27-08 | San Sebastian | GTMSSNUT | gtmssnut1.1 | 11-Feb-2020 11:58 | 14-Feb-2020 12:21 | CHEMISTRY | W-E8321-DI | Acesulfame K |  | 0.1 | UJ | 0.1 | 0.4 | ug/L | MDL for some parameters elevated due to matrix interference. Results confirmed in sample duplicate. Refer to the Lab Analysis Report for an explanation of QC Codes. | W-SURF-SLT | 17.8 C | 53307 umhos/cm |  | 8.00 | 7.41 mg/L | 3.0 m | P378784 | 2156773 | ICE | EPA 8321B
RQ-2020-01-27-08 | San Sebastian | GTMSSNUT | gtmssnut1.1 | 11-Feb-2020 11:58 | 13-Feb-2020 16:29 | CHEMISTRY | W-E8321-DI | Glyphosate |  | 1 | U | 1 | 4 | ug/L | MDL for some parameters elevated due to matrix interference. Results confirmed in sample duplicate. Refer to the Lab Analysis Report for an explanation of QC Codes. | W-SURF-SLT | 17.8 C | 53307 umhos/cm |  | 8.00 | 7.41 mg/L | 3.0 m | P378784 | 2156773 | ICE | EPA 8321B
RQ-2020-01-27-08 | San Sebastian | GTMSSNUT | gtmssnut1.1 | 11-Feb-2020 11:58 | 13-Feb-2020 16:29 | CHEMISTRY | W-E8321-DI | Glufosinate |  | 1 | U | 1 | 4 | ug/L | MDL for some parameters elevated due to matrix interference. Results confirmed in sample duplicate. Refer to the Lab Analysis Report for an explanation of QC Codes. | W-SURF-SLT | 17.8 C | 53307 umhos/cm |  | 8.00 | 7.41 mg/L | 3.0 m | P378784 | 2156773 | ICE | EPA 8321B
RQ-2020-01-27-08 | San Sebastian | GTMSSNUT | gtmssnut1.1 | 11-Feb-2020 11:58 | 13-Feb-2020 16:29 | CHEMISTRY | W-E8321-DI | AMPA |  | 1 | U | 1 | 4 | ug/L | MDL for some parameters elevated due to matrix interference. Results confirmed in sample duplicate. Refer to the Lab Analysis Report for an explanation of QC Codes. | W-SURF-SLT | 17.8 C | 53307 umhos/cm |  | 8.00 | 7.41 mg/L | 3.0 m | P378784 | 2156773 | ICE | EPA 8321B
RQ-2020-01-27-08 | Pellicer Creek | GTMPCNUT | gtmpcnut1.1 | 11-Feb-2020 14:01 | 26-Feb-2020 11:00 | CHEMISTRY | W-E8321-21 | Sucralose | 99937 | 0.1 | U | 0.1 | 0.4 | ug/L | MDL elevated due to matrix interference. | W-BRACKISH | 20.6 C | 42630 umhos/cm |  | 6.37 | 6.79 mg/L | 1.2 m | P378784 | 2156775 | ICE | EPA 8321B
RQ-2020-01-27-08 | Pellicer Creek | GTMPCNUT | gtmpcnut1.1 | 11-Feb-2020 14:01 | 18-Feb-2020 09:22 | CHEMISTRY | W-E8321-MS | Triclopyr |  | 0.004 | U | 0.004 | 0.016 | ug/L | J - second source check standards for some analytes were not available for analysis. MS accuracy for carbamazepine and imazapyr could not be assessed due to high concentration of parameter in the spiked sample. | W-BRACKISH | 20.6 C | 42630 umhos/cm |  | 6.37 | 6.79 mg/L | 1.2 m | P378742 | 2156775 | ICE | EPA 8321B
RQ-2020-01-27-08 | Pellicer Creek | GTMPCNUT | gtmpcnut1.1 | 11-Feb-2020 14:01 | 18-Feb-2020 09:22 | CHEMISTRY | W-E8321-MS | Tolfenpyrad |  | 0.002 | U | 0.002 | 0.008 | ug/L | J - second source check standards for some analytes were not available for analysis. MS accuracy for carbamazepine and imazapyr could not be assessed due to high concentration of parameter in the spiked sample. | W-BRACKISH | 20.6 C | 42630 umhos/cm |  | 6.37 | 6.79 mg/L | 1.2 m | P378742 | 2156775 | ICE | EPA 8321B
RQ-2020-01-27-08 | Pellicer Creek | GTMPCNUT | gtmpcnut1.1 | 11-Feb-2020 14:01 | 18-Feb-2020 09:22 | CHEMISTRY | W-E8321-MS | Thiamethoxam |  | 0.002 | U | 0.002 | 0.008 | ug/L | J - second source check standards for some analytes were not available for analysis. MS accuracy for carbamazepine and imazapyr could not be assessed due to high concentration of parameter in the spiked sample. | W-BRACKISH | 20.6 C | 42630 umhos/cm |  | 6.37 | 6.79 mg/L | 1.2 m | P378742 | 2156775 | ICE | EPA 8321B
RQ-2020-01-27-08 | Pellicer Creek | GTMPCNUT | gtmpcnut1.1 | 11-Feb-2020 14:01 | 18-Feb-2020 09:22 | CHEMISTRY | W-E8321-MS | Pyraclostrobin |  | 0.002 | U | 0.002 | 0.008 | ug/L | J - second source check standards for some analytes were not available for analysis. MS accuracy for carbamazepine and imazapyr could not be assessed due to high concentration of parameter in the spiked sample. | W-BRACKISH | 20.6 C | 42630 umhos/cm |  | 6.37 | 6.79 mg/L | 1.2 m | P378742 | 2156775 | ICE | EPA 8321B
RQ-2020-01-27-08 | Pellicer Creek | GTMPCNUT | gtmpcnut1.1 | 11-Feb-2020 14:01 | 18-Feb-2020 09:22 | CHEMISTRY | W-E8321-MS | Primidone |  | 0.004 | U | 0.004 | 0.016 | ug/L | J - second source check standards for some analytes were not available for analysis. MS accuracy for carbamazepine and imazapyr could not be assessed due to high concentration of parameter in the spiked sample. | W-BRACKISH | 20.6 C | 42630 umhos/cm |  | 6.37 | 6.79 mg/L | 1.2 m | P378742 | 2156775 | ICE | EPA 8321B
RQ-2020-01-27-08 | Pellicer Creek | GTMPCNUT | gtmpcnut1.1 | 11-Feb-2020 14:01 | 18-Feb-2020 09:22 | CHEMISTRY | W-E8321-MS | Naproxen |  | 0.008 | U | 0.008 | 0.032 | ug/L | J - second source check standards for some analytes were not available for analysis. MS accuracy for carbamazepine and imazapyr could not be assessed due to high concentration of parameter in the spiked sample. | W-BRACKISH | 20.6 C | 42630 umhos/cm |  | 6.37 | 6.79 mg/L | 1.2 m | P378742 | 2156775 | ICE | EPA 8321B
RQ-2020-01-27-08 | Pellicer Creek | GTMPCNUT | gtmpcnut1.1 | 11-Feb-2020 14:01 | 18-Feb-2020 09:22 | CHEMISTRY | W-E8321-MS | MCPP |  | 0.002 | U | 0.002 | 0.008 | ug/L | J - second source check standards for some analytes were not available for analysis. MS accuracy for carbamazepine and imazapyr could not be assessed due to high concentration of parameter in the spiked sample. | W-BRACKISH | 20.6 C | 42630 umhos/cm |  | 6.37 | 6.79 mg/L | 1.2 m | P378742 | 2156775 | ICE | EPA 8321B
RQ-2020-01-27-08 | Pellicer Creek | GTMPCNUT | gtmpcnut1.1 | 11-Feb-2020 14:01 | 18-Feb-2020 09:22 | CHEMISTRY | W-E8321-MS | Mandestrobin |  | 0.002 | UJ | 0.002 | 0.008 | ug/L | J - second source check standards for some analytes were not available for analysis. MS accuracy for carbamazepine and imazapyr could not be assessed due to high concentration of parameter in the spiked sample. | W-BRACKISH | 20.6 C | 42630 umhos/cm |  | 6.37 | 6.79 mg/L | 1.2 m | P378742 | 2156775 | ICE | EPA 8321B
RQ-2020-01-27-08 | Pellicer Creek | GTMPCNUT | gtmpcnut1.1 | 11-Feb-2020 14:01 | 18-Feb-2020 09:22 | CHEMISTRY | W-E8321-MS | Linuron |  | 0.004 | U | 0.004 | 0.016 | ug/L | J - second source check standards for some analytes were not available for analysis. MS accuracy for carbamazepine and imazapyr could not be assessed due to high concentration of parameter in the spiked sample. | W-BRACKISH | 20.6 C | 42630 umhos/cm |  | 6.37 | 6.79 mg/L | 1.2 m | P378742 | 2156775 | ICE | EPA 8321B
RQ-2020-01-27-08 | Pellicer Creek | GTMPCNUT | gtmpcnut1.1 | 11-Feb-2020 14:01 | 18-Feb-2020 09:22 | CHEMISTRY | W-E8321-MS | Imidacloprid |  | 0.002 | U | 0.002 | 0.008 | ug/L | J - second source check standards for some analytes were not available for analysis. MS accuracy for carbamazepine and imazapyr could not be assessed due to high concentration of parameter in the spiked sample. | W-BRACKISH | 20.6 C | 42630 umhos/cm |  | 6.37 | 6.79 mg/L | 1.2 m | P378742 | 2156775 | ICE | EPA 8321B
RQ-2020-01-27-08 | Pellicer Creek | GTMPCNUT | gtmpcnut1.1 | 11-Feb-2020 14:01 | 18-Feb-2020 09:22 | CHEMISTRY | W-E8321-MS | Imazapyr |  | 0.16 |  | 0.004 | 0.016 | ug/L | J - second source check standards for some analytes were not available for analysis. MS accuracy for carbamazepine and imazapyr could not be assessed due to high concentration of parameter in the spiked sample. | W-BRACKISH | 20.6 C | 42630 umhos/cm |  | 6.37 | 6.79 mg/L | 1.2 m | P378742 | 2156775 | ICE | EPA 8321B
RQ-2020-01-27-08 | Pellicer Creek | GTMPCNUT | gtmpcnut1.1 | 11-Feb-2020 14:01 | 18-Feb-2020 09:22 | CHEMISTRY | W-E8321-MS | Ibuprofen |  | 0.02 | U | 0.02 | 0.08 | ug/L | J - second source check standards for some analytes were not available for analysis. MS accuracy for carbamazepine and imazapyr could not be assessed due to high concentration of parameter in the spiked sample. | W-BRACKISH | 20.6 C | 42630 umhos/cm |  | 6.37 | 6.79 mg/L | 1.2 m | P378742 | 2156775 | ICE | EPA 8321B
RQ-2020-01-27-08 | Pellicer Creek | GTMPCNUT | gtmpcnut1.1 | 11-Feb-2020 14:01 | 18-Feb-2020 09:22 | CHEMISTRY | W-E8321-MS | Hydrocodone |  | 0.002 | U | 0.002 | 0.008 | ug/L | J - second source check standards for some analytes were not available for analysis. MS accuracy for carbamazepine and imazapyr could not be assessed due to high concentration of parameter in the spiked sample. | W-BRACKISH | 20.6 C | 42630 umhos/cm |  | 6.37 | 6.79 mg/L | 1.2 m | P378742 | 2156775 | ICE | EPA 8321B
RQ-2020-01-27-08 | Pellicer Creek | GTMPCNUT | gtmpcnut1.1 | 11-Feb-2020 14:01 | 18-Feb-2020 09:22 | CHEMISTRY | W-E8321-MS | Fluridone |  | 0.0008 | U | 0.0008 | 0.0032 | ug/L | J - second source check standards for some analytes were not available for analysis. MS accuracy for carbamazepine and imazapyr could not be assessed due to high concentration of parameter in the spiked sample. | W-BRACKISH | 20.6 C | 42630 umhos/cm |  | 6.37 | 6.79 mg/L | 1.2 m | P378742 | 2156775 | ICE | EPA 8321B
RQ-2020-01-27-08 | Pellicer Creek | GTMPCNUT | gtmpcnut1.1 | 11-Feb-2020 14:01 | 18-Feb-2020 09:22 | CHEMISTRY | W-E8321-MS | Fenuron |  | 0.016 | U | 0.016 | 0.064 | ug/L | J - second source check standards for some analytes were not available for analysis. MS accuracy for carbamazepine and imazapyr could not be assessed due to high concentration of parameter in the spiked sample. | W-BRACKISH | 20.6 C | 42630 umhos/cm |  | 6.37 | 6.79 mg/L | 1.2 m | P378742 | 2156775 | ICE | EPA 8321B
RQ-2020-01-27-08 | Pellicer Creek | GTMPCNUT | gtmpcnut1.1 | 11-Feb-2020 14:01 | 18-Feb-2020 09:22 | CHEMISTRY | W-E8321-MS | Diuron |  | 0.002 | U | 0.002 | 0.008 | ug/L | J - second source check standards for some analytes were not available for analysis. MS accuracy for carbamazepine and imazapyr could not be assessed due to high concentration of parameter in the spiked sample. | W-BRACKISH | 20.6 C | 42630 umhos/cm |  | 6.37 | 6.79 mg/L | 1.2 m | P378742 | 2156775 | ICE | EPA 8321B
RQ-2020-01-27-08 | Pellicer Creek | GTMPCNUT | gtmpcnut1.1 | 11-Feb-2020 14:01 | 18-Feb-2020 09:22 | CHEMISTRY | W-E8321-MS | Dinotefuran |  | 0.002 | U | 0.002 | 0.008 | ug/L | J - second source check standards for some analytes were not available for analysis. MS accuracy for carbamazepine and imazapyr could not be assessed due to high concentration of parameter in the spiked sample. | W-BRACKISH | 20.6 C | 42630 umhos/cm |  | 6.37 | 6.79 mg/L | 1.2 m | P378742 | 2156775 | ICE | EPA 8321B
RQ-2020-01-27-08 | Pellicer Creek | GTMPCNUT | gtmpcnut1.1 | 11-Feb-2020 14:01 | 18-Feb-2020 09:22 | CHEMISTRY | W-E8321-MS | Clothianidin |  | 0.002 | U | 0.002 | 0.008 | ug/L | J - second source check standards for some analytes were not available for analysis. MS accuracy for carbamazepine and imazapyr could not be assessed due to high concentration of parameter in the spiked sample. | W-BRACKISH | 20.6 C | 42630 umhos/cm |  | 6.37 | 6.79 mg/L | 1.2 m | P378742 | 2156775 | ICE | EPA 8321B
RQ-2020-01-27-08 | Pellicer Creek | GTMPCNUT | gtmpcnut1.1 | 11-Feb-2020 14:01 | 18-Feb-2020 09:22 | CHEMISTRY | W-E8321-MS | Carbamazepine |  | 0.0008 | U | 0.0008 | 0.0032 | ug/L | J - second source check standards for some analytes were not available for analysis. MS accuracy for carbamazepine and imazapyr could not be assessed due to high concentration of parameter in the spiked sample. | W-BRACKISH | 20.6 C | 42630 umhos/cm |  | 6.37 | 6.79 mg/L | 1.2 m | P378742 | 2156775 | ICE | EPA 8321B
RQ-2020-01-27-08 | Pellicer Creek | GTMPCNUT | gtmpcnut1.1 | 11-Feb-2020 14:01 | 18-Feb-2020 09:22 | CHEMISTRY | W-E8321-MS | Benzovindiflupyr |  | 0.002 | UJ | 0.002 | 0.008 | ug/L | J - second source check standards for some analytes were not available for analysis. MS accuracy for carbamazepine and imazapyr could not be assessed due to high concentration of parameter in the spiked sample. | W-BRACKISH | 20.6 C | 42630 umhos/cm |  | 6.37 | 6.79 mg/L | 1.2 m | P378742 | 2156775 | ICE | EPA 8321B
RQ-2020-01-27-08 | Pellicer Creek | GTMPCNUT | gtmpcnut1.1 | 11-Feb-2020 14:01 | 18-Feb-2020 09:22 | CHEMISTRY | W-E8321-MS | Bentazon |  | 0.0042 |  | 0.0008 | 0.0032 | ug/L | J - second source check standards for some analytes were not available for analysis. MS accuracy for carbamazepine and imazapyr could not be assessed due to high concentration of parameter in the spiked sample. | W-BRACKISH | 20.6 C | 42630 umhos/cm |  | 6.37 | 6.79 mg/L | 1.2 m | P378742 | 2156775 | ICE | EPA 8321B
RQ-2020-01-27-08 | Pellicer Creek | GTMPCNUT | gtmpcnut1.1 | 11-Feb-2020 14:01 | 18-Feb-2020 09:22 | CHEMISTRY | W-E8321-MS | Afidopyropen |  | 0.002 | UJ | 0.002 | 0.008 | ug/L | J - second source check standards for some analytes were not available for analysis. MS accuracy for carbamazepine and imazapyr could not be assessed due to high concentration of parameter in the spiked sample. | W-BRACKISH | 20.6 C | 42630 umhos/cm |  | 6.37 | 6.79 mg/L | 1.2 m | P378742 | 2156775 | ICE | EPA 8321B
RQ-2020-01-27-08 | Pellicer Creek | GTMPCNUT | gtmpcnut1.1 | 11-Feb-2020 14:01 | 18-Feb-2020 09:22 | CHEMISTRY | W-E8321-MS | Acetamiprid |  | 0.002 | U | 0.002 | 0.008 | ug/L | J - second source check standards for some analytes were not available for analysis. MS accuracy for carbamazepine and imazapyr could not be assessed due to high concentration of parameter in the spiked sample. | W-BRACKISH | 20.6 C | 42630 umhos/cm |  | 6.37 | 6.79 mg/L | 1.2 m | P378742 | 2156775 | ICE | EPA 8321B
RQ-2020-01-27-08 | Pellicer Creek | GTMPCNUT | gtmpcnut1.1 | 11-Feb-2020 14:01 | 18-Feb-2020 09:22 | CHEMISTRY | W-E8321-MS | Acetaminophen |  | 0.008 | U | 0.008 | 0.032 | ug/L | J - second source check standards for some analytes were not available for analysis. MS accuracy for carbamazepine and imazapyr could not be assessed due to high concentration of parameter in the spiked sample. | W-BRACKISH | 20.6 C | 42630 umhos/cm |  | 6.37 | 6.79 mg/L | 1.2 m | P378742 | 2156775 | ICE | EPA 8321B
RQ-2020-01-27-08 | Pellicer Creek | GTMPCNUT | gtmpcnut1.1 | 11-Feb-2020 14:01 | 18-Feb-2020 09:22 | CHEMISTRY | W-E8321-MS | 2,4-D | 39730 | 0.016 |  | 0.002 | 0.008 | ug/L | J - second source check standards for some analytes were not available for analysis. MS accuracy for carbamazepine and imazapyr could not be assessed due to high concentration of parameter in the spiked sample. | W-BRACKISH | 20.6 C | 42630 umhos/cm |  | 6.37 | 6.79 mg/L | 1.2 m | P378742 | 2156775 | ICE | EPA 8321B
RQ-2020-01-27-08 | Pellicer Creek | GTMPCNUT | gtmpcnut1.1 | 11-Feb-2020 14:01 | 14-Feb-2020 12:49 | CHEMISTRY | W-E8321-DI | Endothall |  | 0.25 | U | 0.25 | 1 | ug/L | MDL for some parameters elevated due to matrix interference. | W-BRACKISH | 20.6 C | 42630 umhos/cm |  | 6.37 | 6.79 mg/L | 1.2 m | P378784 | 2156775 | ICE | EPA 8321B
RQ-2020-01-27-08 | Pellicer Creek | GTMPCNUT | gtmpcnut1.1 | 11-Feb-2020 14:01 | 14-Feb-2020 12:49 | CHEMISTRY | W-E8321-DI | Acesulfame K |  | 0.1 | U | 0.1 | 0.4 | ug/L | MDL for some parameters elevated due to matrix interference. | W-BRACKISH | 20.6 C | 42630 umhos/cm |  | 6.37 | 6.79 mg/L | 1.2 m | P378784 | 2156775 | ICE | EPA 8321B
RQ-2020-01-27-08 | Pellicer Creek | GTMPCNUT | gtmpcnut1.1 | 11-Feb-2020 14:01 | 13-Feb-2020 16:50 | CHEMISTRY | W-E8321-DI | Glyphosate |  | 1 | U | 1 | 4 | ug/L | MDL for some parameters elevated due to matrix interference. | W-BRACKISH | 20.6 C | 42630 umhos/cm |  | 6.37 | 6.79 mg/L | 1.2 m | P378784 | 2156775 | ICE | EPA 8321B
RQ-2020-01-27-08 | Pellicer Creek | GTMPCNUT | gtmpcnut1.1 | 11-Feb-2020 14:01 | 13-Feb-2020 16:50 | CHEMISTRY | W-E8321-DI | Glufosinate |  | 1 | U | 1 | 4 | ug/L | MDL for some parameters elevated due to matrix interference. | W-BRACKISH | 20.6 C | 42630 umhos/cm |  | 6.37 | 6.79 mg/L | 1.2 m | P378784 | 2156775 | ICE | EPA 8321B
RQ-2020-01-27-08 | Pellicer Creek | GTMPCNUT | gtmpcnut1.1 | 11-Feb-2020 14:01 | 13-Feb-2020 16:50 | CHEMISTRY | W-E8321-DI | AMPA |  | 1 | U | 1 | 4 | ug/L | MDL for some parameters elevated due to matrix interference. | W-BRACKISH | 20.6 C | 42630 umhos/cm |  | 6.37 | 6.79 mg/L | 1.2 m | P378784 | 2156775 | ICE | EPA 8321B
RQ-2020-01-27-08 | Fort Matanzas | GTMFMNUT | gtmfmnut1.1 | 11-Feb-2020 10:39 | 25-Feb-2020 14:55 | CHEMISTRY | W-E8321-21 | Sucralose | 99937 | 0.01 | UJ | 0.01 | 0.04 | ug/L | Results confirmed in sample duplicate. Refer to the Lab Analysis Report for an explanation of QC Codes. | W-SURF-SLT | 17.5 C | 53777 umhos/cm |  | 8.00 | 7.05 mg/L | 3 m | P378784 | 2156774 | ICE | EPA 8321B
RQ-2020-01-27-08 | Fort Matanzas | GTMFMNUT | gtmfmnut1.1 | 11-Feb-2020 10:39 | 18-Feb-2020 08:47 | CHEMISTRY | W-E8321-MS | Triclopyr |  | 0.004 | U | 0.004 | 0.016 | ug/L | J - second source check standards for some analytes were not available for analysis. MS accuracy for carbamazepine and imazapyr could not be assessed due to high concentration of parameter in the spiked sample. | W-SURF-SLT | 17.5 C | 53777 umhos/cm |  | 8.00 | 7.05 mg/L | 3 m | P378742 | 2156774 | ICE | EPA 8321B
RQ-2020-01-27-08 | Fort Matanzas | GTMFMNUT | gtmfmnut1.1 | 11-Feb-2020 10:39 | 18-Feb-2020 08:47 | CHEMISTRY | W-E8321-MS | Tolfenpyrad |  | 0.002 | U | 0.002 | 0.008 | ug/L | J - second source check standards for some analytes were not available for analysis. MS accuracy for carbamazepine and imazapyr could not be assessed due to high concentration of parameter in the spiked sample. | W-SURF-SLT | 17.5 C | 53777 umhos/cm |  | 8.00 | 7.05 mg/L | 3 m | P378742 | 2156774 | ICE | EPA 8321B
RQ-2020-01-27-08 | Fort Matanzas | GTMFMNUT | gtmfmnut1.1 | 11-Feb-2020 10:39 | 18-Feb-2020 08:47 | CHEMISTRY | W-E8321-MS | Thiamethoxam |  | 0.002 | U | 0.002 | 0.008 | ug/L | J - second source check standards for some analytes were not available for analysis. MS accuracy for carbamazepine and imazapyr could not be assessed due to high concentration of parameter in the spiked sample. | W-SURF-SLT | 17.5 C | 53777 umhos/cm |  | 8.00 | 7.05 mg/L | 3 m | P378742 | 2156774 | ICE | EPA 8321B
RQ-2020-01-27-08 | Fort Matanzas | GTMFMNUT | gtmfmnut1.1 | 11-Feb-2020 10:39 | 18-Feb-2020 08:47 | CHEMISTRY | W-E8321-MS | Pyraclostrobin |  | 0.002 | U | 0.002 | 0.008 | ug/L | J - second source check standards for some analytes were not available for analysis. MS accuracy for carbamazepine and imazapyr could not be assessed due to high concentration of parameter in the spiked sample. | W-SURF-SLT | 17.5 C | 53777 umhos/cm |  | 8.00 | 7.05 mg/L | 3 m | P378742 | 2156774 | ICE | EPA 8321B
RQ-2020-01-27-08 | Fort Matanzas | GTMFMNUT | gtmfmnut1.1 | 11-Feb-2020 10:39 | 18-Feb-2020 08:47 | CHEMISTRY | W-E8321-MS | Primidone |  | 0.004 | U | 0.004 | 0.016 | ug/L | J - second source check standards for some analytes were not available for analysis. MS accuracy for carbamazepine and imazapyr could not be assessed due to high concentration of parameter in the spiked sample. | W-SURF-SLT | 17.5 C | 53777 umhos/cm |  | 8.00 | 7.05 mg/L | 3 m | P378742 | 2156774 | ICE | EPA 8321B
RQ-2020-01-27-08 | Fort Matanzas | GTMFMNUT | gtmfmnut1.1 | 11-Feb-2020 10:39 | 18-Feb-2020 08:47 | CHEMISTRY | W-E8321-MS | Naproxen |  | 0.008 | U | 0.008 | 0.032 | ug/L | J - second source check standards for some analytes were not available for analysis. MS accuracy for carbamazepine and imazapyr could not be assessed due to high concentration of parameter in the spiked sample. | W-SURF-SLT | 17.5 C | 53777 umhos/cm |  | 8.00 | 7.05 mg/L | 3 m | P378742 | 2156774 | ICE | EPA 8321B
RQ-2020-01-27-08 | Fort Matanzas | GTMFMNUT | gtmfmnut1.1 | 11-Feb-2020 10:39 | 18-Feb-2020 08:47 | CHEMISTRY | W-E8321-MS | MCPP |  | 0.002 | U | 0.002 | 0.008 | ug/L | J - second source check standards for some analytes were not available for analysis. MS accuracy for carbamazepine and imazapyr could not be assessed due to high concentration of parameter in the spiked sample. | W-SURF-SLT | 17.5 C | 53777 umhos/cm |  | 8.00 | 7.05 mg/L | 3 m | P378742 | 2156774 | ICE | EPA 8321B
RQ-2020-01-27-08 | Fort Matanzas | GTMFMNUT | gtmfmnut1.1 | 11-Feb-2020 10:39 | 18-Feb-2020 08:47 | CHEMISTRY | W-E8321-MS | Mandestrobin |  | 0.002 | UJ | 0.002 | 0.008 | ug/L | J - second source check standards for some analytes were not available for analysis. MS accuracy for carbamazepine and imazapyr could not be assessed due to high concentration of parameter in the spiked sample. | W-SURF-SLT | 17.5 C | 53777 umhos/cm |  | 8.00 | 7.05 mg/L | 3 m | P378742 | 2156774 | ICE | EPA 8321B
RQ-2020-01-27-08 | Fort Matanzas | GTMFMNUT | gtmfmnut1.1 | 11-Feb-2020 10:39 | 18-Feb-2020 08:47 | CHEMISTRY | W-E8321-MS | Linuron |  | 0.004 | U | 0.004 | 0.016 | ug/L | J - second source check standards for some analytes were not available for analysis. MS accuracy for carbamazepine and imazapyr could not be assessed due to high concentration of parameter in the spiked sample. | W-SURF-SLT | 17.5 C | 53777 umhos/cm |  | 8.00 | 7.05 mg/L | 3 m | P378742 | 2156774 | ICE | EPA 8321B
RQ-2020-01-27-08 | Fort Matanzas | GTMFMNUT | gtmfmnut1.1 | 11-Feb-2020 10:39 | 18-Feb-2020 08:47 | CHEMISTRY | W-E8321-MS | Imidacloprid |  | 0.002 | U | 0.002 | 0.008 | ug/L | J - second source check standards for some analytes were not available for analysis. MS accuracy for carbamazepine and imazapyr could not be assessed due to high concentration of parameter in the spiked sample. | W-SURF-SLT | 17.5 C | 53777 umhos/cm |  | 8.00 | 7.05 mg/L | 3 m | P378742 | 2156774 | ICE | EPA 8321B
RQ-2020-01-27-08 | Fort Matanzas | GTMFMNUT | gtmfmnut1.1 | 11-Feb-2020 10:39 | 18-Feb-2020 08:47 | CHEMISTRY | W-E8321-MS | Imazapyr |  | 0.004 | U | 0.004 | 0.016 | ug/L | J - second source check standards for some analytes were not available for analysis. MS accuracy for carbamazepine and imazapyr could not be assessed due to high concentration of parameter in the spiked sample. | W-SURF-SLT | 17.5 C | 53777 umhos/cm |  | 8.00 | 7.05 mg/L | 3 m | P378742 | 2156774 | ICE | EPA 8321B
RQ-2020-01-27-08 | Fort Matanzas | GTMFMNUT | gtmfmnut1.1 | 11-Feb-2020 10:39 | 18-Feb-2020 08:47 | CHEMISTRY | W-E8321-MS | Ibuprofen |  | 0.02 | U | 0.02 | 0.08 | ug/L | J - second source check standards for some analytes were not available for analysis. MS accuracy for carbamazepine and imazapyr could not be assessed due to high concentration of parameter in the spiked sample. | W-SURF-SLT | 17.5 C | 53777 umhos/cm |  | 8.00 | 7.05 mg/L | 3 m | P378742 | 2156774 | ICE | EPA 8321B
RQ-2020-01-27-08 | Fort Matanzas | GTMFMNUT | gtmfmnut1.1 | 11-Feb-2020 10:39 | 18-Feb-2020 08:47 | CHEMISTRY | W-E8321-MS | Hydrocodone |  | 0.002 | U | 0.002 | 0.008 | ug/L | J - second source check standards for some analytes were not available for analysis. MS accuracy for carbamazepine and imazapyr could not be assessed due to high concentration of parameter in the spiked sample. | W-SURF-SLT | 17.5 C | 53777 umhos/cm |  | 8.00 | 7.05 mg/L | 3 m | P378742 | 2156774 | ICE | EPA 8321B
RQ-2020-01-27-08 | Fort Matanzas | GTMFMNUT | gtmfmnut1.1 | 11-Feb-2020 10:39 | 18-Feb-2020 08:47 | CHEMISTRY | W-E8321-MS | Fluridone |  | 0.0008 | U | 0.0008 | 0.0032 | ug/L | J - second source check standards for some analytes were not available for analysis. MS accuracy for carbamazepine and imazapyr could not be assessed due to high concentration of parameter in the spiked sample. | W-SURF-SLT | 17.5 C | 53777 umhos/cm |  | 8.00 | 7.05 mg/L | 3 m | P378742 | 2156774 | ICE | EPA 8321B
RQ-2020-01-27-08 | Fort Matanzas | GTMFMNUT | gtmfmnut1.1 | 11-Feb-2020 10:39 | 18-Feb-2020 08:47 | CHEMISTRY | W-E8321-MS | Fenuron |  | 0.016 | U | 0.016 | 0.064 | ug/L | J - second source check standards for some analytes were not available for analysis. MS accuracy for carbamazepine and imazapyr could not be assessed due to high concentration of parameter in the spiked sample. | W-SURF-SLT | 17.5 C | 53777 umhos/cm |  | 8.00 | 7.05 mg/L | 3 m | P378742 | 2156774 | ICE | EPA 8321B
RQ-2020-01-27-08 | Fort Matanzas | GTMFMNUT | gtmfmnut1.1 | 11-Feb-2020 10:39 | 18-Feb-2020 08:47 | CHEMISTRY | W-E8321-MS | Diuron |  | 0.002 | U | 0.002 | 0.008 | ug/L | J - second source check standards for some analytes were not available for analysis. MS accuracy for carbamazepine and imazapyr could not be assessed due to high concentration of parameter in the spiked sample. | W-SURF-SLT | 17.5 C | 53777 umhos/cm |  | 8.00 | 7.05 mg/L | 3 m | P378742 | 2156774 | ICE | EPA 8321B
RQ-2020-01-27-08 | Fort Matanzas | GTMFMNUT | gtmfmnut1.1 | 11-Feb-2020 10:39 | 18-Feb-2020 08:47 | CHEMISTRY | W-E8321-MS | Dinotefuran |  | 0.002 | U | 0.002 | 0.008 | ug/L | J - second source check standards for some analytes were not available for analysis. MS accuracy for carbamazepine and imazapyr could not be assessed due to high concentration of parameter in the spiked sample. | W-SURF-SLT | 17.5 C | 53777 umhos/cm |  | 8.00 | 7.05 mg/L | 3 m | P378742 | 2156774 | ICE | EPA 8321B
RQ-2020-01-27-08 | Fort Matanzas | GTMFMNUT | gtmfmnut1.1 | 11-Feb-2020 10:39 | 18-Feb-2020 08:47 | CHEMISTRY | W-E8321-MS | Clothianidin |  | 0.002 | U | 0.002 | 0.008 | ug/L | J - second source check standards for some analytes were not available for analysis. MS accuracy for carbamazepine and imazapyr could not be assessed due to high concentration of parameter in the spiked sample. | W-SURF-SLT | 17.5 C | 53777 umhos/cm |  | 8.00 | 7.05 mg/L | 3 m | P378742 | 2156774 | ICE | EPA 8321B
RQ-2020-01-27-08 | Fort Matanzas | GTMFMNUT | gtmfmnut1.1 | 11-Feb-2020 10:39 | 18-Feb-2020 08:47 | CHEMISTRY | W-E8321-MS | Carbamazepine |  | 0.0008 | U | 0.0008 | 0.0032 | ug/L | J - second source check standards for some analytes were not available for analysis. MS accuracy for carbamazepine and imazapyr could not be assessed due to high concentration of parameter in the spiked sample. | W-SURF-SLT | 17.5 C | 53777 umhos/cm |  | 8.00 | 7.05 mg/L | 3 m | P378742 | 2156774 | ICE | EPA 8321B
RQ-2020-01-27-08 | Fort Matanzas | GTMFMNUT | gtmfmnut1.1 | 11-Feb-2020 10:39 | 18-Feb-2020 08:47 | CHEMISTRY | W-E8321-MS | Benzovindiflupyr |  | 0.002 | UJ | 0.002 | 0.008 | ug/L | J - second source check standards for some analytes were not available for analysis. MS accuracy for carbamazepine and imazapyr could not be assessed due to high concentration of parameter in the spiked sample. | W-SURF-SLT | 17.5 C | 53777 umhos/cm |  | 8.00 | 7.05 mg/L | 3 m | P378742 | 2156774 | ICE | EPA 8321B
RQ-2020-01-27-08 | Fort Matanzas | GTMFMNUT | gtmfmnut1.1 | 11-Feb-2020 10:39 | 18-Feb-2020 08:47 | CHEMISTRY | W-E8321-MS | Bentazon |  | 0.0008 | U | 0.0008 | 0.0032 | ug/L | J - second source check standards for some analytes were not available for analysis. MS accuracy for carbamazepine and imazapyr could not be assessed due to high concentration of parameter in the spiked sample. | W-SURF-SLT | 17.5 C | 53777 umhos/cm |  | 8.00 | 7.05 mg/L | 3 m | P378742 | 2156774 | ICE | EPA 8321B
RQ-2020-01-27-08 | Fort Matanzas | GTMFMNUT | gtmfmnut1.1 | 11-Feb-2020 10:39 | 18-Feb-2020 08:47 | CHEMISTRY | W-E8321-MS | Afidopyropen |  | 0.002 | UJ | 0.002 | 0.008 | ug/L | J - second source check standards for some analytes were not available for analysis. MS accuracy for carbamazepine and imazapyr could not be assessed due to high concentration of parameter in the spiked sample. | W-SURF-SLT | 17.5 C | 53777 umhos/cm |  | 8.00 | 7.05 mg/L | 3 m | P378742 | 2156774 | ICE | EPA 8321B
RQ-2020-01-27-08 | Fort Matanzas | GTMFMNUT | gtmfmnut1.1 | 11-Feb-2020 10:39 | 18-Feb-2020 08:47 | CHEMISTRY | W-E8321-MS | Acetamiprid |  | 0.002 | U | 0.002 | 0.008 | ug/L | J - second source check standards for some analytes were not available for analysis. MS accuracy for carbamazepine and imazapyr could not be assessed due to high concentration of parameter in the spiked sample. | W-SURF-SLT | 17.5 C | 53777 umhos/cm |  | 8.00 | 7.05 mg/L | 3 m | P378742 | 2156774 | ICE | EPA 8321B
RQ-2020-01-27-08 | Fort Matanzas | GTMFMNUT | gtmfmnut1.1 | 11-Feb-2020 10:39 | 18-Feb-2020 08:47 | CHEMISTRY | W-E8321-MS | Acetaminophen |  | 0.008 | U | 0.008 | 0.032 | ug/L | J - second source check standards for some analytes were not available for analysis. MS accuracy for carbamazepine and imazapyr could not be assessed due to high concentration of parameter in the spiked sample. | W-SURF-SLT | 17.5 C | 53777 umhos/cm |  | 8.00 | 7.05 mg/L | 3 m | P378742 | 2156774 | ICE | EPA 8321B
RQ-2020-01-27-08 | Fort Matanzas | GTMFMNUT | gtmfmnut1.1 | 11-Feb-2020 10:39 | 18-Feb-2020 08:47 | CHEMISTRY | W-E8321-MS | 2,4-D | 39730 | 0.002 | U | 0.002 | 0.008 | ug/L | J - second source check standards for some analytes were not available for analysis. MS accuracy for carbamazepine and imazapyr could not be assessed due to high concentration of parameter in the spiked sample. | W-SURF-SLT | 17.5 C | 53777 umhos/cm |  | 8.00 | 7.05 mg/L | 3 m | P378742 | 2156774 | ICE | EPA 8321B
RQ-2020-01-27-08 | Fort Matanzas | GTMFMNUT | gtmfmnut1.1 | 11-Feb-2020 10:39 | 14-Feb-2020 12:35 | CHEMISTRY | W-E8321-DI | Endothall |  | 0.25 | U | 0.25 | 1 | ug/L | MDL for some parameters elevated due to matrix interference. | W-SURF-SLT | 17.5 C | 53777 umhos/cm |  | 8.00 | 7.05 mg/L | 3 m | P378784 | 2156774 | ICE | EPA 8321B
RQ-2020-01-27-08 | Fort Matanzas | GTMFMNUT | gtmfmnut1.1 | 11-Feb-2020 10:39 | 14-Feb-2020 12:35 | CHEMISTRY | W-E8321-DI | Acesulfame K |  | 0.1 | U | 0.1 | 0.4 | ug/L | MDL for some parameters elevated due to matrix interference. | W-SURF-SLT | 17.5 C | 53777 umhos/cm |  | 8.00 | 7.05 mg/L | 3 m | P378784 | 2156774 | ICE | EPA 8321B
RQ-2020-01-27-08 | Fort Matanzas | GTMFMNUT | gtmfmnut1.1 | 11-Feb-2020 10:39 | 13-Feb-2020 16:39 | CHEMISTRY | W-E8321-DI | Glyphosate |  | 1 | U | 1 | 4 | ug/L | MDL for some parameters elevated due to matrix interference. | W-SURF-SLT | 17.5 C | 53777 umhos/cm |  | 8.00 | 7.05 mg/L | 3 m | P378784 | 2156774 | ICE | EPA 8321B
RQ-2020-01-27-08 | Fort Matanzas | GTMFMNUT | gtmfmnut1.1 | 11-Feb-2020 10:39 | 13-Feb-2020 16:39 | CHEMISTRY | W-E8321-DI | Glufosinate |  | 1 | U | 1 | 4 | ug/L | MDL for some parameters elevated due to matrix interference. | W-SURF-SLT | 17.5 C | 53777 umhos/cm |  | 8.00 | 7.05 mg/L | 3 m | P378784 | 2156774 | ICE | EPA 8321B
RQ-2020-01-27-08 | Fort Matanzas | GTMFMNUT | gtmfmnut1.1 | 11-Feb-2020 10:39 | 13-Feb-2020 16:39 | CHEMISTRY | W-E8321-DI | AMPA |  | 1 | U | 1 | 4 | ug/L | MDL for some parameters elevated due to matrix interference. | W-SURF-SLT | 17.5 C | 53777 umhos/cm |  | 8.00 | 7.05 mg/L | 3 m | P378784 | 2156774 | ICE | EPA 8321B
RQ-2020-02-24-03 | San Sebastian | GTMSSNUT | gtmssnut1.1 | 10-Mar-2020 12:13 | 17-Mar-2020 04:50 | CHEMISTRY | W-E8321-MS | Triclopyr |  | 0.004 | U | 0.004 | 0.016 | ug/L | J - second source check standards for some analytes were not available for analysis. | W-SURF-SLT | 17.2 C | 50794 umhos/cm |  | 8.00 | 7.64 mg/L | 3.0 m | P380459 | 2164181 | ICE | EPA 8321B
RQ-2020-02-24-03 | San Sebastian | GTMSSNUT | gtmssnut1.1 | 10-Mar-2020 12:13 | 17-Mar-2020 04:50 | CHEMISTRY | W-E8321-MS | Tolfenpyrad |  | 0.002 | U | 0.002 | 0.008 | ug/L | J - second source check standards for some analytes were not available for analysis. | W-SURF-SLT | 17.2 C | 50794 umhos/cm |  | 8.00 | 7.64 mg/L | 3.0 m | P380459 | 2164181 | ICE | EPA 8321B
RQ-2020-02-24-03 | San Sebastian | GTMSSNUT | gtmssnut1.1 | 10-Mar-2020 12:13 | 17-Mar-2020 04:50 | CHEMISTRY | W-E8321-MS | Thiamethoxam |  | 0.002 | U | 0.002 | 0.008 | ug/L | J - second source check standards for some analytes were not available for analysis. | W-SURF-SLT | 17.2 C | 50794 umhos/cm |  | 8.00 | 7.64 mg/L | 3.0 m | P380459 | 2164181 | ICE | EPA 8321B
RQ-2020-02-24-03 | San Sebastian | GTMSSNUT | gtmssnut1.1 | 10-Mar-2020 12:13 | 17-Mar-2020 04:50 | CHEMISTRY | W-E8321-MS | Pyraclostrobin |  | 0.002 | U | 0.002 | 0.008 | ug/L | J - second source check standards for some analytes were not available for analysis. | W-SURF-SLT | 17.2 C | 50794 umhos/cm |  | 8.00 | 7.64 mg/L | 3.0 m | P380459 | 2164181 | ICE | EPA 8321B
RQ-2020-02-24-03 | San Sebastian | GTMSSNUT | gtmssnut1.1 | 10-Mar-2020 12:13 | 17-Mar-2020 04:50 | CHEMISTRY | W-E8321-MS | Primidone |  | 0.004 | U | 0.004 | 0.016 | ug/L | J - second source check standards for some analytes were not available for analysis. | W-SURF-SLT | 17.2 C | 50794 umhos/cm |  | 8.00 | 7.64 mg/L | 3.0 m | P380459 | 2164181 | ICE | EPA 8321B
RQ-2020-02-24-03 | San Sebastian | GTMSSNUT | gtmssnut1.1 | 10-Mar-2020 12:13 | 17-Mar-2020 04:50 | CHEMISTRY | W-E8321-MS | Naproxen |  | 0.008 | U | 0.008 | 0.032 | ug/L | J - second source check standards for some analytes were not available for analysis. | W-SURF-SLT | 17.2 C | 50794 umhos/cm |  | 8.00 | 7.64 mg/L | 3.0 m | P380459 | 2164181 | ICE | EPA 8321B
RQ-2020-02-24-03 | San Sebastian | GTMSSNUT | gtmssnut1.1 | 10-Mar-2020 12:13 | 17-Mar-2020 04:50 | CHEMISTRY | W-E8321-MS | MCPP |  | 0.002 | U | 0.002 | 0.008 | ug/L | J - second source check standards for some analytes were not available for analysis. | W-SURF-SLT | 17.2 C | 50794 umhos/cm |  | 8.00 | 7.64 mg/L | 3.0 m | P380459 | 2164181 | ICE | EPA 8321B
RQ-2020-02-24-03 | San Sebastian | GTMSSNUT | gtmssnut1.1 | 10-Mar-2020 12:13 | 17-Mar-2020 04:50 | CHEMISTRY | W-E8321-MS | Mandestrobin |  | 0.002 | UJ | 0.002 | 0.008 | ug/L | J - second source check standards for some analytes were not available for analysis. | W-SURF-SLT | 17.2 C | 50794 umhos/cm |  | 8.00 | 7.64 mg/L | 3.0 m | P380459 | 2164181 | ICE | EPA 8321B
RQ-2020-02-24-03 | San Sebastian | GTMSSNUT | gtmssnut1.1 | 10-Mar-2020 12:13 | 17-Mar-2020 04:50 | CHEMISTRY | W-E8321-MS | Linuron |  | 0.004 | U | 0.004 | 0.016 | ug/L | J - second source check standards for some analytes were not available for analysis. | W-SURF-SLT | 17.2 C | 50794 umhos/cm |  | 8.00 | 7.64 mg/L | 3.0 m | P380459 | 2164181 | ICE | EPA 8321B
RQ-2020-02-24-03 | San Sebastian | GTMSSNUT | gtmssnut1.1 | 10-Mar-2020 12:13 | 17-Mar-2020 04:50 | CHEMISTRY | W-E8321-MS | Imidacloprid |  | 0.002 | U | 0.002 | 0.008 | ug/L | J - second source check standards for some analytes were not available for analysis. | W-SURF-SLT | 17.2 C | 50794 umhos/cm |  | 8.00 | 7.64 mg/L | 3.0 m | P380459 | 2164181 | ICE | EPA 8321B
RQ-2020-02-24-03 | San Sebastian | GTMSSNUT | gtmssnut1.1 | 10-Mar-2020 12:13 | 17-Mar-2020 04:50 | CHEMISTRY | W-E8321-MS | Imazapyr |  | 0.004 | U | 0.004 | 0.016 | ug/L | J - second source check standards for some analytes were not available for analysis. | W-SURF-SLT | 17.2 C | 50794 umhos/cm |  | 8.00 | 7.64 mg/L | 3.0 m | P380459 | 2164181 | ICE | EPA 8321B
RQ-2020-02-24-03 | San Sebastian | GTMSSNUT | gtmssnut1.1 | 10-Mar-2020 12:13 | 17-Mar-2020 04:50 | CHEMISTRY | W-E8321-MS | Ibuprofen |  | 0.02 | U | 0.02 | 0.08 | ug/L | J - second source check standards for some analytes were not available for analysis. | W-SURF-SLT | 17.2 C | 50794 umhos/cm |  | 8.00 | 7.64 mg/L | 3.0 m | P380459 | 2164181 | ICE | EPA 8321B
RQ-2020-02-24-03 | San Sebastian | GTMSSNUT | gtmssnut1.1 | 10-Mar-2020 12:13 | 17-Mar-2020 04:50 | CHEMISTRY | W-E8321-MS | Hydrocodone |  | 0.002 | U | 0.002 | 0.008 | ug/L | J - second source check standards for some analytes were not available for analysis. | W-SURF-SLT | 17.2 C | 50794 umhos/cm |  | 8.00 | 7.64 mg/L | 3.0 m | P380459 | 2164181 | ICE | EPA 8321B
RQ-2020-02-24-03 | San Sebastian | GTMSSNUT | gtmssnut1.1 | 10-Mar-2020 12:13 | 17-Mar-2020 04:50 | CHEMISTRY | W-E8321-MS | Fluridone |  | 0.0008 | U | 0.0008 | 0.0032 | ug/L | J - second source check standards for some analytes were not available for analysis. | W-SURF-SLT | 17.2 C | 50794 umhos/cm |  | 8.00 | 7.64 mg/L | 3.0 m | P380459 | 2164181 | ICE | EPA 8321B
RQ-2020-02-24-03 | San Sebastian | GTMSSNUT | gtmssnut1.1 | 10-Mar-2020 12:13 | 17-Mar-2020 04:50 | CHEMISTRY | W-E8321-MS | Fenuron |  | 0.016 | U | 0.016 | 0.064 | ug/L | J - second source check standards for some analytes were not available for analysis. | W-SURF-SLT | 17.2 C | 50794 umhos/cm |  | 8.00 | 7.64 mg/L | 3.0 m | P380459 | 2164181 | ICE | EPA 8321B
RQ-2020-02-24-03 | San Sebastian | GTMSSNUT | gtmssnut1.1 | 10-Mar-2020 12:13 | 17-Mar-2020 04:50 | CHEMISTRY | W-E8321-MS | Diuron |  | 0.002 | U | 0.002 | 0.008 | ug/L | J - second source check standards for some analytes were not available for analysis. | W-SURF-SLT | 17.2 C | 50794 umhos/cm |  | 8.00 | 7.64 mg/L | 3.0 m | P380459 | 2164181 | ICE | EPA 8321B
RQ-2020-02-24-03 | San Sebastian | GTMSSNUT | gtmssnut1.1 | 10-Mar-2020 12:13 | 17-Mar-2020 04:50 | CHEMISTRY | W-E8321-MS | Dinotefuran |  | 0.002 | U | 0.002 | 0.008 | ug/L | J - second source check standards for some analytes were not available for analysis. | W-SURF-SLT | 17.2 C | 50794 umhos/cm |  | 8.00 | 7.64 mg/L | 3.0 m | P380459 | 2164181 | ICE | EPA 8321B
RQ-2020-02-24-03 | San Sebastian | GTMSSNUT | gtmssnut1.1 | 10-Mar-2020 12:13 | 17-Mar-2020 04:50 | CHEMISTRY | W-E8321-MS | Clothianidin |  | 0.002 | U | 0.002 | 0.008 | ug/L | J - second source check standards for some analytes were not available for analysis. | W-SURF-SLT | 17.2 C | 50794 umhos/cm |  | 8.00 | 7.64 mg/L | 3.0 m | P380459 | 2164181 | ICE | EPA 8321B
RQ-2020-02-24-03 | San Sebastian | GTMSSNUT | gtmssnut1.1 | 10-Mar-2020 12:13 | 17-Mar-2020 04:50 | CHEMISTRY | W-E8321-MS | Carbamazepine |  | 0.0008 | U | 0.0008 | 0.0032 | ug/L | J - second source check standards for some analytes were not available for analysis. | W-SURF-SLT | 17.2 C | 50794 umhos/cm |  | 8.00 | 7.64 mg/L | 3.0 m | P380459 | 2164181 | ICE | EPA 8321B
RQ-2020-02-24-03 | San Sebastian | GTMSSNUT | gtmssnut1.1 | 10-Mar-2020 12:13 | 17-Mar-2020 04:50 | CHEMISTRY | W-E8321-MS | Benzovindiflupyr |  | 0.002 | UJ | 0.002 | 0.008 | ug/L | J - second source check standards for some analytes were not available for analysis. | W-SURF-SLT | 17.2 C | 50794 umhos/cm |  | 8.00 | 7.64 mg/L | 3.0 m | P380459 | 2164181 | ICE | EPA 8321B
RQ-2020-02-24-03 | San Sebastian | GTMSSNUT | gtmssnut1.1 | 10-Mar-2020 12:13 | 17-Mar-2020 04:50 | CHEMISTRY | W-E8321-MS | Bentazon |  | 0.0011 | I | 0.0008 | 0.0032 | ug/L | J - second source check standards for some analytes were not available for analysis. | W-SURF-SLT | 17.2 C | 50794 umhos/cm |  | 8.00 | 7.64 mg/L | 3.0 m | P380459 | 2164181 | ICE | EPA 8321B
RQ-2020-02-24-03 | San Sebastian | GTMSSNUT | gtmssnut1.1 | 10-Mar-2020 12:13 | 17-Mar-2020 04:50 | CHEMISTRY | W-E8321-MS | Afidopyropen |  | 0.002 | UJ | 0.002 | 0.008 | ug/L | J - second source check standards for some analytes were not available for analysis. | W-SURF-SLT | 17.2 C | 50794 umhos/cm |  | 8.00 | 7.64 mg/L | 3.0 m | P380459 | 2164181 | ICE | EPA 8321B
RQ-2020-02-24-03 | San Sebastian | GTMSSNUT | gtmssnut1.1 | 10-Mar-2020 12:13 | 17-Mar-2020 04:50 | CHEMISTRY | W-E8321-MS | Acetamiprid |  | 0.002 | U | 0.002 | 0.008 | ug/L | J - second source check standards for some analytes were not available for analysis. | W-SURF-SLT | 17.2 C | 50794 umhos/cm |  | 8.00 | 7.64 mg/L | 3.0 m | P380459 | 2164181 | ICE | EPA 8321B
RQ-2020-02-24-03 | San Sebastian | GTMSSNUT | gtmssnut1.1 | 10-Mar-2020 12:13 | 17-Mar-2020 04:50 | CHEMISTRY | W-E8321-MS | Acetaminophen |  | 0.014 | I | 0.008 | 0.032 | ug/L | J - second source check standards for some analytes were not available for analysis. | W-SURF-SLT | 17.2 C | 50794 umhos/cm |  | 8.00 | 7.64 mg/L | 3.0 m | P380459 | 2164181 | ICE | EPA 8321B
RQ-2020-02-24-03 | San Sebastian | GTMSSNUT | gtmssnut1.1 | 10-Mar-2020 12:13 | 17-Mar-2020 04:50 | CHEMISTRY | W-E8321-MS | 2,4-D | 39730 | 0.0035 | I | 0.002 | 0.008 | ug/L | J - second source check standards for some analytes were not available for analysis. | W-SURF-SLT | 17.2 C | 50794 umhos/cm |  | 8.00 | 7.64 mg/L | 3.0 m | P380459 | 2164181 | ICE | EPA 8321B
RQ-2020-02-24-03 | San Sebastian | GTMSSNUT | gtmssnut1.1 | 10-Mar-2020 12:13 | 16-Mar-2020 14:32 | CHEMISTRY | W-E8321-21 | Sucralose | 99937 | 0.024 | I | 0.01 | 0.04 | ug/L |  | W-SURF-SLT | 17.2 C | 50794 umhos/cm |  | 8.00 | 7.64 mg/L | 3.0 m | P380603 | 2164181 | ICE | EPA 8321B
RQ-2020-02-24-03 | San Sebastian | GTMSSNUT | gtmssnut1.1 | 10-Mar-2020 12:13 | 15-Mar-2020 16:47 | CHEMISTRY | W-E8321-DI | Endothall |  | 0.25 | U | 0.25 | 1 | ug/L | Results confirmed in re-extraction. Refer to the Lab Analysis Report for an explanation of QC Codes. | W-SURF-SLT | 17.2 C | 50794 umhos/cm |  | 8.00 | 7.64 mg/L | 3.0 m | P380603 | 2164181 | ICE | EPA 8321B
RQ-2020-02-24-03 | San Sebastian | GTMSSNUT | gtmssnut1.1 | 10-Mar-2020 12:13 | 15-Mar-2020 16:47 | CHEMISTRY | W-E8321-DI | Acesulfame K |  | 0.1 | U | 0.1 | 0.4 | ug/L | Results confirmed in re-extraction. Refer to the Lab Analysis Report for an explanation of QC Codes. | W-SURF-SLT | 17.2 C | 50794 umhos/cm |  | 8.00 | 7.64 mg/L | 3.0 m | P380603 | 2164181 | ICE | EPA 8321B
RQ-2020-02-24-03 | San Sebastian | GTMSSNUT | gtmssnut1.1 | 10-Mar-2020 12:13 | 13-Mar-2020 14:13 | CHEMISTRY | W-E8321-DI | Glyphosate |  | 0.1 | UJ | 0.1 | 0.4 | ug/L | Results confirmed in re-extraction. Refer to the Lab Analysis Report for an explanation of QC Codes. | W-SURF-SLT | 17.2 C | 50794 umhos/cm |  | 8.00 | 7.64 mg/L | 3.0 m | P380603 | 2164181 | ICE | EPA 8321B
RQ-2020-02-24-03 | San Sebastian | GTMSSNUT | gtmssnut1.1 | 10-Mar-2020 12:13 | 13-Mar-2020 14:13 | CHEMISTRY | W-E8321-DI | Glufosinate |  | 0.1 | UJ | 0.1 | 0.4 | ug/L | Results confirmed in re-extraction. Refer to the Lab Analysis Report for an explanation of QC Codes. | W-SURF-SLT | 17.2 C | 50794 umhos/cm |  | 8.00 | 7.64 mg/L | 3.0 m | P380603 | 2164181 | ICE | EPA 8321B
RQ-2020-02-24-03 | San Sebastian | GTMSSNUT | gtmssnut1.1 | 10-Mar-2020 12:13 | 13-Mar-2020 14:13 | CHEMISTRY | W-E8321-DI | AMPA |  | 0.1 | UJ | 0.1 | 0.4 | ug/L | Results confirmed in re-extraction. Refer to the Lab Analysis Report for an explanation of QC Codes. | W-SURF-SLT | 17.2 C | 50794 umhos/cm |  | 8.00 | 7.64 mg/L | 3.0 m | P380603 | 2164181 | ICE | EPA 8321B
RQ-2020-02-24-03 | Pellicer Creek | GTMPCNUT | gtmpcnut1.1 | 10-Mar-2020 14:07 | 17-Mar-2020 06:34 | CHEMISTRY | W-E8321-MS | Triclopyr |  | 0.004 | U | 0.004 | 0.016 | ug/L | J - second source check standards for some analytes were not available for analysis. | W-BRACKISH | 19.5 C | 45133 umhos/cm |  | 7.61 | 8.42 mg/L | 1.0 m | P380459 | 2164183 | ICE | EPA 8321B
RQ-2020-02-24-03 | Pellicer Creek | GTMPCNUT | gtmpcnut1.1 | 10-Mar-2020 14:07 | 17-Mar-2020 06:34 | CHEMISTRY | W-E8321-MS | Tolfenpyrad |  | 0.002 | U | 0.002 | 0.008 | ug/L | J - second source check standards for some analytes were not available for analysis. | W-BRACKISH | 19.5 C | 45133 umhos/cm |  | 7.61 | 8.42 mg/L | 1.0 m | P380459 | 2164183 | ICE | EPA 8321B
RQ-2020-02-24-03 | Pellicer Creek | GTMPCNUT | gtmpcnut1.1 | 10-Mar-2020 14:07 | 17-Mar-2020 06:34 | CHEMISTRY | W-E8321-MS | Thiamethoxam |  | 0.002 | U | 0.002 | 0.008 | ug/L | J - second source check standards for some analytes were not available for analysis. | W-BRACKISH | 19.5 C | 45133 umhos/cm |  | 7.61 | 8.42 mg/L | 1.0 m | P380459 | 2164183 | ICE | EPA 8321B
RQ-2020-02-24-03 | Pellicer Creek | GTMPCNUT | gtmpcnut1.1 | 10-Mar-2020 14:07 | 17-Mar-2020 06:34 | CHEMISTRY | W-E8321-MS | Pyraclostrobin |  | 0.002 | U | 0.002 | 0.008 | ug/L | J - second source check standards for some analytes were not available for analysis. | W-BRACKISH | 19.5 C | 45133 umhos/cm |  | 7.61 | 8.42 mg/L | 1.0 m | P380459 | 2164183 | ICE | EPA 8321B
RQ-2020-02-24-03 | Pellicer Creek | GTMPCNUT | gtmpcnut1.1 | 10-Mar-2020 14:07 | 17-Mar-2020 06:34 | CHEMISTRY | W-E8321-MS | Primidone |  | 0.004 | U | 0.004 | 0.016 | ug/L | J - second source check standards for some analytes were not available for analysis. | W-BRACKISH | 19.5 C | 45133 umhos/cm |  | 7.61 | 8.42 mg/L | 1.0 m | P380459 | 2164183 | ICE | EPA 8321B
RQ-2020-02-24-03 | Pellicer Creek | GTMPCNUT | gtmpcnut1.1 | 10-Mar-2020 14:07 | 17-Mar-2020 06:34 | CHEMISTRY | W-E8321-MS | Naproxen |  | 0.008 | U | 0.008 | 0.032 | ug/L | J - second source check standards for some analytes were not available for analysis. | W-BRACKISH | 19.5 C | 45133 umhos/cm |  | 7.61 | 8.42 mg/L | 1.0 m | P380459 | 2164183 | ICE | EPA 8321B
RQ-2020-02-24-03 | Pellicer Creek | GTMPCNUT | gtmpcnut1.1 | 10-Mar-2020 14:07 | 17-Mar-2020 06:34 | CHEMISTRY | W-E8321-MS | MCPP |  | 0.002 | U | 0.002 | 0.008 | ug/L | J - second source check standards for some analytes were not available for analysis. | W-BRACKISH | 19.5 C | 45133 umhos/cm |  | 7.61 | 8.42 mg/L | 1.0 m | P380459 | 2164183 | ICE | EPA 8321B
RQ-2020-02-24-03 | Pellicer Creek | GTMPCNUT | gtmpcnut1.1 | 10-Mar-2020 14:07 | 17-Mar-2020 06:34 | CHEMISTRY | W-E8321-MS | Mandestrobin |  | 0.002 | UJ | 0.002 | 0.008 | ug/L | J - second source check standards for some analytes were not available for analysis. | W-BRACKISH | 19.5 C | 45133 umhos/cm |  | 7.61 | 8.42 mg/L | 1.0 m | P380459 | 2164183 | ICE | EPA 8321B
RQ-2020-02-24-03 | Pellicer Creek | GTMPCNUT | gtmpcnut1.1 | 10-Mar-2020 14:07 | 17-Mar-2020 06:34 | CHEMISTRY | W-E8321-MS | Linuron |  | 0.004 | U | 0.004 | 0.016 | ug/L | J - second source check standards for some analytes were not available for analysis. | W-BRACKISH | 19.5 C | 45133 umhos/cm |  | 7.61 | 8.42 mg/L | 1.0 m | P380459 | 2164183 | ICE | EPA 8321B
RQ-2020-02-24-03 | Pellicer Creek | GTMPCNUT | gtmpcnut1.1 | 10-Mar-2020 14:07 | 17-Mar-2020 06:34 | CHEMISTRY | W-E8321-MS | Imidacloprid |  | 0.002 | U | 0.002 | 0.008 | ug/L | J - second source check standards for some analytes were not available for analysis. | W-BRACKISH | 19.5 C | 45133 umhos/cm |  | 7.61 | 8.42 mg/L | 1.0 m | P380459 | 2164183 | ICE | EPA 8321B
RQ-2020-02-24-03 | Pellicer Creek | GTMPCNUT | gtmpcnut1.1 | 10-Mar-2020 14:07 | 17-Mar-2020 06:34 | CHEMISTRY | W-E8321-MS | Imazapyr |  | 0.15 |  | 0.004 | 0.016 | ug/L | J - second source check standards for some analytes were not available for analysis. | W-BRACKISH | 19.5 C | 45133 umhos/cm |  | 7.61 | 8.42 mg/L | 1.0 m | P380459 | 2164183 | ICE | EPA 8321B
RQ-2020-02-24-03 | Pellicer Creek | GTMPCNUT | gtmpcnut1.1 | 10-Mar-2020 14:07 | 17-Mar-2020 06:34 | CHEMISTRY | W-E8321-MS | Ibuprofen |  | 0.02 | U | 0.02 | 0.08 | ug/L | J - second source check standards for some analytes were not available for analysis. | W-BRACKISH | 19.5 C | 45133 umhos/cm |  | 7.61 | 8.42 mg/L | 1.0 m | P380459 | 2164183 | ICE | EPA 8321B
RQ-2020-02-24-03 | Pellicer Creek | GTMPCNUT | gtmpcnut1.1 | 10-Mar-2020 14:07 | 17-Mar-2020 06:34 | CHEMISTRY | W-E8321-MS | Hydrocodone |  | 0.002 | U | 0.002 | 0.008 | ug/L | J - second source check standards for some analytes were not available for analysis. | W-BRACKISH | 19.5 C | 45133 umhos/cm |  | 7.61 | 8.42 mg/L | 1.0 m | P380459 | 2164183 | ICE | EPA 8321B
RQ-2020-02-24-03 | Pellicer Creek | GTMPCNUT | gtmpcnut1.1 | 10-Mar-2020 14:07 | 17-Mar-2020 06:34 | CHEMISTRY | W-E8321-MS | Fluridone |  | 0.0008 | U | 0.0008 | 0.0032 | ug/L | J - second source check standards for some analytes were not available for analysis. | W-BRACKISH | 19.5 C | 45133 umhos/cm |  | 7.61 | 8.42 mg/L | 1.0 m | P380459 | 2164183 | ICE | EPA 8321B
RQ-2020-02-24-03 | Pellicer Creek | GTMPCNUT | gtmpcnut1.1 | 10-Mar-2020 14:07 | 17-Mar-2020 06:34 | CHEMISTRY | W-E8321-MS | Fenuron |  | 0.016 | U | 0.016 | 0.064 | ug/L | J - second source check standards for some analytes were not available for analysis. | W-BRACKISH | 19.5 C | 45133 umhos/cm |  | 7.61 | 8.42 mg/L | 1.0 m | P380459 | 2164183 | ICE | EPA 8321B
RQ-2020-02-24-03 | Pellicer Creek | GTMPCNUT | gtmpcnut1.1 | 10-Mar-2020 14:07 | 17-Mar-2020 06:34 | CHEMISTRY | W-E8321-MS | Diuron |  | 0.002 | U | 0.002 | 0.008 | ug/L | J - second source check standards for some analytes were not available for analysis. | W-BRACKISH | 19.5 C | 45133 umhos/cm |  | 7.61 | 8.42 mg/L | 1.0 m | P380459 | 2164183 | ICE | EPA 8321B
RQ-2020-02-24-03 | Pellicer Creek | GTMPCNUT | gtmpcnut1.1 | 10-Mar-2020 14:07 | 17-Mar-2020 06:34 | CHEMISTRY | W-E8321-MS | Dinotefuran |  | 0.002 | U | 0.002 | 0.008 | ug/L | J - second source check standards for some analytes were not available for analysis. | W-BRACKISH | 19.5 C | 45133 umhos/cm |  | 7.61 | 8.42 mg/L | 1.0 m | P380459 | 2164183 | ICE | EPA 8321B
RQ-2020-02-24-03 | Pellicer Creek | GTMPCNUT | gtmpcnut1.1 | 10-Mar-2020 14:07 | 17-Mar-2020 06:34 | CHEMISTRY | W-E8321-MS | Clothianidin |  | 0.002 | U | 0.002 | 0.008 | ug/L | J - second source check standards for some analytes were not available for analysis. | W-BRACKISH | 19.5 C | 45133 umhos/cm |  | 7.61 | 8.42 mg/L | 1.0 m | P380459 | 2164183 | ICE | EPA 8321B
RQ-2020-02-24-03 | Pellicer Creek | GTMPCNUT | gtmpcnut1.1 | 10-Mar-2020 14:07 | 17-Mar-2020 06:34 | CHEMISTRY | W-E8321-MS | Carbamazepine |  | 0.0008 | U | 0.0008 | 0.0032 | ug/L | J - second source check standards for some analytes were not available for analysis. | W-BRACKISH | 19.5 C | 45133 umhos/cm |  | 7.61 | 8.42 mg/L | 1.0 m | P380459 | 2164183 | ICE | EPA 8321B
RQ-2020-02-24-03 | Pellicer Creek | GTMPCNUT | gtmpcnut1.1 | 10-Mar-2020 14:07 | 17-Mar-2020 06:34 | CHEMISTRY | W-E8321-MS | Benzovindiflupyr |  | 0.002 | UJ | 0.002 | 0.008 | ug/L | J - second source check standards for some analytes were not available for analysis. | W-BRACKISH | 19.5 C | 45133 umhos/cm |  | 7.61 | 8.42 mg/L | 1.0 m | P380459 | 2164183 | ICE | EPA 8321B
RQ-2020-02-24-03 | Pellicer Creek | GTMPCNUT | gtmpcnut1.1 | 10-Mar-2020 14:07 | 17-Mar-2020 06:34 | CHEMISTRY | W-E8321-MS | Bentazon |  | 0.0027 | I | 0.0008 | 0.0032 | ug/L | J - second source check standards for some analytes were not available for analysis. | W-BRACKISH | 19.5 C | 45133 umhos/cm |  | 7.61 | 8.42 mg/L | 1.0 m | P380459 | 2164183 | ICE | EPA 8321B
RQ-2020-02-24-03 | Pellicer Creek | GTMPCNUT | gtmpcnut1.1 | 10-Mar-2020 14:07 | 17-Mar-2020 06:34 | CHEMISTRY | W-E8321-MS | Afidopyropen |  | 0.002 | UJ | 0.002 | 0.008 | ug/L | J - second source check standards for some analytes were not available for analysis. | W-BRACKISH | 19.5 C | 45133 umhos/cm |  | 7.61 | 8.42 mg/L | 1.0 m | P380459 | 2164183 | ICE | EPA 8321B
RQ-2020-02-24-03 | Pellicer Creek | GTMPCNUT | gtmpcnut1.1 | 10-Mar-2020 14:07 | 17-Mar-2020 06:34 | CHEMISTRY | W-E8321-MS | Acetamiprid |  | 0.002 | U | 0.002 | 0.008 | ug/L | J - second source check standards for some analytes were not available for analysis. | W-BRACKISH | 19.5 C | 45133 umhos/cm |  | 7.61 | 8.42 mg/L | 1.0 m | P380459 | 2164183 | ICE | EPA 8321B
RQ-2020-02-24-03 | Pellicer Creek | GTMPCNUT | gtmpcnut1.1 | 10-Mar-2020 14:07 | 17-Mar-2020 06:34 | CHEMISTRY | W-E8321-MS | Acetaminophen |  | 0.008 | U | 0.008 | 0.032 | ug/L | J - second source check standards for some analytes were not available for analysis. | W-BRACKISH | 19.5 C | 45133 umhos/cm |  | 7.61 | 8.42 mg/L | 1.0 m | P380459 | 2164183 | ICE | EPA 8321B
RQ-2020-02-24-03 | Pellicer Creek | GTMPCNUT | gtmpcnut1.1 | 10-Mar-2020 14:07 | 17-Mar-2020 06:34 | CHEMISTRY | W-E8321-MS | 2,4-D | 39730 | 0.0057 | I | 0.002 | 0.008 | ug/L | J - second source check standards for some analytes were not available for analysis. | W-BRACKISH | 19.5 C | 45133 umhos/cm |  | 7.61 | 8.42 mg/L | 1.0 m | P380459 | 2164183 | ICE | EPA 8321B
RQ-2020-02-24-03 | Pellicer Creek | GTMPCNUT | gtmpcnut1.1 | 10-Mar-2020 14:07 | 16-Mar-2020 14:55 | CHEMISTRY | W-E8321-21 | Sucralose | 99937 | 0.013 | I | 0.01 | 0.04 | ug/L |  | W-BRACKISH | 19.5 C | 45133 umhos/cm |  | 7.61 | 8.42 mg/L | 1.0 m | P380603 | 2164183 | ICE | EPA 8321B
RQ-2020-02-24-03 | Pellicer Creek | GTMPCNUT | gtmpcnut1.1 | 10-Mar-2020 14:07 | 15-Mar-2020 17:15 | CHEMISTRY | W-E8321-DI | Endothall |  | 0.25 | U | 0.25 | 1 | ug/L | MDL elevated due to matrix interference. | W-BRACKISH | 19.5 C | 45133 umhos/cm |  | 7.61 | 8.42 mg/L | 1.0 m | P380603 | 2164183 | ICE | EPA 8321B
RQ-2020-02-24-03 | Pellicer Creek | GTMPCNUT | gtmpcnut1.1 | 10-Mar-2020 14:07 | 15-Mar-2020 17:15 | CHEMISTRY | W-E8321-DI | Acesulfame K |  | 0.1 | U | 0.1 | 0.4 | ug/L | MDL elevated due to matrix interference. | W-BRACKISH | 19.5 C | 45133 umhos/cm |  | 7.61 | 8.42 mg/L | 1.0 m | P380603 | 2164183 | ICE | EPA 8321B
RQ-2020-02-24-03 | Pellicer Creek | GTMPCNUT | gtmpcnut1.1 | 10-Mar-2020 14:07 | 13-Mar-2020 17:37 | CHEMISTRY | W-E8321-DI | Glyphosate |  | 1 | U | 1 | 4 | ug/L | MDL elevated due to matrix interference. | W-BRACKISH | 19.5 C | 45133 umhos/cm |  | 7.61 | 8.42 mg/L | 1.0 m | P380603 | 2164183 | ICE | EPA 8321B
RQ-2020-02-24-03 | Pellicer Creek | GTMPCNUT | gtmpcnut1.1 | 10-Mar-2020 14:07 | 13-Mar-2020 17:37 | CHEMISTRY | W-E8321-DI | Glufosinate |  | 1 | U | 1 | 4 | ug/L | MDL elevated due to matrix interference. | W-BRACKISH | 19.5 C | 45133 umhos/cm |  | 7.61 | 8.42 mg/L | 1.0 m | P380603 | 2164183 | ICE | EPA 8321B
RQ-2020-02-24-03 | Pellicer Creek | GTMPCNUT | gtmpcnut1.1 | 10-Mar-2020 14:07 | 13-Mar-2020 17:37 | CHEMISTRY | W-E8321-DI | AMPA |  | 1 | U | 1 | 4 | ug/L | MDL elevated due to matrix interference. | W-BRACKISH | 19.5 C | 45133 umhos/cm |  | 7.61 | 8.42 mg/L | 1.0 m | P380603 | 2164183 | ICE | EPA 8321B
RQ-2020-02-24-03 | Fort Matanzas | GTMFMNUT | gtmfmnut1.1 | 10-Mar-2020 11:01 | 17-Mar-2020 05:24 | CHEMISTRY | W-E8321-MS | Triclopyr |  | 0.004 | U | 0.004 | 0.016 | ug/L | J - second source check standards for some analytes were not available for analysis. | W-SURF-SLT | 17.0 C | 51279 umhos/cm |  | 7.99 | 7.54 mg/L | 3.0 m | P380459 | 2164182 | ICE | EPA 8321B
RQ-2020-02-24-03 | Fort Matanzas | GTMFMNUT | gtmfmnut1.1 | 10-Mar-2020 11:01 | 17-Mar-2020 05:24 | CHEMISTRY | W-E8321-MS | Tolfenpyrad |  | 0.002 | U | 0.002 | 0.008 | ug/L | J - second source check standards for some analytes were not available for analysis. | W-SURF-SLT | 17.0 C | 51279 umhos/cm |  | 7.99 | 7.54 mg/L | 3.0 m | P380459 | 2164182 | ICE | EPA 8321B
RQ-2020-02-24-03 | Fort Matanzas | GTMFMNUT | gtmfmnut1.1 | 10-Mar-2020 11:01 | 17-Mar-2020 05:24 | CHEMISTRY | W-E8321-MS | Thiamethoxam |  | 0.002 | U | 0.002 | 0.008 | ug/L | J - second source check standards for some analytes were not available for analysis. | W-SURF-SLT | 17.0 C | 51279 umhos/cm |  | 7.99 | 7.54 mg/L | 3.0 m | P380459 | 2164182 | ICE | EPA 8321B
RQ-2020-02-24-03 | Fort Matanzas | GTMFMNUT | gtmfmnut1.1 | 10-Mar-2020 11:01 | 17-Mar-2020 05:24 | CHEMISTRY | W-E8321-MS | Pyraclostrobin |  | 0.002 | U | 0.002 | 0.008 | ug/L | J - second source check standards for some analytes were not available for analysis. | W-SURF-SLT | 17.0 C | 51279 umhos/cm |  | 7.99 | 7.54 mg/L | 3.0 m | P380459 | 2164182 | ICE | EPA 8321B
RQ-2020-02-24-03 | Fort Matanzas | GTMFMNUT | gtmfmnut1.1 | 10-Mar-2020 11:01 | 17-Mar-2020 05:24 | CHEMISTRY | W-E8321-MS | Primidone |  | 0.004 | U | 0.004 | 0.016 | ug/L | J - second source check standards for some analytes were not available for analysis. | W-SURF-SLT | 17.0 C | 51279 umhos/cm |  | 7.99 | 7.54 mg/L | 3.0 m | P380459 | 2164182 | ICE | EPA 8321B
RQ-2020-02-24-03 | Fort Matanzas | GTMFMNUT | gtmfmnut1.1 | 10-Mar-2020 11:01 | 17-Mar-2020 05:24 | CHEMISTRY | W-E8321-MS | Naproxen |  | 0.008 | U | 0.008 | 0.032 | ug/L | J - second source check standards for some analytes were not available for analysis. | W-SURF-SLT | 17.0 C | 51279 umhos/cm |  | 7.99 | 7.54 mg/L | 3.0 m | P380459 | 2164182 | ICE | EPA 8321B
RQ-2020-02-24-03 | Fort Matanzas | GTMFMNUT | gtmfmnut1.1 | 10-Mar-2020 11:01 | 17-Mar-2020 05:24 | CHEMISTRY | W-E8321-MS | MCPP |  | 0.002 | U | 0.002 | 0.008 | ug/L | J - second source check standards for some analytes were not available for analysis. | W-SURF-SLT | 17.0 C | 51279 umhos/cm |  | 7.99 | 7.54 mg/L | 3.0 m | P380459 | 2164182 | ICE | EPA 8321B
RQ-2020-02-24-03 | Fort Matanzas | GTMFMNUT | gtmfmnut1.1 | 10-Mar-2020 11:01 | 17-Mar-2020 05:24 | CHEMISTRY | W-E8321-MS | Mandestrobin |  | 0.002 | UJ | 0.002 | 0.008 | ug/L | J - second source check standards for some analytes were not available for analysis. | W-SURF-SLT | 17.0 C | 51279 umhos/cm |  | 7.99 | 7.54 mg/L | 3.0 m | P380459 | 2164182 | ICE | EPA 8321B
RQ-2020-02-24-03 | Fort Matanzas | GTMFMNUT | gtmfmnut1.1 | 10-Mar-2020 11:01 | 17-Mar-2020 05:24 | CHEMISTRY | W-E8321-MS | Linuron |  | 0.004 | U | 0.004 | 0.016 | ug/L | J - second source check standards for some analytes were not available for analysis. | W-SURF-SLT | 17.0 C | 51279 umhos/cm |  | 7.99 | 7.54 mg/L | 3.0 m | P380459 | 2164182 | ICE | EPA 8321B
RQ-2020-02-24-03 | Fort Matanzas | GTMFMNUT | gtmfmnut1.1 | 10-Mar-2020 11:01 | 17-Mar-2020 05:24 | CHEMISTRY | W-E8321-MS | Imidacloprid |  | 0.002 | U | 0.002 | 0.008 | ug/L | J - second source check standards for some analytes were not available for analysis. | W-SURF-SLT | 17.0 C | 51279 umhos/cm |  | 7.99 | 7.54 mg/L | 3.0 m | P380459 | 2164182 | ICE | EPA 8321B
RQ-2020-02-24-03 | Fort Matanzas | GTMFMNUT | gtmfmnut1.1 | 10-Mar-2020 11:01 | 17-Mar-2020 05:24 | CHEMISTRY | W-E8321-MS | Imazapyr |  | 0.004 | U | 0.004 | 0.016 | ug/L | J - second source check standards for some analytes were not available for analysis. | W-SURF-SLT | 17.0 C | 51279 umhos/cm |  | 7.99 | 7.54 mg/L | 3.0 m | P380459 | 2164182 | ICE | EPA 8321B
RQ-2020-02-24-03 | Fort Matanzas | GTMFMNUT | gtmfmnut1.1 | 10-Mar-2020 11:01 | 17-Mar-2020 05:24 | CHEMISTRY | W-E8321-MS | Ibuprofen |  | 0.02 | U | 0.02 | 0.08 | ug/L | J - second source check standards for some analytes were not available for analysis. | W-SURF-SLT | 17.0 C | 51279 umhos/cm |  | 7.99 | 7.54 mg/L | 3.0 m | P380459 | 2164182 | ICE | EPA 8321B
RQ-2020-02-24-03 | Fort Matanzas | GTMFMNUT | gtmfmnut1.1 | 10-Mar-2020 11:01 | 17-Mar-2020 05:24 | CHEMISTRY | W-E8321-MS | Hydrocodone |  | 0.002 | U | 0.002 | 0.008 | ug/L | J - second source check standards for some analytes were not available for analysis. | W-SURF-SLT | 17.0 C | 51279 umhos/cm |  | 7.99 | 7.54 mg/L | 3.0 m | P380459 | 2164182 | ICE | EPA 8321B
RQ-2020-02-24-03 | Fort Matanzas | GTMFMNUT | gtmfmnut1.1 | 10-Mar-2020 11:01 | 17-Mar-2020 05:24 | CHEMISTRY | W-E8321-MS | Fluridone |  | 0.0008 | U | 0.0008 | 0.0032 | ug/L | J - second source check standards for some analytes were not available for analysis. | W-SURF-SLT | 17.0 C | 51279 umhos/cm |  | 7.99 | 7.54 mg/L | 3.0 m | P380459 | 2164182 | ICE | EPA 8321B
RQ-2020-02-24-03 | Fort Matanzas | GTMFMNUT | gtmfmnut1.1 | 10-Mar-2020 11:01 | 17-Mar-2020 05:24 | CHEMISTRY | W-E8321-MS | Fenuron |  | 0.016 | U | 0.016 | 0.064 | ug/L | J - second source check standards for some analytes were not available for analysis. | W-SURF-SLT | 17.0 C | 51279 umhos/cm |  | 7.99 | 7.54 mg/L | 3.0 m | P380459 | 2164182 | ICE | EPA 8321B
RQ-2020-02-24-03 | Fort Matanzas | GTMFMNUT | gtmfmnut1.1 | 10-Mar-2020 11:01 | 17-Mar-2020 05:24 | CHEMISTRY | W-E8321-MS | Diuron |  | 0.002 | U | 0.002 | 0.008 | ug/L | J - second source check standards for some analytes were not available for analysis. | W-SURF-SLT | 17.0 C | 51279 umhos/cm |  | 7.99 | 7.54 mg/L | 3.0 m | P380459 | 2164182 | ICE | EPA 8321B
RQ-2020-02-24-03 | Fort Matanzas | GTMFMNUT | gtmfmnut1.1 | 10-Mar-2020 11:01 | 17-Mar-2020 05:24 | CHEMISTRY | W-E8321-MS | Dinotefuran |  | 0.002 | U | 0.002 | 0.008 | ug/L | J - second source check standards for some analytes were not available for analysis. | W-SURF-SLT | 17.0 C | 51279 umhos/cm |  | 7.99 | 7.54 mg/L | 3.0 m | P380459 | 2164182 | ICE | EPA 8321B
RQ-2020-02-24-03 | Fort Matanzas | GTMFMNUT | gtmfmnut1.1 | 10-Mar-2020 11:01 | 17-Mar-2020 05:24 | CHEMISTRY | W-E8321-MS | Clothianidin |  | 0.002 | U | 0.002 | 0.008 | ug/L | J - second source check standards for some analytes were not available for analysis. | W-SURF-SLT | 17.0 C | 51279 umhos/cm |  | 7.99 | 7.54 mg/L | 3.0 m | P380459 | 2164182 | ICE | EPA 8321B
RQ-2020-02-24-03 | Fort Matanzas | GTMFMNUT | gtmfmnut1.1 | 10-Mar-2020 11:01 | 17-Mar-2020 05:24 | CHEMISTRY | W-E8321-MS | Carbamazepine |  | 0.0008 | U | 0.0008 | 0.0032 | ug/L | J - second source check standards for some analytes were not available for analysis. | W-SURF-SLT | 17.0 C | 51279 umhos/cm |  | 7.99 | 7.54 mg/L | 3.0 m | P380459 | 2164182 | ICE | EPA 8321B
RQ-2020-02-24-03 | Fort Matanzas | GTMFMNUT | gtmfmnut1.1 | 10-Mar-2020 11:01 | 17-Mar-2020 05:24 | CHEMISTRY | W-E8321-MS | Benzovindiflupyr |  | 0.002 | UJ | 0.002 | 0.008 | ug/L | J - second source check standards for some analytes were not available for analysis. | W-SURF-SLT | 17.0 C | 51279 umhos/cm |  | 7.99 | 7.54 mg/L | 3.0 m | P380459 | 2164182 | ICE | EPA 8321B
RQ-2020-02-24-03 | Fort Matanzas | GTMFMNUT | gtmfmnut1.1 | 10-Mar-2020 11:01 | 17-Mar-2020 05:24 | CHEMISTRY | W-E8321-MS | Bentazon |  | 0.0008 | U | 0.0008 | 0.0032 | ug/L | J - second source check standards for some analytes were not available for analysis. | W-SURF-SLT | 17.0 C | 51279 umhos/cm |  | 7.99 | 7.54 mg/L | 3.0 m | P380459 | 2164182 | ICE | EPA 8321B
RQ-2020-02-24-03 | Fort Matanzas | GTMFMNUT | gtmfmnut1.1 | 10-Mar-2020 11:01 | 17-Mar-2020 05:24 | CHEMISTRY | W-E8321-MS | Afidopyropen |  | 0.002 | UJ | 0.002 | 0.008 | ug/L | J - second source check standards for some analytes were not available for analysis. | W-SURF-SLT | 17.0 C | 51279 umhos/cm |  | 7.99 | 7.54 mg/L | 3.0 m | P380459 | 2164182 | ICE | EPA 8321B
RQ-2020-02-24-03 | Fort Matanzas | GTMFMNUT | gtmfmnut1.1 | 10-Mar-2020 11:01 | 17-Mar-2020 05:24 | CHEMISTRY | W-E8321-MS | Acetamiprid |  | 0.002 | U | 0.002 | 0.008 | ug/L | J - second source check standards for some analytes were not available for analysis. | W-SURF-SLT | 17.0 C | 51279 umhos/cm |  | 7.99 | 7.54 mg/L | 3.0 m | P380459 | 2164182 | ICE | EPA 8321B
RQ-2020-02-24-03 | Fort Matanzas | GTMFMNUT | gtmfmnut1.1 | 10-Mar-2020 11:01 | 17-Mar-2020 05:24 | CHEMISTRY | W-E8321-MS | Acetaminophen |  | 0.0082 | I | 0.008 | 0.032 | ug/L | J - second source check standards for some analytes were not available for analysis. | W-SURF-SLT | 17.0 C | 51279 umhos/cm |  | 7.99 | 7.54 mg/L | 3.0 m | P380459 | 2164182 | ICE | EPA 8321B
RQ-2020-02-24-03 | Fort Matanzas | GTMFMNUT | gtmfmnut1.1 | 10-Mar-2020 11:01 | 17-Mar-2020 05:24 | CHEMISTRY | W-E8321-MS | 2,4-D | 39730 | 0.002 | U | 0.002 | 0.008 | ug/L | J - second source check standards for some analytes were not available for analysis. | W-SURF-SLT | 17.0 C | 51279 umhos/cm |  | 7.99 | 7.54 mg/L | 3.0 m | P380459 | 2164182 | ICE | EPA 8321B
RQ-2020-02-24-03 | Fort Matanzas | GTMFMNUT | gtmfmnut1.1 | 10-Mar-2020 11:01 | 16-Mar-2020 14:43 | CHEMISTRY | W-E8321-21 | Sucralose | 99937 | 0.01 | U | 0.01 | 0.04 | ug/L |  | W-SURF-SLT | 17.0 C | 51279 umhos/cm |  | 7.99 | 7.54 mg/L | 3.0 m | P380603 | 2164182 | ICE | EPA 8321B
RQ-2020-02-24-03 | Fort Matanzas | GTMFMNUT | gtmfmnut1.1 | 10-Mar-2020 11:01 | 15-Mar-2020 17:01 | CHEMISTRY | W-E8321-DI | Endothall |  | 0.25 | U | 0.25 | 1 | ug/L | Results confirmed in re-extraction. Refer to the Lab Analysis Report for an explanation of QC Codes. | W-SURF-SLT | 17.0 C | 51279 umhos/cm |  | 7.99 | 7.54 mg/L | 3.0 m | P380603 | 2164182 | ICE | EPA 8321B
RQ-2020-02-24-03 | Fort Matanzas | GTMFMNUT | gtmfmnut1.1 | 10-Mar-2020 11:01 | 15-Mar-2020 17:01 | CHEMISTRY | W-E8321-DI | Acesulfame K |  | 0.1 | U | 0.1 | 0.4 | ug/L | Results confirmed in re-extraction. Refer to the Lab Analysis Report for an explanation of QC Codes. | W-SURF-SLT | 17.0 C | 51279 umhos/cm |  | 7.99 | 7.54 mg/L | 3.0 m | P380603 | 2164182 | ICE | EPA 8321B
RQ-2020-02-24-03 | Fort Matanzas | GTMFMNUT | gtmfmnut1.1 | 10-Mar-2020 11:01 | 13-Mar-2020 14:24 | CHEMISTRY | W-E8321-DI | Glyphosate |  | 0.1 | UJ | 0.1 | 0.4 | ug/L | Results confirmed in re-extraction. Refer to the Lab Analysis Report for an explanation of QC Codes. | W-SURF-SLT | 17.0 C | 51279 umhos/cm |  | 7.99 | 7.54 mg/L | 3.0 m | P380603 | 2164182 | ICE | EPA 8321B
RQ-2020-02-24-03 | Fort Matanzas | GTMFMNUT | gtmfmnut1.1 | 10-Mar-2020 11:01 | 13-Mar-2020 14:24 | CHEMISTRY | W-E8321-DI | Glufosinate |  | 0.1 | UJ | 0.1 | 0.4 | ug/L | Results confirmed in re-extraction. Refer to the Lab Analysis Report for an explanation of QC Codes. | W-SURF-SLT | 17.0 C | 51279 umhos/cm |  | 7.99 | 7.54 mg/L | 3.0 m | P380603 | 2164182 | ICE | EPA 8321B
RQ-2020-02-24-03 | Fort Matanzas | GTMFMNUT | gtmfmnut1.1 | 10-Mar-2020 11:01 | 13-Mar-2020 14:24 | CHEMISTRY | W-E8321-DI | AMPA |  | 0.1 | UJ | 0.1 | 0.4 | ug/L | Results confirmed in re-extraction. Refer to the Lab Analysis Report for an explanation of QC Codes. | W-SURF-SLT | 17.0 C | 51279 umhos/cm |  | 7.99 | 7.54 mg/L | 3.0 m | P380603 | 2164182 | ICE | EPA 8321B
RQ-2020-03-23-03 | San Sebastian | GTMSSNUT | gtmssnut1.1 | 22-Apr-2020 11:50 | 01-May-2020 00:14 | CHEMISTRY | W-E8321-MS | Triclopyr |  | 0.004 | U | 0.004 | 0.016 | ug/L | J - second source check standards for some analytes were not available for analysis. | W-SURF-SLT | 22.4 C | 50587 umhos/cm |  | 7.70 | 6.41 mg/L | 3.0 m | P382171 | 2170993 | ICE | EPA 8321B
RQ-2020-03-23-03 | San Sebastian | GTMSSNUT | gtmssnut1.1 | 22-Apr-2020 11:50 | 01-May-2020 00:14 | CHEMISTRY | W-E8321-MS | Tolfenpyrad |  | 0.002 | U | 0.002 | 0.008 | ug/L | J - second source check standards for some analytes were not available for analysis. | W-SURF-SLT | 22.4 C | 50587 umhos/cm |  | 7.70 | 6.41 mg/L | 3.0 m | P382171 | 2170993 | ICE | EPA 8321B
RQ-2020-03-23-03 | San Sebastian | GTMSSNUT | gtmssnut1.1 | 22-Apr-2020 11:50 | 01-May-2020 00:14 | CHEMISTRY | W-E8321-MS | Thiamethoxam |  | 0.002 | U | 0.002 | 0.008 | ug/L | J - second source check standards for some analytes were not available for analysis. | W-SURF-SLT | 22.4 C | 50587 umhos/cm |  | 7.70 | 6.41 mg/L | 3.0 m | P382171 | 2170993 | ICE | EPA 8321B
RQ-2020-03-23-03 | San Sebastian | GTMSSNUT | gtmssnut1.1 | 22-Apr-2020 11:50 | 01-May-2020 00:14 | CHEMISTRY | W-E8321-MS | Pyraclostrobin |  | 0.002 | U | 0.002 | 0.008 | ug/L | J - second source check standards for some analytes were not available for analysis. | W-SURF-SLT | 22.4 C | 50587 umhos/cm |  | 7.70 | 6.41 mg/L | 3.0 m | P382171 | 2170993 | ICE | EPA 8321B
RQ-2020-03-23-03 | San Sebastian | GTMSSNUT | gtmssnut1.1 | 22-Apr-2020 11:50 | 01-May-2020 00:14 | CHEMISTRY | W-E8321-MS | Primidone |  | 0.004 | U | 0.004 | 0.016 | ug/L | J - second source check standards for some analytes were not available for analysis. | W-SURF-SLT | 22.4 C | 50587 umhos/cm |  | 7.70 | 6.41 mg/L | 3.0 m | P382171 | 2170993 | ICE | EPA 8321B
RQ-2020-03-23-03 | San Sebastian | GTMSSNUT | gtmssnut1.1 | 22-Apr-2020 11:50 | 01-May-2020 00:14 | CHEMISTRY | W-E8321-MS | Naproxen |  | 0.008 | U | 0.008 | 0.032 | ug/L | J - second source check standards for some analytes were not available for analysis. | W-SURF-SLT | 22.4 C | 50587 umhos/cm |  | 7.70 | 6.41 mg/L | 3.0 m | P382171 | 2170993 | ICE | EPA 8321B
RQ-2020-03-23-03 | San Sebastian | GTMSSNUT | gtmssnut1.1 | 22-Apr-2020 11:50 | 01-May-2020 00:14 | CHEMISTRY | W-E8321-MS | MCPP |  | 0.002 | U | 0.002 | 0.008 | ug/L | J - second source check standards for some analytes were not available for analysis. | W-SURF-SLT | 22.4 C | 50587 umhos/cm |  | 7.70 | 6.41 mg/L | 3.0 m | P382171 | 2170993 | ICE | EPA 8321B
RQ-2020-03-23-03 | San Sebastian | GTMSSNUT | gtmssnut1.1 | 22-Apr-2020 11:50 | 01-May-2020 00:14 | CHEMISTRY | W-E8321-MS | Mandestrobin |  | 0.002 | UJ | 0.002 | 0.008 | ug/L | J - second source check standards for some analytes were not available for analysis. | W-SURF-SLT | 22.4 C | 50587 umhos/cm |  | 7.70 | 6.41 mg/L | 3.0 m | P382171 | 2170993 | ICE | EPA 8321B
RQ-2020-03-23-03 | San Sebastian | GTMSSNUT | gtmssnut1.1 | 22-Apr-2020 11:50 | 01-May-2020 00:14 | CHEMISTRY | W-E8321-MS | Linuron |  | 0.004 | U | 0.004 | 0.016 | ug/L | J - second source check standards for some analytes were not available for analysis. | W-SURF-SLT | 22.4 C | 50587 umhos/cm |  | 7.70 | 6.41 mg/L | 3.0 m | P382171 | 2170993 | ICE | EPA 8321B
RQ-2020-03-23-03 | San Sebastian | GTMSSNUT | gtmssnut1.1 | 22-Apr-2020 11:50 | 01-May-2020 00:14 | CHEMISTRY | W-E8321-MS | Imidacloprid |  | 0.002 | U | 0.002 | 0.008 | ug/L | J - second source check standards for some analytes were not available for analysis. | W-SURF-SLT | 22.4 C | 50587 umhos/cm |  | 7.70 | 6.41 mg/L | 3.0 m | P382171 | 2170993 | ICE | EPA 8321B
RQ-2020-03-23-03 | San Sebastian | GTMSSNUT | gtmssnut1.1 | 22-Apr-2020 11:50 | 01-May-2020 00:14 | CHEMISTRY | W-E8321-MS | Imazapyr |  | 0.004 | U | 0.004 | 0.016 | ug/L | J - second source check standards for some analytes were not available for analysis. | W-SURF-SLT | 22.4 C | 50587 umhos/cm |  | 7.70 | 6.41 mg/L | 3.0 m | P382171 | 2170993 | ICE | EPA 8321B
RQ-2020-03-23-03 | San Sebastian | GTMSSNUT | gtmssnut1.1 | 22-Apr-2020 11:50 | 01-May-2020 00:14 | CHEMISTRY | W-E8321-MS | Ibuprofen |  | 0.02 | U | 0.02 | 0.08 | ug/L | J - second source check standards for some analytes were not available for analysis. | W-SURF-SLT | 22.4 C | 50587 umhos/cm |  | 7.70 | 6.41 mg/L | 3.0 m | P382171 | 2170993 | ICE | EPA 8321B
RQ-2020-03-23-03 | San Sebastian | GTMSSNUT | gtmssnut1.1 | 22-Apr-2020 11:50 | 01-May-2020 00:14 | CHEMISTRY | W-E8321-MS | Hydrocodone |  | 0.002 | U | 0.002 | 0.008 | ug/L | J - second source check standards for some analytes were not available for analysis. | W-SURF-SLT | 22.4 C | 50587 umhos/cm |  | 7.70 | 6.41 mg/L | 3.0 m | P382171 | 2170993 | ICE | EPA 8321B
RQ-2020-03-23-03 | San Sebastian | GTMSSNUT | gtmssnut1.1 | 22-Apr-2020 11:50 | 01-May-2020 00:14 | CHEMISTRY | W-E8321-MS | Fluridone |  | 0.0008 | U | 0.0008 | 0.0032 | ug/L | J - second source check standards for some analytes were not available for analysis. | W-SURF-SLT | 22.4 C | 50587 umhos/cm |  | 7.70 | 6.41 mg/L | 3.0 m | P382171 | 2170993 | ICE | EPA 8321B
RQ-2020-03-23-03 | San Sebastian | GTMSSNUT | gtmssnut1.1 | 22-Apr-2020 11:50 | 01-May-2020 00:14 | CHEMISTRY | W-E8321-MS | Fenuron |  | 0.016 | U | 0.016 | 0.064 | ug/L | J - second source check standards for some analytes were not available for analysis. | W-SURF-SLT | 22.4 C | 50587 umhos/cm |  | 7.70 | 6.41 mg/L | 3.0 m | P382171 | 2170993 | ICE | EPA 8321B
RQ-2020-03-23-03 | San Sebastian | GTMSSNUT | gtmssnut1.1 | 22-Apr-2020 11:50 | 01-May-2020 00:14 | CHEMISTRY | W-E8321-MS | Diuron |  | 0.002 | U | 0.002 | 0.008 | ug/L | J - second source check standards for some analytes were not available for analysis. | W-SURF-SLT | 22.4 C | 50587 umhos/cm |  | 7.70 | 6.41 mg/L | 3.0 m | P382171 | 2170993 | ICE | EPA 8321B
RQ-2020-03-23-03 | San Sebastian | GTMSSNUT | gtmssnut1.1 | 22-Apr-2020 11:50 | 01-May-2020 00:14 | CHEMISTRY | W-E8321-MS | Dinotefuran |  | 0.002 | U | 0.002 | 0.008 | ug/L | J - second source check standards for some analytes were not available for analysis. | W-SURF-SLT | 22.4 C | 50587 umhos/cm |  | 7.70 | 6.41 mg/L | 3.0 m | P382171 | 2170993 | ICE | EPA 8321B
RQ-2020-03-23-03 | San Sebastian | GTMSSNUT | gtmssnut1.1 | 22-Apr-2020 11:50 | 01-May-2020 00:14 | CHEMISTRY | W-E8321-MS | Clothianidin |  | 0.002 | U | 0.002 | 0.008 | ug/L | J - second source check standards for some analytes were not available for analysis. | W-SURF-SLT | 22.4 C | 50587 umhos/cm |  | 7.70 | 6.41 mg/L | 3.0 m | P382171 | 2170993 | ICE | EPA 8321B
RQ-2020-03-23-03 | San Sebastian | GTMSSNUT | gtmssnut1.1 | 22-Apr-2020 11:50 | 01-May-2020 00:14 | CHEMISTRY | W-E8321-MS | Carbamazepine |  | 0.0008 | U | 0.0008 | 0.0032 | ug/L | J - second source check standards for some analytes were not available for analysis. | W-SURF-SLT | 22.4 C | 50587 umhos/cm |  | 7.70 | 6.41 mg/L | 3.0 m | P382171 | 2170993 | ICE | EPA 8321B
RQ-2020-03-23-03 | San Sebastian | GTMSSNUT | gtmssnut1.1 | 22-Apr-2020 11:50 | 01-May-2020 00:14 | CHEMISTRY | W-E8321-MS | Benzovindiflupyr |  | 0.002 | UJ | 0.002 | 0.008 | ug/L | J - second source check standards for some analytes were not available for analysis. | W-SURF-SLT | 22.4 C | 50587 umhos/cm |  | 7.70 | 6.41 mg/L | 3.0 m | P382171 | 2170993 | ICE | EPA 8321B
RQ-2020-03-23-03 | San Sebastian | GTMSSNUT | gtmssnut1.1 | 22-Apr-2020 11:50 | 01-May-2020 00:14 | CHEMISTRY | W-E8321-MS | Bentazon |  | 0.0017 | I | 0.0008 | 0.0032 | ug/L | J - second source check standards for some analytes were not available for analysis. | W-SURF-SLT | 22.4 C | 50587 umhos/cm |  | 7.70 | 6.41 mg/L | 3.0 m | P382171 | 2170993 | ICE | EPA 8321B
RQ-2020-03-23-03 | San Sebastian | GTMSSNUT | gtmssnut1.1 | 22-Apr-2020 11:50 | 01-May-2020 00:14 | CHEMISTRY | W-E8321-MS | Afidopyropen |  | 0.002 | UJ | 0.002 | 0.008 | ug/L | J - second source check standards for some analytes were not available for analysis. | W-SURF-SLT | 22.4 C | 50587 umhos/cm |  | 7.70 | 6.41 mg/L | 3.0 m | P382171 | 2170993 | ICE | EPA 8321B
RQ-2020-03-23-03 | San Sebastian | GTMSSNUT | gtmssnut1.1 | 22-Apr-2020 11:50 | 01-May-2020 00:14 | CHEMISTRY | W-E8321-MS | Acetamiprid |  | 0.002 | U | 0.002 | 0.008 | ug/L | J - second source check standards for some analytes were not available for analysis. | W-SURF-SLT | 22.4 C | 50587 umhos/cm |  | 7.70 | 6.41 mg/L | 3.0 m | P382171 | 2170993 | ICE | EPA 8321B
RQ-2020-03-23-03 | San Sebastian | GTMSSNUT | gtmssnut1.1 | 22-Apr-2020 11:50 | 01-May-2020 00:14 | CHEMISTRY | W-E8321-MS | Acetaminophen |  | 0.008 | U | 0.008 | 0.032 | ug/L | J - second source check standards for some analytes were not available for analysis. | W-SURF-SLT | 22.4 C | 50587 umhos/cm |  | 7.70 | 6.41 mg/L | 3.0 m | P382171 | 2170993 | ICE | EPA 8321B
RQ-2020-03-23-03 | San Sebastian | GTMSSNUT | gtmssnut1.1 | 22-Apr-2020 11:50 | 01-May-2020 00:14 | CHEMISTRY | W-E8321-MS | 2,4-D | 39730 | 0.002 | U | 0.002 | 0.008 | ug/L | J - second source check standards for some analytes were not available for analysis. | W-SURF-SLT | 22.4 C | 50587 umhos/cm |  | 7.70 | 6.41 mg/L | 3.0 m | P382171 | 2170993 | ICE | EPA 8321B
RQ-2020-03-23-03 | San Sebastian | GTMSSNUT | gtmssnut1.1 | 22-Apr-2020 11:50 | 28-Apr-2020 13:32 | CHEMISTRY | W-E8321-21 | Sucralose | 99937 | 0.14 |  | 0.01 | 0.04 | ug/L |  | W-SURF-SLT | 22.4 C | 50587 umhos/cm |  | 7.70 | 6.41 mg/L | 3.0 m | P382221 | 2170993 | ICE | EPA 8321B
RQ-2020-03-23-03 | San Sebastian | GTMSSNUT | gtmssnut1.1 | 22-Apr-2020 11:50 | 27-Apr-2020 19:46 | CHEMISTRY | W-E8321-DI | Endothall |  | 0.25 | UJ | 0.25 | 1 | ug/L | MDL for some parameters elevated due to matrix interference. Precision for some analytes is not available due to no recoveries in the duplicate matrix spikes. Results confirmed in sample duplicate. Refer to the Lab Analysis Report for an explanation | W-SURF-SLT | 22.4 C | 50587 umhos/cm |  | 7.70 | 6.41 mg/L | 3.0 m | P382221 | 2170993 | ICE | EPA 8321B
RQ-2020-03-23-03 | San Sebastian | GTMSSNUT | gtmssnut1.1 | 22-Apr-2020 11:50 | 27-Apr-2020 19:46 | CHEMISTRY | W-E8321-DI | Acesulfame K |  | 0.1 | UJ | 0.1 | 0.4 | ug/L | MDL for some parameters elevated due to matrix interference. Precision for some analytes is not available due to no recoveries in the duplicate matrix spikes. Results confirmed in sample duplicate. Refer to the Lab Analysis Report for an explanation | W-SURF-SLT | 22.4 C | 50587 umhos/cm |  | 7.70 | 6.41 mg/L | 3.0 m | P382221 | 2170993 | ICE | EPA 8321B
RQ-2020-03-23-03 | San Sebastian | GTMSSNUT | gtmssnut1.1 | 22-Apr-2020 11:50 | 27-Apr-2020 15:17 | CHEMISTRY | W-E8321-DI | Glyphosate |  | 1 | UJ | 1 | 4 | ug/L | MDL for some parameters elevated due to matrix interference. Precision for some analytes is not available due to no recoveries in the duplicate matrix spikes. Results confirmed in sample duplicate. Refer to the Lab Analysis Report for an explanation | W-SURF-SLT | 22.4 C | 50587 umhos/cm |  | 7.70 | 6.41 mg/L | 3.0 m | P382221 | 2170993 | ICE | EPA 8321B
RQ-2020-03-23-03 | San Sebastian | GTMSSNUT | gtmssnut1.1 | 22-Apr-2020 11:50 | 27-Apr-2020 15:17 | CHEMISTRY | W-E8321-DI | Glufosinate |  | 1 | UJ | 1 | 4 | ug/L | MDL for some parameters elevated due to matrix interference. Precision for some analytes is not available due to no recoveries in the duplicate matrix spikes. Results confirmed in sample duplicate. Refer to the Lab Analysis Report for an explanation | W-SURF-SLT | 22.4 C | 50587 umhos/cm |  | 7.70 | 6.41 mg/L | 3.0 m | P382221 | 2170993 | ICE | EPA 8321B
RQ-2020-03-23-03 | San Sebastian | GTMSSNUT | gtmssnut1.1 | 22-Apr-2020 11:50 | 27-Apr-2020 15:17 | CHEMISTRY | W-E8321-DI | AMPA |  | 1 | UJ | 1 | 4 | ug/L | MDL for some parameters elevated due to matrix interference. Precision for some analytes is not available due to no recoveries in the duplicate matrix spikes. Results confirmed in sample duplicate. Refer to the Lab Analysis Report for an explanation | W-SURF-SLT | 22.4 C | 50587 umhos/cm |  | 7.70 | 6.41 mg/L | 3.0 m | P382221 | 2170993 | ICE | EPA 8321B
RQ-2020-03-23-03 | Pellicer Creek | GTMPCNUT | gtmpcnut1.1 | 22-Apr-2020 12:33 | 30-Apr-2020 18:28 | CHEMISTRY | W-E8321-MS | Triclopyr |  | 0.004 | U | 0.004 | 0.016 | ug/L | J - second source check standards for some analytes were not available for analysis. | W-BRACKISH | 25.1 C | 40840 umhos/cm |  | 7.78 | 6.44 mg/L | 1.0 m | P382171 | 2170995 | ICE | EPA 8321B
RQ-2020-03-23-03 | Pellicer Creek | GTMPCNUT | gtmpcnut1.1 | 22-Apr-2020 12:33 | 30-Apr-2020 18:28 | CHEMISTRY | W-E8321-MS | Tolfenpyrad |  | 0.002 | U | 0.002 | 0.008 | ug/L | J - second source check standards for some analytes were not available for analysis. | W-BRACKISH | 25.1 C | 40840 umhos/cm |  | 7.78 | 6.44 mg/L | 1.0 m | P382171 | 2170995 | ICE | EPA 8321B
RQ-2020-03-23-03 | Pellicer Creek | GTMPCNUT | gtmpcnut1.1 | 22-Apr-2020 12:33 | 30-Apr-2020 18:28 | CHEMISTRY | W-E8321-MS | Thiamethoxam |  | 0.002 | U | 0.002 | 0.008 | ug/L | J - second source check standards for some analytes were not available for analysis. | W-BRACKISH | 25.1 C | 40840 umhos/cm |  | 7.78 | 6.44 mg/L | 1.0 m | P382171 | 2170995 | ICE | EPA 8321B
RQ-2020-03-23-03 | Pellicer Creek | GTMPCNUT | gtmpcnut1.1 | 22-Apr-2020 12:33 | 30-Apr-2020 18:28 | CHEMISTRY | W-E8321-MS | Pyraclostrobin |  | 0.002 | U | 0.002 | 0.008 | ug/L | J - second source check standards for some analytes were not available for analysis. | W-BRACKISH | 25.1 C | 40840 umhos/cm |  | 7.78 | 6.44 mg/L | 1.0 m | P382171 | 2170995 | ICE | EPA 8321B
RQ-2020-03-23-03 | Pellicer Creek | GTMPCNUT | gtmpcnut1.1 | 22-Apr-2020 12:33 | 30-Apr-2020 18:28 | CHEMISTRY | W-E8321-MS | Primidone |  | 0.004 | U | 0.004 | 0.016 | ug/L | J - second source check standards for some analytes were not available for analysis. | W-BRACKISH | 25.1 C | 40840 umhos/cm |  | 7.78 | 6.44 mg/L | 1.0 m | P382171 | 2170995 | ICE | EPA 8321B
RQ-2020-03-23-03 | Pellicer Creek | GTMPCNUT | gtmpcnut1.1 | 22-Apr-2020 12:33 | 30-Apr-2020 18:28 | CHEMISTRY | W-E8321-MS | Naproxen |  | 0.008 | U | 0.008 | 0.032 | ug/L | J - second source check standards for some analytes were not available for analysis. | W-BRACKISH | 25.1 C | 40840 umhos/cm |  | 7.78 | 6.44 mg/L | 1.0 m | P382171 | 2170995 | ICE | EPA 8321B
RQ-2020-03-23-03 | Pellicer Creek | GTMPCNUT | gtmpcnut1.1 | 22-Apr-2020 12:33 | 30-Apr-2020 18:28 | CHEMISTRY | W-E8321-MS | MCPP |  | 0.002 | U | 0.002 | 0.008 | ug/L | J - second source check standards for some analytes were not available for analysis. | W-BRACKISH | 25.1 C | 40840 umhos/cm |  | 7.78 | 6.44 mg/L | 1.0 m | P382171 | 2170995 | ICE | EPA 8321B
RQ-2020-03-23-03 | Pellicer Creek | GTMPCNUT | gtmpcnut1.1 | 22-Apr-2020 12:33 | 30-Apr-2020 18:28 | CHEMISTRY | W-E8321-MS | Mandestrobin |  | 0.002 | UJ | 0.002 | 0.008 | ug/L | J - second source check standards for some analytes were not available for analysis. | W-BRACKISH | 25.1 C | 40840 umhos/cm |  | 7.78 | 6.44 mg/L | 1.0 m | P382171 | 2170995 | ICE | EPA 8321B
RQ-2020-03-23-03 | Pellicer Creek | GTMPCNUT | gtmpcnut1.1 | 22-Apr-2020 12:33 | 30-Apr-2020 18:28 | CHEMISTRY | W-E8321-MS | Linuron |  | 0.004 | U | 0.004 | 0.016 | ug/L | J - second source check standards for some analytes were not available for analysis. | W-BRACKISH | 25.1 C | 40840 umhos/cm |  | 7.78 | 6.44 mg/L | 1.0 m | P382171 | 2170995 | ICE | EPA 8321B
RQ-2020-03-23-03 | Pellicer Creek | GTMPCNUT | gtmpcnut1.1 | 22-Apr-2020 12:33 | 30-Apr-2020 18:28 | CHEMISTRY | W-E8321-MS | Imidacloprid |  | 0.002 | U | 0.002 | 0.008 | ug/L | J - second source check standards for some analytes were not available for analysis. | W-BRACKISH | 25.1 C | 40840 umhos/cm |  | 7.78 | 6.44 mg/L | 1.0 m | P382171 | 2170995 | ICE | EPA 8321B
RQ-2020-03-23-03 | Pellicer Creek | GTMPCNUT | gtmpcnut1.1 | 22-Apr-2020 12:33 | 30-Apr-2020 18:28 | CHEMISTRY | W-E8321-MS | Imazapyr |  | 0.028 |  | 0.004 | 0.016 | ug/L | J - second source check standards for some analytes were not available for analysis. | W-BRACKISH | 25.1 C | 40840 umhos/cm |  | 7.78 | 6.44 mg/L | 1.0 m | P382171 | 2170995 | ICE | EPA 8321B
RQ-2020-03-23-03 | Pellicer Creek | GTMPCNUT | gtmpcnut1.1 | 22-Apr-2020 12:33 | 30-Apr-2020 18:28 | CHEMISTRY | W-E8321-MS | Ibuprofen |  | 0.02 | U | 0.02 | 0.08 | ug/L | J - second source check standards for some analytes were not available for analysis. | W-BRACKISH | 25.1 C | 40840 umhos/cm |  | 7.78 | 6.44 mg/L | 1.0 m | P382171 | 2170995 | ICE | EPA 8321B
RQ-2020-03-23-03 | Pellicer Creek | GTMPCNUT | gtmpcnut1.1 | 22-Apr-2020 12:33 | 30-Apr-2020 18:28 | CHEMISTRY | W-E8321-MS | Hydrocodone |  | 0.002 | U | 0.002 | 0.008 | ug/L | J - second source check standards for some analytes were not available for analysis. | W-BRACKISH | 25.1 C | 40840 umhos/cm |  | 7.78 | 6.44 mg/L | 1.0 m | P382171 | 2170995 | ICE | EPA 8321B
RQ-2020-03-23-03 | Pellicer Creek | GTMPCNUT | gtmpcnut1.1 | 22-Apr-2020 12:33 | 30-Apr-2020 18:28 | CHEMISTRY | W-E8321-MS | Fluridone |  | 0.0008 | U | 0.0008 | 0.0032 | ug/L | J - second source check standards for some analytes were not available for analysis. | W-BRACKISH | 25.1 C | 40840 umhos/cm |  | 7.78 | 6.44 mg/L | 1.0 m | P382171 | 2170995 | ICE | EPA 8321B
RQ-2020-03-23-03 | Pellicer Creek | GTMPCNUT | gtmpcnut1.1 | 22-Apr-2020 12:33 | 30-Apr-2020 18:28 | CHEMISTRY | W-E8321-MS | Fenuron |  | 0.024 | I | 0.016 | 0.064 | ug/L | J - second source check standards for some analytes were not available for analysis. | W-BRACKISH | 25.1 C | 40840 umhos/cm |  | 7.78 | 6.44 mg/L | 1.0 m | P382171 | 2170995 | ICE | EPA 8321B
RQ-2020-03-23-03 | Pellicer Creek | GTMPCNUT | gtmpcnut1.1 | 22-Apr-2020 12:33 | 30-Apr-2020 18:28 | CHEMISTRY | W-E8321-MS | Diuron |  | 0.002 | U | 0.002 | 0.008 | ug/L | J - second source check standards for some analytes were not available for analysis. | W-BRACKISH | 25.1 C | 40840 umhos/cm |  | 7.78 | 6.44 mg/L | 1.0 m | P382171 | 2170995 | ICE | EPA 8321B
RQ-2020-03-23-03 | Pellicer Creek | GTMPCNUT | gtmpcnut1.1 | 22-Apr-2020 12:33 | 30-Apr-2020 18:28 | CHEMISTRY | W-E8321-MS | Dinotefuran |  | 0.002 | U | 0.002 | 0.008 | ug/L | J - second source check standards for some analytes were not available for analysis. | W-BRACKISH | 25.1 C | 40840 umhos/cm |  | 7.78 | 6.44 mg/L | 1.0 m | P382171 | 2170995 | ICE | EPA 8321B
RQ-2020-03-23-03 | Pellicer Creek | GTMPCNUT | gtmpcnut1.1 | 22-Apr-2020 12:33 | 30-Apr-2020 18:28 | CHEMISTRY | W-E8321-MS | Clothianidin |  | 0.002 | U | 0.002 | 0.008 | ug/L | J - second source check standards for some analytes were not available for analysis. | W-BRACKISH | 25.1 C | 40840 umhos/cm |  | 7.78 | 6.44 mg/L | 1.0 m | P382171 | 2170995 | ICE | EPA 8321B
RQ-2020-03-23-03 | Pellicer Creek | GTMPCNUT | gtmpcnut1.1 | 22-Apr-2020 12:33 | 30-Apr-2020 18:28 | CHEMISTRY | W-E8321-MS | Carbamazepine |  | 0.0008 | U | 0.0008 | 0.0032 | ug/L | J - second source check standards for some analytes were not available for analysis. | W-BRACKISH | 25.1 C | 40840 umhos/cm |  | 7.78 | 6.44 mg/L | 1.0 m | P382171 | 2170995 | ICE | EPA 8321B
RQ-2020-03-23-03 | Pellicer Creek | GTMPCNUT | gtmpcnut1.1 | 22-Apr-2020 12:33 | 30-Apr-2020 18:28 | CHEMISTRY | W-E8321-MS | Benzovindiflupyr |  | 0.002 | UJ | 0.002 | 0.008 | ug/L | J - second source check standards for some analytes were not available for analysis. | W-BRACKISH | 25.1 C | 40840 umhos/cm |  | 7.78 | 6.44 mg/L | 1.0 m | P382171 | 2170995 | ICE | EPA 8321B
RQ-2020-03-23-03 | Pellicer Creek | GTMPCNUT | gtmpcnut1.1 | 22-Apr-2020 12:33 | 30-Apr-2020 18:28 | CHEMISTRY | W-E8321-MS | Bentazon |  | 0.0048 |  | 0.0008 | 0.0032 | ug/L | J - second source check standards for some analytes were not available for analysis. | W-BRACKISH | 25.1 C | 40840 umhos/cm |  | 7.78 | 6.44 mg/L | 1.0 m | P382171 | 2170995 | ICE | EPA 8321B
RQ-2020-03-23-03 | Pellicer Creek | GTMPCNUT | gtmpcnut1.1 | 22-Apr-2020 12:33 | 30-Apr-2020 18:28 | CHEMISTRY | W-E8321-MS | Afidopyropen |  | 0.002 | UJ | 0.002 | 0.008 | ug/L | J - second source check standards for some analytes were not available for analysis. | W-BRACKISH | 25.1 C | 40840 umhos/cm |  | 7.78 | 6.44 mg/L | 1.0 m | P382171 | 2170995 | ICE | EPA 8321B
RQ-2020-03-23-03 | Pellicer Creek | GTMPCNUT | gtmpcnut1.1 | 22-Apr-2020 12:33 | 30-Apr-2020 18:28 | CHEMISTRY | W-E8321-MS | Acetamiprid |  | 0.002 | U | 0.002 | 0.008 | ug/L | J - second source check standards for some analytes were not available for analysis. | W-BRACKISH | 25.1 C | 40840 umhos/cm |  | 7.78 | 6.44 mg/L | 1.0 m | P382171 | 2170995 | ICE | EPA 8321B
RQ-2020-03-23-03 | Pellicer Creek | GTMPCNUT | gtmpcnut1.1 | 22-Apr-2020 12:33 | 30-Apr-2020 18:28 | CHEMISTRY | W-E8321-MS | Acetaminophen |  | 0.008 | U | 0.008 | 0.032 | ug/L | J - second source check standards for some analytes were not available for analysis. | W-BRACKISH | 25.1 C | 40840 umhos/cm |  | 7.78 | 6.44 mg/L | 1.0 m | P382171 | 2170995 | ICE | EPA 8321B
RQ-2020-03-23-03 | Pellicer Creek | GTMPCNUT | gtmpcnut1.1 | 22-Apr-2020 12:33 | 30-Apr-2020 18:28 | CHEMISTRY | W-E8321-MS | 2,4-D | 39730 | 0.002 | U | 0.002 | 0.008 | ug/L | J - second source check standards for some analytes were not available for analysis. | W-BRACKISH | 25.1 C | 40840 umhos/cm |  | 7.78 | 6.44 mg/L | 1.0 m | P382171 | 2170995 | ICE | EPA 8321B
RQ-2020-03-23-03 | Pellicer Creek | GTMPCNUT | gtmpcnut1.1 | 22-Apr-2020 12:33 | 28-Apr-2020 13:56 | CHEMISTRY | W-E8321-21 | Sucralose | 99937 | 0.085 |  | 0.01 | 0.04 | ug/L |  | W-BRACKISH | 25.1 C | 40840 umhos/cm |  | 7.78 | 6.44 mg/L | 1.0 m | P382221 | 2170995 | ICE | EPA 8321B
RQ-2020-03-23-03 | Pellicer Creek | GTMPCNUT | gtmpcnut1.1 | 22-Apr-2020 12:33 | 27-Apr-2020 20:13 | CHEMISTRY | W-E8321-DI | Endothall |  | 0.25 | UJ | 0.25 | 1 | ug/L | MDL for some parameters elevated due to matrix interference. Precision for some analytes is not available due to no recoveries in the duplicate matrix spikes. Results confirmed in sample duplicate. Refer to the Lab Analysis Report for an explanation | W-BRACKISH | 25.1 C | 40840 umhos/cm |  | 7.78 | 6.44 mg/L | 1.0 m | P382221 | 2170995 | ICE | EPA 8321B
RQ-2020-03-23-03 | Pellicer Creek | GTMPCNUT | gtmpcnut1.1 | 22-Apr-2020 12:33 | 27-Apr-2020 20:13 | CHEMISTRY | W-E8321-DI | Acesulfame K |  | 0.1 | UJ | 0.1 | 0.4 | ug/L | MDL for some parameters elevated due to matrix interference. Precision for some analytes is not available due to no recoveries in the duplicate matrix spikes. Results confirmed in sample duplicate. Refer to the Lab Analysis Report for an explanation | W-BRACKISH | 25.1 C | 40840 umhos/cm |  | 7.78 | 6.44 mg/L | 1.0 m | P382221 | 2170995 | ICE | EPA 8321B
RQ-2020-03-23-03 | Pellicer Creek | GTMPCNUT | gtmpcnut1.1 | 22-Apr-2020 12:33 | 27-Apr-2020 15:38 | CHEMISTRY | W-E8321-DI | Glyphosate |  | 1 | U | 1 | 4 | ug/L | MDL for some parameters elevated due to matrix interference. Precision for some analytes is not available due to no recoveries in the duplicate matrix spikes. Results confirmed in sample duplicate. Refer to the Lab Analysis Report for an explanation | W-BRACKISH | 25.1 C | 40840 umhos/cm |  | 7.78 | 6.44 mg/L | 1.0 m | P382221 | 2170995 | ICE | EPA 8321B
RQ-2020-03-23-03 | Pellicer Creek | GTMPCNUT | gtmpcnut1.1 | 22-Apr-2020 12:33 | 27-Apr-2020 15:38 | CHEMISTRY | W-E8321-DI | Glufosinate |  | 1 | U | 1 | 4 | ug/L | MDL for some parameters elevated due to matrix interference. Precision for some analytes is not available due to no recoveries in the duplicate matrix spikes. Results confirmed in sample duplicate. Refer to the Lab Analysis Report for an explanation | W-BRACKISH | 25.1 C | 40840 umhos/cm |  | 7.78 | 6.44 mg/L | 1.0 m | P382221 | 2170995 | ICE | EPA 8321B
RQ-2020-03-23-03 | Pellicer Creek | GTMPCNUT | gtmpcnut1.1 | 22-Apr-2020 12:33 | 27-Apr-2020 15:38 | CHEMISTRY | W-E8321-DI | AMPA |  | 1 | U | 1 | 4 | ug/L | MDL for some parameters elevated due to matrix interference. Precision for some analytes is not available due to no recoveries in the duplicate matrix spikes. Results confirmed in sample duplicate. Refer to the Lab Analysis Report for an explanation | W-BRACKISH | 25.1 C | 40840 umhos/cm |  | 7.78 | 6.44 mg/L | 1.0 m | P382221 | 2170995 | ICE | EPA 8321B
RQ-2020-03-23-03 | Fort Matanzas | GTMFMNUT | gtmfmnut1.1 | 22-Apr-2020 10:29 | 01-May-2020 00:49 | CHEMISTRY | W-E8321-MS | Triclopyr |  | 0.004 | U | 0.004 | 0.016 | ug/L | J - second source check standards for some analytes were not available for analysis. | W-SURF-SLT | 22.6 C | 51260 umhos/cm |  | 7.62 | 6.05 mg/L | 3.0 m | P382171 | 2170994 | ICE | EPA 8321B
RQ-2020-03-23-03 | Fort Matanzas | GTMFMNUT | gtmfmnut1.1 | 22-Apr-2020 10:29 | 01-May-2020 00:49 | CHEMISTRY | W-E8321-MS | Tolfenpyrad |  | 0.002 | U | 0.002 | 0.008 | ug/L | J - second source check standards for some analytes were not available for analysis. | W-SURF-SLT | 22.6 C | 51260 umhos/cm |  | 7.62 | 6.05 mg/L | 3.0 m | P382171 | 2170994 | ICE | EPA 8321B
RQ-2020-03-23-03 | Fort Matanzas | GTMFMNUT | gtmfmnut1.1 | 22-Apr-2020 10:29 | 01-May-2020 00:49 | CHEMISTRY | W-E8321-MS | Thiamethoxam |  | 0.002 | U | 0.002 | 0.008 | ug/L | J - second source check standards for some analytes were not available for analysis. | W-SURF-SLT | 22.6 C | 51260 umhos/cm |  | 7.62 | 6.05 mg/L | 3.0 m | P382171 | 2170994 | ICE | EPA 8321B
RQ-2020-03-23-03 | Fort Matanzas | GTMFMNUT | gtmfmnut1.1 | 22-Apr-2020 10:29 | 01-May-2020 00:49 | CHEMISTRY | W-E8321-MS | Pyraclostrobin |  | 0.002 | U | 0.002 | 0.008 | ug/L | J - second source check standards for some analytes were not available for analysis. | W-SURF-SLT | 22.6 C | 51260 umhos/cm |  | 7.62 | 6.05 mg/L | 3.0 m | P382171 | 2170994 | ICE | EPA 8321B
RQ-2020-03-23-03 | Fort Matanzas | GTMFMNUT | gtmfmnut1.1 | 22-Apr-2020 10:29 | 01-May-2020 00:49 | CHEMISTRY | W-E8321-MS | Primidone |  | 0.004 | U | 0.004 | 0.016 | ug/L | J - second source check standards for some analytes were not available for analysis. | W-SURF-SLT | 22.6 C | 51260 umhos/cm |  | 7.62 | 6.05 mg/L | 3.0 m | P382171 | 2170994 | ICE | EPA 8321B
RQ-2020-03-23-03 | Fort Matanzas | GTMFMNUT | gtmfmnut1.1 | 22-Apr-2020 10:29 | 01-May-2020 00:49 | CHEMISTRY | W-E8321-MS | Naproxen |  | 0.008 | U | 0.008 | 0.032 | ug/L | J - second source check standards for some analytes were not available for analysis. | W-SURF-SLT | 22.6 C | 51260 umhos/cm |  | 7.62 | 6.05 mg/L | 3.0 m | P382171 | 2170994 | ICE | EPA 8321B
RQ-2020-03-23-03 | Fort Matanzas | GTMFMNUT | gtmfmnut1.1 | 22-Apr-2020 10:29 | 01-May-2020 00:49 | CHEMISTRY | W-E8321-MS | MCPP |  | 0.002 | U | 0.002 | 0.008 | ug/L | J - second source check standards for some analytes were not available for analysis. | W-SURF-SLT | 22.6 C | 51260 umhos/cm |  | 7.62 | 6.05 mg/L | 3.0 m | P382171 | 2170994 | ICE | EPA 8321B
RQ-2020-03-23-03 | Fort Matanzas | GTMFMNUT | gtmfmnut1.1 | 22-Apr-2020 10:29 | 01-May-2020 00:49 | CHEMISTRY | W-E8321-MS | Mandestrobin |  | 0.002 | UJ | 0.002 | 0.008 | ug/L | J - second source check standards for some analytes were not available for analysis. | W-SURF-SLT | 22.6 C | 51260 umhos/cm |  | 7.62 | 6.05 mg/L | 3.0 m | P382171 | 2170994 | ICE | EPA 8321B
RQ-2020-03-23-03 | Fort Matanzas | GTMFMNUT | gtmfmnut1.1 | 22-Apr-2020 10:29 | 01-May-2020 00:49 | CHEMISTRY | W-E8321-MS | Linuron |  | 0.004 | U | 0.004 | 0.016 | ug/L | J - second source check standards for some analytes were not available for analysis. | W-SURF-SLT | 22.6 C | 51260 umhos/cm |  | 7.62 | 6.05 mg/L | 3.0 m | P382171 | 2170994 | ICE | EPA 8321B
RQ-2020-03-23-03 | Fort Matanzas | GTMFMNUT | gtmfmnut1.1 | 22-Apr-2020 10:29 | 01-May-2020 00:49 | CHEMISTRY | W-E8321-MS | Imidacloprid |  | 0.002 | U | 0.002 | 0.008 | ug/L | J - second source check standards for some analytes were not available for analysis. | W-SURF-SLT | 22.6 C | 51260 umhos/cm |  | 7.62 | 6.05 mg/L | 3.0 m | P382171 | 2170994 | ICE | EPA 8321B
RQ-2020-03-23-03 | Fort Matanzas | GTMFMNUT | gtmfmnut1.1 | 22-Apr-2020 10:29 | 01-May-2020 00:49 | CHEMISTRY | W-E8321-MS | Imazapyr |  | 0.004 | U | 0.004 | 0.016 | ug/L | J - second source check standards for some analytes were not available for analysis. | W-SURF-SLT | 22.6 C | 51260 umhos/cm |  | 7.62 | 6.05 mg/L | 3.0 m | P382171 | 2170994 | ICE | EPA 8321B
RQ-2020-03-23-03 | Fort Matanzas | GTMFMNUT | gtmfmnut1.1 | 22-Apr-2020 10:29 | 01-May-2020 00:49 | CHEMISTRY | W-E8321-MS | Ibuprofen |  | 0.02 | U | 0.02 | 0.08 | ug/L | J - second source check standards for some analytes were not available for analysis. | W-SURF-SLT | 22.6 C | 51260 umhos/cm |  | 7.62 | 6.05 mg/L | 3.0 m | P382171 | 2170994 | ICE | EPA 8321B
RQ-2020-03-23-03 | Fort Matanzas | GTMFMNUT | gtmfmnut1.1 | 22-Apr-2020 10:29 | 01-May-2020 00:49 | CHEMISTRY | W-E8321-MS | Hydrocodone |  | 0.002 | U | 0.002 | 0.008 | ug/L | J - second source check standards for some analytes were not available for analysis. | W-SURF-SLT | 22.6 C | 51260 umhos/cm |  | 7.62 | 6.05 mg/L | 3.0 m | P382171 | 2170994 | ICE | EPA 8321B
RQ-2020-03-23-03 | Fort Matanzas | GTMFMNUT | gtmfmnut1.1 | 22-Apr-2020 10:29 | 01-May-2020 00:49 | CHEMISTRY | W-E8321-MS | Fluridone |  | 0.0008 | U | 0.0008 | 0.0032 | ug/L | J - second source check standards for some analytes were not available for analysis. | W-SURF-SLT | 22.6 C | 51260 umhos/cm |  | 7.62 | 6.05 mg/L | 3.0 m | P382171 | 2170994 | ICE | EPA 8321B
RQ-2020-03-23-03 | Fort Matanzas | GTMFMNUT | gtmfmnut1.1 | 22-Apr-2020 10:29 | 01-May-2020 00:49 | CHEMISTRY | W-E8321-MS | Fenuron |  | 0.016 | U | 0.016 | 0.064 | ug/L | J - second source check standards for some analytes were not available for analysis. | W-SURF-SLT | 22.6 C | 51260 umhos/cm |  | 7.62 | 6.05 mg/L | 3.0 m | P382171 | 2170994 | ICE | EPA 8321B
RQ-2020-03-23-03 | Fort Matanzas | GTMFMNUT | gtmfmnut1.1 | 22-Apr-2020 10:29 | 01-May-2020 00:49 | CHEMISTRY | W-E8321-MS | Diuron |  | 0.002 | U | 0.002 | 0.008 | ug/L | J - second source check standards for some analytes were not available for analysis. | W-SURF-SLT | 22.6 C | 51260 umhos/cm |  | 7.62 | 6.05 mg/L | 3.0 m | P382171 | 2170994 | ICE | EPA 8321B
RQ-2020-03-23-03 | Fort Matanzas | GTMFMNUT | gtmfmnut1.1 | 22-Apr-2020 10:29 | 01-May-2020 00:49 | CHEMISTRY | W-E8321-MS | Dinotefuran |  | 0.002 | U | 0.002 | 0.008 | ug/L | J - second source check standards for some analytes were not available for analysis. | W-SURF-SLT | 22.6 C | 51260 umhos/cm |  | 7.62 | 6.05 mg/L | 3.0 m | P382171 | 2170994 | ICE | EPA 8321B
RQ-2020-03-23-03 | Fort Matanzas | GTMFMNUT | gtmfmnut1.1 | 22-Apr-2020 10:29 | 01-May-2020 00:49 | CHEMISTRY | W-E8321-MS | Clothianidin |  | 0.002 | U | 0.002 | 0.008 | ug/L | J - second source check standards for some analytes were not available for analysis. | W-SURF-SLT | 22.6 C | 51260 umhos/cm |  | 7.62 | 6.05 mg/L | 3.0 m | P382171 | 2170994 | ICE | EPA 8321B
RQ-2020-03-23-03 | Fort Matanzas | GTMFMNUT | gtmfmnut1.1 | 22-Apr-2020 10:29 | 01-May-2020 00:49 | CHEMISTRY | W-E8321-MS | Carbamazepine |  | 0.0008 | U | 0.0008 | 0.0032 | ug/L | J - second source check standards for some analytes were not available for analysis. | W-SURF-SLT | 22.6 C | 51260 umhos/cm |  | 7.62 | 6.05 mg/L | 3.0 m | P382171 | 2170994 | ICE | EPA 8321B
RQ-2020-03-23-03 | Fort Matanzas | GTMFMNUT | gtmfmnut1.1 | 22-Apr-2020 10:29 | 01-May-2020 00:49 | CHEMISTRY | W-E8321-MS | Benzovindiflupyr |  | 0.002 | UJ | 0.002 | 0.008 | ug/L | J - second source check standards for some analytes were not available for analysis. | W-SURF-SLT | 22.6 C | 51260 umhos/cm |  | 7.62 | 6.05 mg/L | 3.0 m | P382171 | 2170994 | ICE | EPA 8321B
RQ-2020-03-23-03 | Fort Matanzas | GTMFMNUT | gtmfmnut1.1 | 22-Apr-2020 10:29 | 01-May-2020 00:49 | CHEMISTRY | W-E8321-MS | Bentazon |  | 0.0014 | I | 0.0008 | 0.0032 | ug/L | J - second source check standards for some analytes were not available for analysis. | W-SURF-SLT | 22.6 C | 51260 umhos/cm |  | 7.62 | 6.05 mg/L | 3.0 m | P382171 | 2170994 | ICE | EPA 8321B
RQ-2020-03-23-03 | Fort Matanzas | GTMFMNUT | gtmfmnut1.1 | 22-Apr-2020 10:29 | 01-May-2020 00:49 | CHEMISTRY | W-E8321-MS | Afidopyropen |  | 0.002 | UJ | 0.002 | 0.008 | ug/L | J - second source check standards for some analytes were not available for analysis. | W-SURF-SLT | 22.6 C | 51260 umhos/cm |  | 7.62 | 6.05 mg/L | 3.0 m | P382171 | 2170994 | ICE | EPA 8321B
RQ-2020-03-23-03 | Fort Matanzas | GTMFMNUT | gtmfmnut1.1 | 22-Apr-2020 10:29 | 01-May-2020 00:49 | CHEMISTRY | W-E8321-MS | Acetamiprid |  | 0.002 | U | 0.002 | 0.008 | ug/L | J - second source check standards for some analytes were not available for analysis. | W-SURF-SLT | 22.6 C | 51260 umhos/cm |  | 7.62 | 6.05 mg/L | 3.0 m | P382171 | 2170994 | ICE | EPA 8321B
RQ-2020-03-23-03 | Fort Matanzas | GTMFMNUT | gtmfmnut1.1 | 22-Apr-2020 10:29 | 01-May-2020 00:49 | CHEMISTRY | W-E8321-MS | Acetaminophen |  | 0.008 | U | 0.008 | 0.032 | ug/L | J - second source check standards for some analytes were not available for analysis. | W-SURF-SLT | 22.6 C | 51260 umhos/cm |  | 7.62 | 6.05 mg/L | 3.0 m | P382171 | 2170994 | ICE | EPA 8321B
RQ-2020-03-23-03 | Fort Matanzas | GTMFMNUT | gtmfmnut1.1 | 22-Apr-2020 10:29 | 01-May-2020 00:49 | CHEMISTRY | W-E8321-MS | 2,4-D | 39730 | 0.002 | U | 0.002 | 0.008 | ug/L | J - second source check standards for some analytes were not available for analysis. | W-SURF-SLT | 22.6 C | 51260 umhos/cm |  | 7.62 | 6.05 mg/L | 3.0 m | P382171 | 2170994 | ICE | EPA 8321B
RQ-2020-03-23-03 | Fort Matanzas | GTMFMNUT | gtmfmnut1.1 | 22-Apr-2020 10:29 | 28-Apr-2020 13:44 | CHEMISTRY | W-E8321-21 | Sucralose | 99937 | 0.057 |  | 0.01 | 0.04 | ug/L |  | W-SURF-SLT | 22.6 C | 51260 umhos/cm |  | 7.62 | 6.05 mg/L | 3.0 m | P382221 | 2170994 | ICE | EPA 8321B
RQ-2020-03-23-03 | Fort Matanzas | GTMFMNUT | gtmfmnut1.1 | 22-Apr-2020 10:29 | 27-Apr-2020 19:59 | CHEMISTRY | W-E8321-DI | Endothall |  | 0.25 | UJ | 0.25 | 1 | ug/L | MDL for some parameters elevated due to matrix interference. Precision for some analytes is not available due to no recoveries in the duplicate matrix spikes. Results confirmed in sample duplicate. Refer to the Lab Analysis Report for an explanation | W-SURF-SLT | 22.6 C | 51260 umhos/cm |  | 7.62 | 6.05 mg/L | 3.0 m | P382221 | 2170994 | ICE | EPA 8321B
RQ-2020-03-23-03 | Fort Matanzas | GTMFMNUT | gtmfmnut1.1 | 22-Apr-2020 10:29 | 27-Apr-2020 19:59 | CHEMISTRY | W-E8321-DI | Acesulfame K |  | 0.1 | UJ | 0.1 | 0.4 | ug/L | MDL for some parameters elevated due to matrix interference. Precision for some analytes is not available due to no recoveries in the duplicate matrix spikes. Results confirmed in sample duplicate. Refer to the Lab Analysis Report for an explanation | W-SURF-SLT | 22.6 C | 51260 umhos/cm |  | 7.62 | 6.05 mg/L | 3.0 m | P382221 | 2170994 | ICE | EPA 8321B
RQ-2020-03-23-03 | Fort Matanzas | GTMFMNUT | gtmfmnut1.1 | 22-Apr-2020 10:29 | 27-Apr-2020 15:28 | CHEMISTRY | W-E8321-DI | Glyphosate |  | 1 | U | 1 | 4 | ug/L | MDL for some parameters elevated due to matrix interference. Precision for some analytes is not available due to no recoveries in the duplicate matrix spikes. Results confirmed in sample duplicate. Refer to the Lab Analysis Report for an explanation | W-SURF-SLT | 22.6 C | 51260 umhos/cm |  | 7.62 | 6.05 mg/L | 3.0 m | P382221 | 2170994 | ICE | EPA 8321B
RQ-2020-03-23-03 | Fort Matanzas | GTMFMNUT | gtmfmnut1.1 | 22-Apr-2020 10:29 | 27-Apr-2020 15:28 | CHEMISTRY | W-E8321-DI | Glufosinate |  | 1 | U | 1 | 4 | ug/L | MDL for some parameters elevated due to matrix interference. Precision for some analytes is not available due to no recoveries in the duplicate matrix spikes. Results confirmed in sample duplicate. Refer to the Lab Analysis Report for an explanation | W-SURF-SLT | 22.6 C | 51260 umhos/cm |  | 7.62 | 6.05 mg/L | 3.0 m | P382221 | 2170994 | ICE | EPA 8321B
RQ-2020-03-23-03 | Fort Matanzas | GTMFMNUT | gtmfmnut1.1 | 22-Apr-2020 10:29 | 27-Apr-2020 15:28 | CHEMISTRY | W-E8321-DI | AMPA |  | 1 | U | 1 | 4 | ug/L | MDL for some parameters elevated due to matrix interference. Precision for some analytes is not available due to no recoveries in the duplicate matrix spikes. Results confirmed in sample duplicate. Refer to the Lab Analysis Report for an explanation | W-SURF-SLT | 22.6 C | 51260 umhos/cm |  | 7.62 | 6.05 mg/L | 3.0 m | P382221 | 2170994 | ICE | EPA 8321B
RQ-2020-04-20-02 | San Sebastian | GTMSSNUT | gtmssnut1.1 | 05-May-2020 10:16 | 12-May-2020 16:46 | CHEMISTRY | W-E8321-21 | Sucralose | 99937 | 0.11 |  | 0.01 | 0.04 | ug/L |  | W-SURF-SLT | 23.7 C | 51871 umhos/cm |  | 7.71 | 5.95 mg/L | 3.0 m | P382307 | 2171786 | ICE | EPA 8321B
RQ-2020-04-20-02 | San Sebastian | GTMSSNUT | gtmssnut1.1 | 05-May-2020 10:16 | 11-May-2020 11:26 | CHEMISTRY | W-E8321-DI | Endothall |  | 0.25 | UJ | 0.25 | 1 | ug/L | MDL for some parameters elevated due to matrix interference. Precision for AMPA, glufosinate, and glyphosate is not available due to no recoveries in the duplicate matrix spikes. Results confirmed in sample duplicate. Refer to the Lab Analysis Repor | W-SURF-SLT | 23.7 C | 51871 umhos/cm |  | 7.71 | 5.95 mg/L | 3.0 m | P382307 | 2171786 | ICE | EPA 8321B
RQ-2020-04-20-02 | San Sebastian | GTMSSNUT | gtmssnut1.1 | 05-May-2020 10:16 | 11-May-2020 11:26 | CHEMISTRY | W-E8321-DI | Acesulfame K |  | 0.1 | UJ | 0.1 | 0.4 | ug/L | MDL for some parameters elevated due to matrix interference. Precision for AMPA, glufosinate, and glyphosate is not available due to no recoveries in the duplicate matrix spikes. Results confirmed in sample duplicate. Refer to the Lab Analysis Repor | W-SURF-SLT | 23.7 C | 51871 umhos/cm |  | 7.71 | 5.95 mg/L | 3.0 m | P382307 | 2171786 | ICE | EPA 8321B
RQ-2020-04-20-02 | San Sebastian | GTMSSNUT | gtmssnut1.1 | 05-May-2020 10:16 | 09-May-2020 13:36 | CHEMISTRY | W-E8321-MS | Triclopyr |  | 0.004 | U | 0.004 | 0.016 | ug/L | J - second source check standards for some analytes were not available for analysis. | W-SURF-SLT | 23.7 C | 51871 umhos/cm |  | 7.71 | 5.95 mg/L | 3.0 m | P382303 | 2171786 | ICE | EPA 8321B
RQ-2020-04-20-02 | San Sebastian | GTMSSNUT | gtmssnut1.1 | 05-May-2020 10:16 | 09-May-2020 13:36 | CHEMISTRY | W-E8321-MS | Tolfenpyrad |  | 0.002 | U | 0.002 | 0.008 | ug/L | J - second source check standards for some analytes were not available for analysis. | W-SURF-SLT | 23.7 C | 51871 umhos/cm |  | 7.71 | 5.95 mg/L | 3.0 m | P382303 | 2171786 | ICE | EPA 8321B
RQ-2020-04-20-02 | San Sebastian | GTMSSNUT | gtmssnut1.1 | 05-May-2020 10:16 | 09-May-2020 13:36 | CHEMISTRY | W-E8321-MS | Thiamethoxam |  | 0.002 | U | 0.002 | 0.008 | ug/L | J - second source check standards for some analytes were not available for analysis. | W-SURF-SLT | 23.7 C | 51871 umhos/cm |  | 7.71 | 5.95 mg/L | 3.0 m | P382303 | 2171786 | ICE | EPA 8321B
RQ-2020-04-20-02 | San Sebastian | GTMSSNUT | gtmssnut1.1 | 05-May-2020 10:16 | 09-May-2020 13:36 | CHEMISTRY | W-E8321-MS | Pyraclostrobin |  | 0.002 | U | 0.002 | 0.008 | ug/L | J - second source check standards for some analytes were not available for analysis. | W-SURF-SLT | 23.7 C | 51871 umhos/cm |  | 7.71 | 5.95 mg/L | 3.0 m | P382303 | 2171786 | ICE | EPA 8321B
RQ-2020-04-20-02 | San Sebastian | GTMSSNUT | gtmssnut1.1 | 05-May-2020 10:16 | 09-May-2020 13:36 | CHEMISTRY | W-E8321-MS | Primidone |  | 0.004 | U | 0.004 | 0.016 | ug/L | J - second source check standards for some analytes were not available for analysis. | W-SURF-SLT | 23.7 C | 51871 umhos/cm |  | 7.71 | 5.95 mg/L | 3.0 m | P382303 | 2171786 | ICE | EPA 8321B
RQ-2020-04-20-02 | San Sebastian | GTMSSNUT | gtmssnut1.1 | 05-May-2020 10:16 | 09-May-2020 13:36 | CHEMISTRY | W-E8321-MS | Naproxen |  | 0.008 | U | 0.008 | 0.032 | ug/L | J - second source check standards for some analytes were not available for analysis. | W-SURF-SLT | 23.7 C | 51871 umhos/cm |  | 7.71 | 5.95 mg/L | 3.0 m | P382303 | 2171786 | ICE | EPA 8321B
RQ-2020-04-20-02 | San Sebastian | GTMSSNUT | gtmssnut1.1 | 05-May-2020 10:16 | 09-May-2020 13:36 | CHEMISTRY | W-E8321-MS | MCPP |  | 0.002 | U | 0.002 | 0.008 | ug/L | J - second source check standards for some analytes were not available for analysis. | W-SURF-SLT | 23.7 C | 51871 umhos/cm |  | 7.71 | 5.95 mg/L | 3.0 m | P382303 | 2171786 | ICE | EPA 8321B
RQ-2020-04-20-02 | San Sebastian | GTMSSNUT | gtmssnut1.1 | 05-May-2020 10:16 | 09-May-2020 13:36 | CHEMISTRY | W-E8321-MS | Mandestrobin |  | 0.002 | UJ | 0.002 | 0.008 | ug/L | J - second source check standards for some analytes were not available for analysis. | W-SURF-SLT | 23.7 C | 51871 umhos/cm |  | 7.71 | 5.95 mg/L | 3.0 m | P382303 | 2171786 | ICE | EPA 8321B
RQ-2020-04-20-02 | San Sebastian | GTMSSNUT | gtmssnut1.1 | 05-May-2020 10:16 | 09-May-2020 13:36 | CHEMISTRY | W-E8321-MS | Linuron |  | 0.004 | U | 0.004 | 0.016 | ug/L | J - second source check standards for some analytes were not available for analysis. | W-SURF-SLT | 23.7 C | 51871 umhos/cm |  | 7.71 | 5.95 mg/L | 3.0 m | P382303 | 2171786 | ICE | EPA 8321B
RQ-2020-04-20-02 | San Sebastian | GTMSSNUT | gtmssnut1.1 | 05-May-2020 10:16 | 09-May-2020 13:36 | CHEMISTRY | W-E8321-MS | Imidacloprid |  | 0.002 | U | 0.002 | 0.008 | ug/L | J - second source check standards for some analytes were not available for analysis. | W-SURF-SLT | 23.7 C | 51871 umhos/cm |  | 7.71 | 5.95 mg/L | 3.0 m | P382303 | 2171786 | ICE | EPA 8321B
RQ-2020-04-20-02 | San Sebastian | GTMSSNUT | gtmssnut1.1 | 05-May-2020 10:16 | 09-May-2020 13:36 | CHEMISTRY | W-E8321-MS | Imazapyr |  | 0.004 | U | 0.004 | 0.016 | ug/L | J - second source check standards for some analytes were not available for analysis. | W-SURF-SLT | 23.7 C | 51871 umhos/cm |  | 7.71 | 5.95 mg/L | 3.0 m | P382303 | 2171786 | ICE | EPA 8321B
RQ-2020-04-20-02 | San Sebastian | GTMSSNUT | gtmssnut1.1 | 05-May-2020 10:16 | 09-May-2020 13:36 | CHEMISTRY | W-E8321-MS | Ibuprofen |  | 0.02 | U | 0.02 | 0.08 | ug/L | J - second source check standards for some analytes were not available for analysis. | W-SURF-SLT | 23.7 C | 51871 umhos/cm |  | 7.71 | 5.95 mg/L | 3.0 m | P382303 | 2171786 | ICE | EPA 8321B
RQ-2020-04-20-02 | San Sebastian | GTMSSNUT | gtmssnut1.1 | 05-May-2020 10:16 | 09-May-2020 13:36 | CHEMISTRY | W-E8321-MS | Hydrocodone |  | 0.002 | U | 0.002 | 0.008 | ug/L | J - second source check standards for some analytes were not available for analysis. | W-SURF-SLT | 23.7 C | 51871 umhos/cm |  | 7.71 | 5.95 mg/L | 3.0 m | P382303 | 2171786 | ICE | EPA 8321B
RQ-2020-04-20-02 | San Sebastian | GTMSSNUT | gtmssnut1.1 | 05-May-2020 10:16 | 09-May-2020 13:36 | CHEMISTRY | W-E8321-MS | Fluridone |  | 0.0008 | U | 0.0008 | 0.0032 | ug/L | J - second source check standards for some analytes were not available for analysis. | W-SURF-SLT | 23.7 C | 51871 umhos/cm |  | 7.71 | 5.95 mg/L | 3.0 m | P382303 | 2171786 | ICE | EPA 8321B
RQ-2020-04-20-02 | San Sebastian | GTMSSNUT | gtmssnut1.1 | 05-May-2020 10:16 | 09-May-2020 13:36 | CHEMISTRY | W-E8321-MS | Fenuron |  | 0.016 | U | 0.016 | 0.064 | ug/L | J - second source check standards for some analytes were not available for analysis. | W-SURF-SLT | 23.7 C | 51871 umhos/cm |  | 7.71 | 5.95 mg/L | 3.0 m | P382303 | 2171786 | ICE | EPA 8321B
RQ-2020-04-20-02 | San Sebastian | GTMSSNUT | gtmssnut1.1 | 05-May-2020 10:16 | 09-May-2020 13:36 | CHEMISTRY | W-E8321-MS | Diuron |  | 0.002 | U | 0.002 | 0.008 | ug/L | J - second source check standards for some analytes were not available for analysis. | W-SURF-SLT | 23.7 C | 51871 umhos/cm |  | 7.71 | 5.95 mg/L | 3.0 m | P382303 | 2171786 | ICE | EPA 8321B
RQ-2020-04-20-02 | San Sebastian | GTMSSNUT | gtmssnut1.1 | 05-May-2020 10:16 | 09-May-2020 13:36 | CHEMISTRY | W-E8321-MS | Dinotefuran |  | 0.002 | U | 0.002 | 0.008 | ug/L | J - second source check standards for some analytes were not available for analysis. | W-SURF-SLT | 23.7 C | 51871 umhos/cm |  | 7.71 | 5.95 mg/L | 3.0 m | P382303 | 2171786 | ICE | EPA 8321B
RQ-2020-04-20-02 | San Sebastian | GTMSSNUT | gtmssnut1.1 | 05-May-2020 10:16 | 09-May-2020 13:36 | CHEMISTRY | W-E8321-MS | Clothianidin |  | 0.002 | U | 0.002 | 0.008 | ug/L | J - second source check standards for some analytes were not available for analysis. | W-SURF-SLT | 23.7 C | 51871 umhos/cm |  | 7.71 | 5.95 mg/L | 3.0 m | P382303 | 2171786 | ICE | EPA 8321B
RQ-2020-04-20-02 | San Sebastian | GTMSSNUT | gtmssnut1.1 | 05-May-2020 10:16 | 09-May-2020 13:36 | CHEMISTRY | W-E8321-MS | Carbamazepine |  | 0.0008 | U | 0.0008 | 0.0032 | ug/L | J - second source check standards for some analytes were not available for analysis. | W-SURF-SLT | 23.7 C | 51871 umhos/cm |  | 7.71 | 5.95 mg/L | 3.0 m | P382303 | 2171786 | ICE | EPA 8321B
RQ-2020-04-20-02 | San Sebastian | GTMSSNUT | gtmssnut1.1 | 05-May-2020 10:16 | 09-May-2020 13:36 | CHEMISTRY | W-E8321-MS | Benzovindiflupyr |  | 0.002 | UJ | 0.002 | 0.008 | ug/L | J - second source check standards for some analytes were not available for analysis. | W-SURF-SLT | 23.7 C | 51871 umhos/cm |  | 7.71 | 5.95 mg/L | 3.0 m | P382303 | 2171786 | ICE | EPA 8321B
RQ-2020-04-20-02 | San Sebastian | GTMSSNUT | gtmssnut1.1 | 05-May-2020 10:16 | 09-May-2020 13:36 | CHEMISTRY | W-E8321-MS | Bentazon |  | 0.0011 | I | 0.0008 | 0.0032 | ug/L | J - second source check standards for some analytes were not available for analysis. | W-SURF-SLT | 23.7 C | 51871 umhos/cm |  | 7.71 | 5.95 mg/L | 3.0 m | P382303 | 2171786 | ICE | EPA 8321B
RQ-2020-04-20-02 | San Sebastian | GTMSSNUT | gtmssnut1.1 | 05-May-2020 10:16 | 09-May-2020 13:36 | CHEMISTRY | W-E8321-MS | Afidopyropen |  | 0.002 | UJ | 0.002 | 0.008 | ug/L | J - second source check standards for some analytes were not available for analysis. | W-SURF-SLT | 23.7 C | 51871 umhos/cm |  | 7.71 | 5.95 mg/L | 3.0 m | P382303 | 2171786 | ICE | EPA 8321B
RQ-2020-04-20-02 | San Sebastian | GTMSSNUT | gtmssnut1.1 | 05-May-2020 10:16 | 09-May-2020 13:36 | CHEMISTRY | W-E8321-MS | Acetamiprid |  | 0.002 | U | 0.002 | 0.008 | ug/L | J - second source check standards for some analytes were not available for analysis. | W-SURF-SLT | 23.7 C | 51871 umhos/cm |  | 7.71 | 5.95 mg/L | 3.0 m | P382303 | 2171786 | ICE | EPA 8321B
RQ-2020-04-20-02 | San Sebastian | GTMSSNUT | gtmssnut1.1 | 05-May-2020 10:16 | 09-May-2020 13:36 | CHEMISTRY | W-E8321-MS | Acetaminophen |  | 0.008 | U | 0.008 | 0.032 | ug/L | J - second source check standards for some analytes were not available for analysis. | W-SURF-SLT | 23.7 C | 51871 umhos/cm |  | 7.71 | 5.95 mg/L | 3.0 m | P382303 | 2171786 | ICE | EPA 8321B
RQ-2020-04-20-02 | San Sebastian | GTMSSNUT | gtmssnut1.1 | 05-May-2020 10:16 | 09-May-2020 13:36 | CHEMISTRY | W-E8321-MS | 2,4-D | 39730 | 0.002 | U | 0.002 | 0.008 | ug/L | J - second source check standards for some analytes were not available for analysis. | W-SURF-SLT | 23.7 C | 51871 umhos/cm |  | 7.71 | 5.95 mg/L | 3.0 m | P382303 | 2171786 | ICE | EPA 8321B
RQ-2020-04-20-02 | San Sebastian | GTMSSNUT | gtmssnut1.1 | 05-May-2020 10:16 | 07-May-2020 18:52 | CHEMISTRY | W-E8321-DI | Glyphosate |  | 1 | U | 1 | 4 | ug/L | MDL for some parameters elevated due to matrix interference. Precision for AMPA, glufosinate, and glyphosate is not available due to no recoveries in the duplicate matrix spikes. Results confirmed in sample duplicate. Refer to the Lab Analysis Repor | W-SURF-SLT | 23.7 C | 51871 umhos/cm |  | 7.71 | 5.95 mg/L | 3.0 m | P382307 | 2171786 | ICE | EPA 8321B
RQ-2020-04-20-02 | San Sebastian | GTMSSNUT | gtmssnut1.1 | 05-May-2020 10:16 | 07-May-2020 18:52 | CHEMISTRY | W-E8321-DI | Glufosinate |  | 1 | U | 1 | 4 | ug/L | MDL for some parameters elevated due to matrix interference. Precision for AMPA, glufosinate, and glyphosate is not available due to no recoveries in the duplicate matrix spikes. Results confirmed in sample duplicate. Refer to the Lab Analysis Repor | W-SURF-SLT | 23.7 C | 51871 umhos/cm |  | 7.71 | 5.95 mg/L | 3.0 m | P382307 | 2171786 | ICE | EPA 8321B
RQ-2020-04-20-02 | San Sebastian | GTMSSNUT | gtmssnut1.1 | 05-May-2020 10:16 | 07-May-2020 18:52 | CHEMISTRY | W-E8321-DI | AMPA |  | 1 | U | 1 | 4 | ug/L | MDL for some parameters elevated due to matrix interference. Precision for AMPA, glufosinate, and glyphosate is not available due to no recoveries in the duplicate matrix spikes. Results confirmed in sample duplicate. Refer to the Lab Analysis Repor | W-SURF-SLT | 23.7 C | 51871 umhos/cm |  | 7.71 | 5.95 mg/L | 3.0 m | P382307 | 2171786 | ICE | EPA 8321B
RQ-2020-04-20-02 | Pellicer Creek | GTMPCNUT | gtmpcnut1.1 | 05-May-2020 11:35 | 12-May-2020 17:10 | CHEMISTRY | W-E8321-21 | Sucralose | 99937 | 0.032 | I | 0.01 | 0.04 | ug/L |  | W-BRACKISH | 25.5 C | 41252 umhos/cm |  | 7.64 | 4.13 mg/L | 1.0 m | P382307 | 2171788 | ICE | EPA 8321B
RQ-2020-04-20-02 | Pellicer Creek | GTMPCNUT | gtmpcnut1.1 | 05-May-2020 11:35 | 11-May-2020 11:54 | CHEMISTRY | W-E8321-DI | Endothall |  | 0.25 | U | 0.25 | 1 | ug/L | MDL for some parameters elevated due to matrix interference. Precision for AMPA, glufosinate, and glyphosate is not available due to no recoveries in the duplicate matrix spikes. | W-BRACKISH | 25.5 C | 41252 umhos/cm |  | 7.64 | 4.13 mg/L | 1.0 m | P382307 | 2171788 | ICE | EPA 8321B
RQ-2020-04-20-02 | Pellicer Creek | GTMPCNUT | gtmpcnut1.1 | 05-May-2020 11:35 | 11-May-2020 11:54 | CHEMISTRY | W-E8321-DI | Acesulfame K |  | 0.1 | U | 0.1 | 0.4 | ug/L | MDL for some parameters elevated due to matrix interference. Precision for AMPA, glufosinate, and glyphosate is not available due to no recoveries in the duplicate matrix spikes. | W-BRACKISH | 25.5 C | 41252 umhos/cm |  | 7.64 | 4.13 mg/L | 1.0 m | P382307 | 2171788 | ICE | EPA 8321B
RQ-2020-04-20-02 | Pellicer Creek | GTMPCNUT | gtmpcnut1.1 | 05-May-2020 11:35 | 09-May-2020 14:45 | CHEMISTRY | W-E8321-MS | Triclopyr |  | 0.004 | U | 0.004 | 0.016 | ug/L | J - second source check standards for some analytes were not available for analysis. | W-BRACKISH | 25.5 C | 41252 umhos/cm |  | 7.64 | 4.13 mg/L | 1.0 m | P382303 | 2171788 | ICE | EPA 8321B
RQ-2020-04-20-02 | Pellicer Creek | GTMPCNUT | gtmpcnut1.1 | 05-May-2020 11:35 | 09-May-2020 14:45 | CHEMISTRY | W-E8321-MS | Tolfenpyrad |  | 0.002 | U | 0.002 | 0.008 | ug/L | J - second source check standards for some analytes were not available for analysis. | W-BRACKISH | 25.5 C | 41252 umhos/cm |  | 7.64 | 4.13 mg/L | 1.0 m | P382303 | 2171788 | ICE | EPA 8321B
RQ-2020-04-20-02 | Pellicer Creek | GTMPCNUT | gtmpcnut1.1 | 05-May-2020 11:35 | 09-May-2020 14:45 | CHEMISTRY | W-E8321-MS | Thiamethoxam |  | 0.002 | U | 0.002 | 0.008 | ug/L | J - second source check standards for some analytes were not available for analysis. | W-BRACKISH | 25.5 C | 41252 umhos/cm |  | 7.64 | 4.13 mg/L | 1.0 m | P382303 | 2171788 | ICE | EPA 8321B
RQ-2020-04-20-02 | Pellicer Creek | GTMPCNUT | gtmpcnut1.1 | 05-May-2020 11:35 | 09-May-2020 14:45 | CHEMISTRY | W-E8321-MS | Pyraclostrobin |  | 0.002 | U | 0.002 | 0.008 | ug/L | J - second source check standards for some analytes were not available for analysis. | W-BRACKISH | 25.5 C | 41252 umhos/cm |  | 7.64 | 4.13 mg/L | 1.0 m | P382303 | 2171788 | ICE | EPA 8321B
RQ-2020-04-20-02 | Pellicer Creek | GTMPCNUT | gtmpcnut1.1 | 05-May-2020 11:35 | 09-May-2020 14:45 | CHEMISTRY | W-E8321-MS | Primidone |  | 0.004 | U | 0.004 | 0.016 | ug/L | J - second source check standards for some analytes were not available for analysis. | W-BRACKISH | 25.5 C | 41252 umhos/cm |  | 7.64 | 4.13 mg/L | 1.0 m | P382303 | 2171788 | ICE | EPA 8321B
RQ-2020-04-20-02 | Pellicer Creek | GTMPCNUT | gtmpcnut1.1 | 05-May-2020 11:35 | 09-May-2020 14:45 | CHEMISTRY | W-E8321-MS | Naproxen |  | 0.008 | U | 0.008 | 0.032 | ug/L | J - second source check standards for some analytes were not available for analysis. | W-BRACKISH | 25.5 C | 41252 umhos/cm |  | 7.64 | 4.13 mg/L | 1.0 m | P382303 | 2171788 | ICE | EPA 8321B
RQ-2020-04-20-02 | Pellicer Creek | GTMPCNUT | gtmpcnut1.1 | 05-May-2020 11:35 | 09-May-2020 14:45 | CHEMISTRY | W-E8321-MS | MCPP |  | 0.002 | U | 0.002 | 0.008 | ug/L | J - second source check standards for some analytes were not available for analysis. | W-BRACKISH | 25.5 C | 41252 umhos/cm |  | 7.64 | 4.13 mg/L | 1.0 m | P382303 | 2171788 | ICE | EPA 8321B
RQ-2020-04-20-02 | Pellicer Creek | GTMPCNUT | gtmpcnut1.1 | 05-May-2020 11:35 | 09-May-2020 14:45 | CHEMISTRY | W-E8321-MS | Mandestrobin |  | 0.002 | UJ | 0.002 | 0.008 | ug/L | J - second source check standards for some analytes were not available for analysis. | W-BRACKISH | 25.5 C | 41252 umhos/cm |  | 7.64 | 4.13 mg/L | 1.0 m | P382303 | 2171788 | ICE | EPA 8321B
RQ-2020-04-20-02 | Pellicer Creek | GTMPCNUT | gtmpcnut1.1 | 05-May-2020 11:35 | 09-May-2020 14:45 | CHEMISTRY | W-E8321-MS | Linuron |  | 0.004 | U | 0.004 | 0.016 | ug/L | J - second source check standards for some analytes were not available for analysis. | W-BRACKISH | 25.5 C | 41252 umhos/cm |  | 7.64 | 4.13 mg/L | 1.0 m | P382303 | 2171788 | ICE | EPA 8321B
RQ-2020-04-20-02 | Pellicer Creek | GTMPCNUT | gtmpcnut1.1 | 05-May-2020 11:35 | 09-May-2020 14:45 | CHEMISTRY | W-E8321-MS | Imidacloprid |  | 0.002 | U | 0.002 | 0.008 | ug/L | J - second source check standards for some analytes were not available for analysis. | W-BRACKISH | 25.5 C | 41252 umhos/cm |  | 7.64 | 4.13 mg/L | 1.0 m | P382303 | 2171788 | ICE | EPA 8321B
RQ-2020-04-20-02 | Pellicer Creek | GTMPCNUT | gtmpcnut1.1 | 05-May-2020 11:35 | 09-May-2020 14:45 | CHEMISTRY | W-E8321-MS | Imazapyr |  | 0.008 | I | 0.004 | 0.016 | ug/L | J - second source check standards for some analytes were not available for analysis. | W-BRACKISH | 25.5 C | 41252 umhos/cm |  | 7.64 | 4.13 mg/L | 1.0 m | P382303 | 2171788 | ICE | EPA 8321B
RQ-2020-04-20-02 | Pellicer Creek | GTMPCNUT | gtmpcnut1.1 | 05-May-2020 11:35 | 09-May-2020 14:45 | CHEMISTRY | W-E8321-MS | Ibuprofen |  | 0.02 | U | 0.02 | 0.08 | ug/L | J - second source check standards for some analytes were not available for analysis. | W-BRACKISH | 25.5 C | 41252 umhos/cm |  | 7.64 | 4.13 mg/L | 1.0 m | P382303 | 2171788 | ICE | EPA 8321B
RQ-2020-04-20-02 | Pellicer Creek | GTMPCNUT | gtmpcnut1.1 | 05-May-2020 11:35 | 09-May-2020 14:45 | CHEMISTRY | W-E8321-MS | Hydrocodone |  | 0.002 | U | 0.002 | 0.008 | ug/L | J - second source check standards for some analytes were not available for analysis. | W-BRACKISH | 25.5 C | 41252 umhos/cm |  | 7.64 | 4.13 mg/L | 1.0 m | P382303 | 2171788 | ICE | EPA 8321B
RQ-2020-04-20-02 | Pellicer Creek | GTMPCNUT | gtmpcnut1.1 | 05-May-2020 11:35 | 09-May-2020 14:45 | CHEMISTRY | W-E8321-MS | Fluridone |  | 0.0008 | U | 0.0008 | 0.0032 | ug/L | J - second source check standards for some analytes were not available for analysis. | W-BRACKISH | 25.5 C | 41252 umhos/cm |  | 7.64 | 4.13 mg/L | 1.0 m | P382303 | 2171788 | ICE | EPA 8321B
RQ-2020-04-20-02 | Pellicer Creek | GTMPCNUT | gtmpcnut1.1 | 05-May-2020 11:35 | 09-May-2020 14:45 | CHEMISTRY | W-E8321-MS | Fenuron |  | 0.016 | U | 0.016 | 0.064 | ug/L | J - second source check standards for some analytes were not available for analysis. | W-BRACKISH | 25.5 C | 41252 umhos/cm |  | 7.64 | 4.13 mg/L | 1.0 m | P382303 | 2171788 | ICE | EPA 8321B
RQ-2020-04-20-02 | Pellicer Creek | GTMPCNUT | gtmpcnut1.1 | 05-May-2020 11:35 | 09-May-2020 14:45 | CHEMISTRY | W-E8321-MS | Diuron |  | 0.002 | U | 0.002 | 0.008 | ug/L | J - second source check standards for some analytes were not available for analysis. | W-BRACKISH | 25.5 C | 41252 umhos/cm |  | 7.64 | 4.13 mg/L | 1.0 m | P382303 | 2171788 | ICE | EPA 8321B
RQ-2020-04-20-02 | Pellicer Creek | GTMPCNUT | gtmpcnut1.1 | 05-May-2020 11:35 | 09-May-2020 14:45 | CHEMISTRY | W-E8321-MS | Dinotefuran |  | 0.002 | U | 0.002 | 0.008 | ug/L | J - second source check standards for some analytes were not available for analysis. | W-BRACKISH | 25.5 C | 41252 umhos/cm |  | 7.64 | 4.13 mg/L | 1.0 m | P382303 | 2171788 | ICE | EPA 8321B
RQ-2020-04-20-02 | Pellicer Creek | GTMPCNUT | gtmpcnut1.1 | 05-May-2020 11:35 | 09-May-2020 14:45 | CHEMISTRY | W-E8321-MS | Clothianidin |  | 0.002 | U | 0.002 | 0.008 | ug/L | J - second source check standards for some analytes were not available for analysis. | W-BRACKISH | 25.5 C | 41252 umhos/cm |  | 7.64 | 4.13 mg/L | 1.0 m | P382303 | 2171788 | ICE | EPA 8321B
RQ-2020-04-20-02 | Pellicer Creek | GTMPCNUT | gtmpcnut1.1 | 05-May-2020 11:35 | 09-May-2020 14:45 | CHEMISTRY | W-E8321-MS | Carbamazepine |  | 0.0008 | U | 0.0008 | 0.0032 | ug/L | J - second source check standards for some analytes were not available for analysis. | W-BRACKISH | 25.5 C | 41252 umhos/cm |  | 7.64 | 4.13 mg/L | 1.0 m | P382303 | 2171788 | ICE | EPA 8321B
RQ-2020-04-20-02 | Pellicer Creek | GTMPCNUT | gtmpcnut1.1 | 05-May-2020 11:35 | 09-May-2020 14:45 | CHEMISTRY | W-E8321-MS | Benzovindiflupyr |  | 0.002 | UJ | 0.002 | 0.008 | ug/L | J - second source check standards for some analytes were not available for analysis. | W-BRACKISH | 25.5 C | 41252 umhos/cm |  | 7.64 | 4.13 mg/L | 1.0 m | P382303 | 2171788 | ICE | EPA 8321B
RQ-2020-04-20-02 | Pellicer Creek | GTMPCNUT | gtmpcnut1.1 | 05-May-2020 11:35 | 09-May-2020 14:45 | CHEMISTRY | W-E8321-MS | Bentazon |  | 0.0012 | I | 0.0008 | 0.0032 | ug/L | J - second source check standards for some analytes were not available for analysis. | W-BRACKISH | 25.5 C | 41252 umhos/cm |  | 7.64 | 4.13 mg/L | 1.0 m | P382303 | 2171788 | ICE | EPA 8321B
RQ-2020-04-20-02 | Pellicer Creek | GTMPCNUT | gtmpcnut1.1 | 05-May-2020 11:35 | 09-May-2020 14:45 | CHEMISTRY | W-E8321-MS | Afidopyropen |  | 0.002 | UJ | 0.002 | 0.008 | ug/L | J - second source check standards for some analytes were not available for analysis. | W-BRACKISH | 25.5 C | 41252 umhos/cm |  | 7.64 | 4.13 mg/L | 1.0 m | P382303 | 2171788 | ICE | EPA 8321B
RQ-2020-04-20-02 | Pellicer Creek | GTMPCNUT | gtmpcnut1.1 | 05-May-2020 11:35 | 09-May-2020 14:45 | CHEMISTRY | W-E8321-MS | Acetamiprid |  | 0.002 | U | 0.002 | 0.008 | ug/L | J - second source check standards for some analytes were not available for analysis. | W-BRACKISH | 25.5 C | 41252 umhos/cm |  | 7.64 | 4.13 mg/L | 1.0 m | P382303 | 2171788 | ICE | EPA 8321B
RQ-2020-04-20-02 | Pellicer Creek | GTMPCNUT | gtmpcnut1.1 | 05-May-2020 11:35 | 09-May-2020 14:45 | CHEMISTRY | W-E8321-MS | Acetaminophen |  | 0.008 | U | 0.008 | 0.032 | ug/L | J - second source check standards for some analytes were not available for analysis. | W-BRACKISH | 25.5 C | 41252 umhos/cm |  | 7.64 | 4.13 mg/L | 1.0 m | P382303 | 2171788 | ICE | EPA 8321B
RQ-2020-04-20-02 | Pellicer Creek | GTMPCNUT | gtmpcnut1.1 | 05-May-2020 11:35 | 09-May-2020 14:45 | CHEMISTRY | W-E8321-MS | 2,4-D | 39730 | 0.002 | U | 0.002 | 0.008 | ug/L | J - second source check standards for some analytes were not available for analysis. | W-BRACKISH | 25.5 C | 41252 umhos/cm |  | 7.64 | 4.13 mg/L | 1.0 m | P382303 | 2171788 | ICE | EPA 8321B
RQ-2020-04-20-02 | Pellicer Creek | GTMPCNUT | gtmpcnut1.1 | 05-May-2020 11:35 | 07-May-2020 19:14 | CHEMISTRY | W-E8321-DI | Glyphosate |  | 1 | U | 1 | 4 | ug/L | MDL for some parameters elevated due to matrix interference. Precision for AMPA, glufosinate, and glyphosate is not available due to no recoveries in the duplicate matrix spikes. | W-BRACKISH | 25.5 C | 41252 umhos/cm |  | 7.64 | 4.13 mg/L | 1.0 m | P382307 | 2171788 | ICE | EPA 8321B
RQ-2020-04-20-02 | Pellicer Creek | GTMPCNUT | gtmpcnut1.1 | 05-May-2020 11:35 | 07-May-2020 19:14 | CHEMISTRY | W-E8321-DI | Glufosinate |  | 1 | U | 1 | 4 | ug/L | MDL for some parameters elevated due to matrix interference. Precision for AMPA, glufosinate, and glyphosate is not available due to no recoveries in the duplicate matrix spikes. | W-BRACKISH | 25.5 C | 41252 umhos/cm |  | 7.64 | 4.13 mg/L | 1.0 m | P382307 | 2171788 | ICE | EPA 8321B
RQ-2020-04-20-02 | Pellicer Creek | GTMPCNUT | gtmpcnut1.1 | 05-May-2020 11:35 | 07-May-2020 19:14 | CHEMISTRY | W-E8321-DI | AMPA |  | 1 | U | 1 | 4 | ug/L | MDL for some parameters elevated due to matrix interference. Precision for AMPA, glufosinate, and glyphosate is not available due to no recoveries in the duplicate matrix spikes. | W-BRACKISH | 25.5 C | 41252 umhos/cm |  | 7.64 | 4.13 mg/L | 1.0 m | P382307 | 2171788 | ICE | EPA 8321B
RQ-2020-04-20-02 | Fort Matanzas | GTMFMNUT | gtmfmnut1.1 | 05-May-2020 09:03 | 12-May-2020 16:58 | CHEMISTRY | W-E8321-21 | Sucralose | 99937 | 0.026 | I | 0.01 | 0.04 | ug/L |  | W-SURF-SLT | 24.5 C | 52260 umhos/cm |  | 7.61 | 5.59 mg/L | 3.0 m | P382307 | 2171787 | ICE | EPA 8321B
RQ-2020-04-20-02 | Fort Matanzas | GTMFMNUT | gtmfmnut1.1 | 05-May-2020 09:03 | 09-May-2020 14:10 | CHEMISTRY | W-E8321-MS | Triclopyr |  | 0.004 | U | 0.004 | 0.016 | ug/L | J - second source check standards for some analytes were not available for analysis. | W-SURF-SLT | 24.5 C | 52260 umhos/cm |  | 7.61 | 5.59 mg/L | 3.0 m | P382303 | 2171787 | ICE | EPA 8321B
RQ-2020-04-20-02 | Fort Matanzas | GTMFMNUT | gtmfmnut1.1 | 05-May-2020 09:03 | 09-May-2020 14:10 | CHEMISTRY | W-E8321-MS | Tolfenpyrad |  | 0.002 | U | 0.002 | 0.008 | ug/L | J - second source check standards for some analytes were not available for analysis. | W-SURF-SLT | 24.5 C | 52260 umhos/cm |  | 7.61 | 5.59 mg/L | 3.0 m | P382303 | 2171787 | ICE | EPA 8321B
RQ-2020-04-20-02 | Fort Matanzas | GTMFMNUT | gtmfmnut1.1 | 05-May-2020 09:03 | 09-May-2020 14:10 | CHEMISTRY | W-E8321-MS | Thiamethoxam |  | 0.002 | U | 0.002 | 0.008 | ug/L | J - second source check standards for some analytes were not available for analysis. | W-SURF-SLT | 24.5 C | 52260 umhos/cm |  | 7.61 | 5.59 mg/L | 3.0 m | P382303 | 2171787 | ICE | EPA 8321B
RQ-2020-04-20-02 | Fort Matanzas | GTMFMNUT | gtmfmnut1.1 | 05-May-2020 09:03 | 09-May-2020 14:10 | CHEMISTRY | W-E8321-MS | Pyraclostrobin |  | 0.002 | U | 0.002 | 0.008 | ug/L | J - second source check standards for some analytes were not available for analysis. | W-SURF-SLT | 24.5 C | 52260 umhos/cm |  | 7.61 | 5.59 mg/L | 3.0 m | P382303 | 2171787 | ICE | EPA 8321B
RQ-2020-04-20-02 | Fort Matanzas | GTMFMNUT | gtmfmnut1.1 | 05-May-2020 09:03 | 09-May-2020 14:10 | CHEMISTRY | W-E8321-MS | Primidone |  | 0.004 | U | 0.004 | 0.016 | ug/L | J - second source check standards for some analytes were not available for analysis. | W-SURF-SLT | 24.5 C | 52260 umhos/cm |  | 7.61 | 5.59 mg/L | 3.0 m | P382303 | 2171787 | ICE | EPA 8321B
RQ-2020-04-20-02 | Fort Matanzas | GTMFMNUT | gtmfmnut1.1 | 05-May-2020 09:03 | 09-May-2020 14:10 | CHEMISTRY | W-E8321-MS | Naproxen |  | 0.008 | U | 0.008 | 0.032 | ug/L | J - second source check standards for some analytes were not available for analysis. | W-SURF-SLT | 24.5 C | 52260 umhos/cm |  | 7.61 | 5.59 mg/L | 3.0 m | P382303 | 2171787 | ICE | EPA 8321B
RQ-2020-04-20-02 | Fort Matanzas | GTMFMNUT | gtmfmnut1.1 | 05-May-2020 09:03 | 09-May-2020 14:10 | CHEMISTRY | W-E8321-MS | MCPP |  | 0.002 | U | 0.002 | 0.008 | ug/L | J - second source check standards for some analytes were not available for analysis. | W-SURF-SLT | 24.5 C | 52260 umhos/cm |  | 7.61 | 5.59 mg/L | 3.0 m | P382303 | 2171787 | ICE | EPA 8321B
RQ-2020-04-20-02 | Fort Matanzas | GTMFMNUT | gtmfmnut1.1 | 05-May-2020 09:03 | 09-May-2020 14:10 | CHEMISTRY | W-E8321-MS | Mandestrobin |  | 0.002 | UJ | 0.002 | 0.008 | ug/L | J - second source check standards for some analytes were not available for analysis. | W-SURF-SLT | 24.5 C | 52260 umhos/cm |  | 7.61 | 5.59 mg/L | 3.0 m | P382303 | 2171787 | ICE | EPA 8321B
RQ-2020-04-20-02 | Fort Matanzas | GTMFMNUT | gtmfmnut1.1 | 05-May-2020 09:03 | 09-May-2020 14:10 | CHEMISTRY | W-E8321-MS | Linuron |  | 0.004 | U | 0.004 | 0.016 | ug/L | J - second source check standards for some analytes were not available for analysis. | W-SURF-SLT | 24.5 C | 52260 umhos/cm |  | 7.61 | 5.59 mg/L | 3.0 m | P382303 | 2171787 | ICE | EPA 8321B
RQ-2020-04-20-02 | Fort Matanzas | GTMFMNUT | gtmfmnut1.1 | 05-May-2020 09:03 | 09-May-2020 14:10 | CHEMISTRY | W-E8321-MS | Imidacloprid |  | 0.002 | U | 0.002 | 0.008 | ug/L | J - second source check standards for some analytes were not available for analysis. | W-SURF-SLT | 24.5 C | 52260 umhos/cm |  | 7.61 | 5.59 mg/L | 3.0 m | P382303 | 2171787 | ICE | EPA 8321B
RQ-2020-04-20-02 | Fort Matanzas | GTMFMNUT | gtmfmnut1.1 | 05-May-2020 09:03 | 09-May-2020 14:10 | CHEMISTRY | W-E8321-MS | Imazapyr |  | 0.004 | U | 0.004 | 0.016 | ug/L | J - second source check standards for some analytes were not available for analysis. | W-SURF-SLT | 24.5 C | 52260 umhos/cm |  | 7.61 | 5.59 mg/L | 3.0 m | P382303 | 2171787 | ICE | EPA 8321B
RQ-2020-04-20-02 | Fort Matanzas | GTMFMNUT | gtmfmnut1.1 | 05-May-2020 09:03 | 09-May-2020 14:10 | CHEMISTRY | W-E8321-MS | Ibuprofen |  | 0.02 | U | 0.02 | 0.08 | ug/L | J - second source check standards for some analytes were not available for analysis. | W-SURF-SLT | 24.5 C | 52260 umhos/cm |  | 7.61 | 5.59 mg/L | 3.0 m | P382303 | 2171787 | ICE | EPA 8321B
RQ-2020-04-20-02 | Fort Matanzas | GTMFMNUT | gtmfmnut1.1 | 05-May-2020 09:03 | 09-May-2020 14:10 | CHEMISTRY | W-E8321-MS | Hydrocodone |  | 0.002 | U | 0.002 | 0.008 | ug/L | J - second source check standards for some analytes were not available for analysis. | W-SURF-SLT | 24.5 C | 52260 umhos/cm |  | 7.61 | 5.59 mg/L | 3.0 m | P382303 | 2171787 | ICE | EPA 8321B
RQ-2020-04-20-02 | Fort Matanzas | GTMFMNUT | gtmfmnut1.1 | 05-May-2020 09:03 | 09-May-2020 14:10 | CHEMISTRY | W-E8321-MS | Fluridone |  | 0.0008 | U | 0.0008 | 0.0032 | ug/L | J - second source check standards for some analytes were not available for analysis. | W-SURF-SLT | 24.5 C | 52260 umhos/cm |  | 7.61 | 5.59 mg/L | 3.0 m | P382303 | 2171787 | ICE | EPA 8321B
RQ-2020-04-20-02 | Fort Matanzas | GTMFMNUT | gtmfmnut1.1 | 05-May-2020 09:03 | 09-May-2020 14:10 | CHEMISTRY | W-E8321-MS | Fenuron |  | 0.016 | U | 0.016 | 0.064 | ug/L | J - second source check standards for some analytes were not available for analysis. | W-SURF-SLT | 24.5 C | 52260 umhos/cm |  | 7.61 | 5.59 mg/L | 3.0 m | P382303 | 2171787 | ICE | EPA 8321B
RQ-2020-04-20-02 | Fort Matanzas | GTMFMNUT | gtmfmnut1.1 | 05-May-2020 09:03 | 09-May-2020 14:10 | CHEMISTRY | W-E8321-MS | Diuron |  | 0.002 | U | 0.002 | 0.008 | ug/L | J - second source check standards for some analytes were not available for analysis. | W-SURF-SLT | 24.5 C | 52260 umhos/cm |  | 7.61 | 5.59 mg/L | 3.0 m | P382303 | 2171787 | ICE | EPA 8321B
RQ-2020-04-20-02 | Fort Matanzas | GTMFMNUT | gtmfmnut1.1 | 05-May-2020 09:03 | 09-May-2020 14:10 | CHEMISTRY | W-E8321-MS | Dinotefuran |  | 0.002 | U | 0.002 | 0.008 | ug/L | J - second source check standards for some analytes were not available for analysis. | W-SURF-SLT | 24.5 C | 52260 umhos/cm |  | 7.61 | 5.59 mg/L | 3.0 m | P382303 | 2171787 | ICE | EPA 8321B
RQ-2020-04-20-02 | Fort Matanzas | GTMFMNUT | gtmfmnut1.1 | 05-May-2020 09:03 | 09-May-2020 14:10 | CHEMISTRY | W-E8321-MS | Clothianidin |  | 0.002 | U | 0.002 | 0.008 | ug/L | J - second source check standards for some analytes were not available for analysis. | W-SURF-SLT | 24.5 C | 52260 umhos/cm |  | 7.61 | 5.59 mg/L | 3.0 m | P382303 | 2171787 | ICE | EPA 8321B
RQ-2020-04-20-02 | Fort Matanzas | GTMFMNUT | gtmfmnut1.1 | 05-May-2020 09:03 | 09-May-2020 14:10 | CHEMISTRY | W-E8321-MS | Carbamazepine |  | 0.0008 | U | 0.0008 | 0.0032 | ug/L | J - second source check standards for some analytes were not available for analysis. | W-SURF-SLT | 24.5 C | 52260 umhos/cm |  | 7.61 | 5.59 mg/L | 3.0 m | P382303 | 2171787 | ICE | EPA 8321B
RQ-2020-04-20-02 | Fort Matanzas | GTMFMNUT | gtmfmnut1.1 | 05-May-2020 09:03 | 09-May-2020 14:10 | CHEMISTRY | W-E8321-MS | Benzovindiflupyr |  | 0.002 | UJ | 0.002 | 0.008 | ug/L | J - second source check standards for some analytes were not available for analysis. | W-SURF-SLT | 24.5 C | 52260 umhos/cm |  | 7.61 | 5.59 mg/L | 3.0 m | P382303 | 2171787 | ICE | EPA 8321B
RQ-2020-04-20-02 | Fort Matanzas | GTMFMNUT | gtmfmnut1.1 | 05-May-2020 09:03 | 09-May-2020 14:10 | CHEMISTRY | W-E8321-MS | Bentazon |  | 0.0008 | U | 0.0008 | 0.0032 | ug/L | J - second source check standards for some analytes were not available for analysis. | W-SURF-SLT | 24.5 C | 52260 umhos/cm |  | 7.61 | 5.59 mg/L | 3.0 m | P382303 | 2171787 | ICE | EPA 8321B
RQ-2020-04-20-02 | Fort Matanzas | GTMFMNUT | gtmfmnut1.1 | 05-May-2020 09:03 | 09-May-2020 14:10 | CHEMISTRY | W-E8321-MS | Afidopyropen |  | 0.002 | UJ | 0.002 | 0.008 | ug/L | J - second source check standards for some analytes were not available for analysis. | W-SURF-SLT | 24.5 C | 52260 umhos/cm |  | 7.61 | 5.59 mg/L | 3.0 m | P382303 | 2171787 | ICE | EPA 8321B
RQ-2020-04-20-02 | Fort Matanzas | GTMFMNUT | gtmfmnut1.1 | 05-May-2020 09:03 | 09-May-2020 14:10 | CHEMISTRY | W-E8321-MS | Acetamiprid |  | 0.002 | U | 0.002 | 0.008 | ug/L | J - second source check standards for some analytes were not available for analysis. | W-SURF-SLT | 24.5 C | 52260 umhos/cm |  | 7.61 | 5.59 mg/L | 3.0 m | P382303 | 2171787 | ICE | EPA 8321B
RQ-2020-04-20-02 | Fort Matanzas | GTMFMNUT | gtmfmnut1.1 | 05-May-2020 09:03 | 09-May-2020 14:10 | CHEMISTRY | W-E8321-MS | Acetaminophen |  | 0.008 | U | 0.008 | 0.032 | ug/L | J - second source check standards for some analytes were not available for analysis. | W-SURF-SLT | 24.5 C | 52260 umhos/cm |  | 7.61 | 5.59 mg/L | 3.0 m | P382303 | 2171787 | ICE | EPA 8321B
RQ-2020-04-20-02 | Fort Matanzas | GTMFMNUT | gtmfmnut1.1 | 05-May-2020 09:03 | 09-May-2020 14:10 | CHEMISTRY | W-E8321-MS | 2,4-D | 39730 | 0.002 | U | 0.002 | 0.008 | ug/L | J - second source check standards for some analytes were not available for analysis. | W-SURF-SLT | 24.5 C | 52260 umhos/cm |  | 7.61 | 5.59 mg/L | 3.0 m | P382303 | 2171787 | ICE | EPA 8321B
RQ-2020-04-20-02 | Fort Matanzas | GTMFMNUT | gtmfmnut1.1 | 05-May-2020 09:03 | 09-May-2020 00:17 | CHEMISTRY | W-E8321-DI | Endothall |  | 2.5 | U | 2.5 | 10 | ug/L | MDL for some parameters elevated due to matrix interference. Precision for AMPA, glufosinate, and glyphosate is not available due to no recoveries in the duplicate matrix spikes. | W-SURF-SLT | 24.5 C | 52260 umhos/cm |  | 7.61 | 5.59 mg/L | 3.0 m | P382307 | 2171787 | ICE | EPA 8321B
RQ-2020-04-20-02 | Fort Matanzas | GTMFMNUT | gtmfmnut1.1 | 05-May-2020 09:03 | 09-May-2020 00:17 | CHEMISTRY | W-E8321-DI | Acesulfame K |  | 1 | U | 1 | 4 | ug/L | MDL for some parameters elevated due to matrix interference. Precision for AMPA, glufosinate, and glyphosate is not available due to no recoveries in the duplicate matrix spikes. | W-SURF-SLT | 24.5 C | 52260 umhos/cm |  | 7.61 | 5.59 mg/L | 3.0 m | P382307 | 2171787 | ICE | EPA 8321B
RQ-2020-04-20-02 | Fort Matanzas | GTMFMNUT | gtmfmnut1.1 | 05-May-2020 09:03 | 07-May-2020 19:03 | CHEMISTRY | W-E8321-DI | Glyphosate |  | 1 | U | 1 | 4 | ug/L | MDL for some parameters elevated due to matrix interference. Precision for AMPA, glufosinate, and glyphosate is not available due to no recoveries in the duplicate matrix spikes. | W-SURF-SLT | 24.5 C | 52260 umhos/cm |  | 7.61 | 5.59 mg/L | 3.0 m | P382307 | 2171787 | ICE | EPA 8321B
RQ-2020-04-20-02 | Fort Matanzas | GTMFMNUT | gtmfmnut1.1 | 05-May-2020 09:03 | 07-May-2020 19:03 | CHEMISTRY | W-E8321-DI | Glufosinate |  | 1 | U | 1 | 4 | ug/L | MDL for some parameters elevated due to matrix interference. Precision for AMPA, glufosinate, and glyphosate is not available due to no recoveries in the duplicate matrix spikes. | W-SURF-SLT | 24.5 C | 52260 umhos/cm |  | 7.61 | 5.59 mg/L | 3.0 m | P382307 | 2171787 | ICE | EPA 8321B
RQ-2020-04-20-02 | Fort Matanzas | GTMFMNUT | gtmfmnut1.1 | 05-May-2020 09:03 | 07-May-2020 19:03 | CHEMISTRY | W-E8321-DI | AMPA |  | 1 | U | 1 | 4 | ug/L | MDL for some parameters elevated due to matrix interference. Precision for AMPA, glufosinate, and glyphosate is not available due to no recoveries in the duplicate matrix spikes. | W-SURF-SLT | 24.5 C | 52260 umhos/cm |  | 7.61 | 5.59 mg/L | 3.0 m | P382307 | 2171787 | ICE | EPA 8321B
RQ-2020-06-22-01 | San Sebastian | GTMSSNUT | gtmssnut1.1 | 07-Jul-2020 12:23 | 14-Jul-2020 14:54 | CHEMISTRY | W-E8321-21 | Sucralose | 99937 | 0.047 |  | 0.01 | 0.04 | ug/L |  | W-SURF-SLT | 28.3 C | 54378 umhos/cm |  | 7.70 | 5.42 mg/L | 3.0 m | P384190 | 2181256 | ICE | EPA 8321B
RQ-2020-06-22-01 | San Sebastian | GTMSSNUT | gtmssnut1.1 | 07-Jul-2020 12:23 | 11-Jul-2020 20:47 | CHEMISTRY | W-E8321-MS | Triclopyr |  | 0.004 | U | 0.004 | 0.016 | ug/L | MS accuracy for 2,4-D could not be assessed due to high concentration of parameter in the spiked sample. | W-SURF-SLT | 28.3 C | 54378 umhos/cm |  | 7.70 | 5.42 mg/L | 3.0 m | P384189 | 2181256 | ICE | EPA 8321B
RQ-2020-06-22-01 | San Sebastian | GTMSSNUT | gtmssnut1.1 | 07-Jul-2020 12:23 | 11-Jul-2020 20:47 | CHEMISTRY | W-E8321-MS | Tolfenpyrad |  | 0.002 | U | 0.002 | 0.008 | ug/L | MS accuracy for 2,4-D could not be assessed due to high concentration of parameter in the spiked sample. | W-SURF-SLT | 28.3 C | 54378 umhos/cm |  | 7.70 | 5.42 mg/L | 3.0 m | P384189 | 2181256 | ICE | EPA 8321B
RQ-2020-06-22-01 | San Sebastian | GTMSSNUT | gtmssnut1.1 | 07-Jul-2020 12:23 | 11-Jul-2020 20:47 | CHEMISTRY | W-E8321-MS | Thiamethoxam |  | 0.002 | U | 0.002 | 0.008 | ug/L | MS accuracy for 2,4-D could not be assessed due to high concentration of parameter in the spiked sample. | W-SURF-SLT | 28.3 C | 54378 umhos/cm |  | 7.70 | 5.42 mg/L | 3.0 m | P384189 | 2181256 | ICE | EPA 8321B
RQ-2020-06-22-01 | San Sebastian | GTMSSNUT | gtmssnut1.1 | 07-Jul-2020 12:23 | 11-Jul-2020 20:47 | CHEMISTRY | W-E8321-MS | Pyraclostrobin |  | 0.002 | U | 0.002 | 0.008 | ug/L | MS accuracy for 2,4-D could not be assessed due to high concentration of parameter in the spiked sample. | W-SURF-SLT | 28.3 C | 54378 umhos/cm |  | 7.70 | 5.42 mg/L | 3.0 m | P384189 | 2181256 | ICE | EPA 8321B
RQ-2020-06-22-01 | San Sebastian | GTMSSNUT | gtmssnut1.1 | 07-Jul-2020 12:23 | 11-Jul-2020 20:47 | CHEMISTRY | W-E8321-MS | Primidone |  | 0.004 | U | 0.004 | 0.016 | ug/L | MS accuracy for 2,4-D could not be assessed due to high concentration of parameter in the spiked sample. | W-SURF-SLT | 28.3 C | 54378 umhos/cm |  | 7.70 | 5.42 mg/L | 3.0 m | P384189 | 2181256 | ICE | EPA 8321B
RQ-2020-06-22-01 | San Sebastian | GTMSSNUT | gtmssnut1.1 | 07-Jul-2020 12:23 | 11-Jul-2020 20:47 | CHEMISTRY | W-E8321-MS | Naproxen |  | 0.008 | U | 0.008 | 0.032 | ug/L | MS accuracy for 2,4-D could not be assessed due to high concentration of parameter in the spiked sample. | W-SURF-SLT | 28.3 C | 54378 umhos/cm |  | 7.70 | 5.42 mg/L | 3.0 m | P384189 | 2181256 | ICE | EPA 8321B
RQ-2020-06-22-01 | San Sebastian | GTMSSNUT | gtmssnut1.1 | 07-Jul-2020 12:23 | 11-Jul-2020 20:47 | CHEMISTRY | W-E8321-MS | MCPP |  | 0.002 | U | 0.002 | 0.008 | ug/L | MS accuracy for 2,4-D could not be assessed due to high concentration of parameter in the spiked sample. | W-SURF-SLT | 28.3 C | 54378 umhos/cm |  | 7.70 | 5.42 mg/L | 3.0 m | P384189 | 2181256 | ICE | EPA 8321B
RQ-2020-06-22-01 | San Sebastian | GTMSSNUT | gtmssnut1.1 | 07-Jul-2020 12:23 | 11-Jul-2020 20:47 | CHEMISTRY | W-E8321-MS | Mandestrobin |  | 0.002 | U | 0.002 | 0.008 | ug/L | MS accuracy for 2,4-D could not be assessed due to high concentration of parameter in the spiked sample. | W-SURF-SLT | 28.3 C | 54378 umhos/cm |  | 7.70 | 5.42 mg/L | 3.0 m | P384189 | 2181256 | ICE | EPA 8321B
RQ-2020-06-22-01 | San Sebastian | GTMSSNUT | gtmssnut1.1 | 07-Jul-2020 12:23 | 11-Jul-2020 20:47 | CHEMISTRY | W-E8321-MS | Linuron |  | 0.004 | U | 0.004 | 0.016 | ug/L | MS accuracy for 2,4-D could not be assessed due to high concentration of parameter in the spiked sample. | W-SURF-SLT | 28.3 C | 54378 umhos/cm |  | 7.70 | 5.42 mg/L | 3.0 m | P384189 | 2181256 | ICE | EPA 8321B
RQ-2020-06-22-01 | San Sebastian | GTMSSNUT | gtmssnut1.1 | 07-Jul-2020 12:23 | 11-Jul-2020 20:47 | CHEMISTRY | W-E8321-MS | Imidacloprid |  | 0.002 | U | 0.002 | 0.008 | ug/L | MS accuracy for 2,4-D could not be assessed due to high concentration of parameter in the spiked sample. | W-SURF-SLT | 28.3 C | 54378 umhos/cm |  | 7.70 | 5.42 mg/L | 3.0 m | P384189 | 2181256 | ICE | EPA 8321B
RQ-2020-06-22-01 | San Sebastian | GTMSSNUT | gtmssnut1.1 | 07-Jul-2020 12:23 | 11-Jul-2020 20:47 | CHEMISTRY | W-E8321-MS | Imazapyr |  | 0.004 | U | 0.004 | 0.016 | ug/L | MS accuracy for 2,4-D could not be assessed due to high concentration of parameter in the spiked sample. | W-SURF-SLT | 28.3 C | 54378 umhos/cm |  | 7.70 | 5.42 mg/L | 3.0 m | P384189 | 2181256 | ICE | EPA 8321B
RQ-2020-06-22-01 | San Sebastian | GTMSSNUT | gtmssnut1.1 | 07-Jul-2020 12:23 | 11-Jul-2020 20:47 | CHEMISTRY | W-E8321-MS | Ibuprofen |  | 0.02 | U | 0.02 | 0.08 | ug/L | MS accuracy for 2,4-D could not be assessed due to high concentration of parameter in the spiked sample. | W-SURF-SLT | 28.3 C | 54378 umhos/cm |  | 7.70 | 5.42 mg/L | 3.0 m | P384189 | 2181256 | ICE | EPA 8321B
RQ-2020-06-22-01 | San Sebastian | GTMSSNUT | gtmssnut1.1 | 07-Jul-2020 12:23 | 11-Jul-2020 20:47 | CHEMISTRY | W-E8321-MS | Hydrocodone |  | 0.002 | U | 0.002 | 0.008 | ug/L | MS accuracy for 2,4-D could not be assessed due to high concentration of parameter in the spiked sample. | W-SURF-SLT | 28.3 C | 54378 umhos/cm |  | 7.70 | 5.42 mg/L | 3.0 m | P384189 | 2181256 | ICE | EPA 8321B
RQ-2020-06-22-01 | San Sebastian | GTMSSNUT | gtmssnut1.1 | 07-Jul-2020 12:23 | 11-Jul-2020 20:47 | CHEMISTRY | W-E8321-MS | Fluridone |  | 0.0008 | U | 0.0008 | 0.0032 | ug/L | MS accuracy for 2,4-D could not be assessed due to high concentration of parameter in the spiked sample. | W-SURF-SLT | 28.3 C | 54378 umhos/cm |  | 7.70 | 5.42 mg/L | 3.0 m | P384189 | 2181256 | ICE | EPA 8321B
RQ-2020-06-22-01 | San Sebastian | GTMSSNUT | gtmssnut1.1 | 07-Jul-2020 12:23 | 11-Jul-2020 20:47 | CHEMISTRY | W-E8321-MS | Fenuron |  | 0.016 | U | 0.016 | 0.064 | ug/L | MS accuracy for 2,4-D could not be assessed due to high concentration of parameter in the spiked sample. | W-SURF-SLT | 28.3 C | 54378 umhos/cm |  | 7.70 | 5.42 mg/L | 3.0 m | P384189 | 2181256 | ICE | EPA 8321B
RQ-2020-06-22-01 | San Sebastian | GTMSSNUT | gtmssnut1.1 | 07-Jul-2020 12:23 | 11-Jul-2020 20:47 | CHEMISTRY | W-E8321-MS | Diuron |  | 0.002 | U | 0.002 | 0.008 | ug/L | MS accuracy for 2,4-D could not be assessed due to high concentration of parameter in the spiked sample. | W-SURF-SLT | 28.3 C | 54378 umhos/cm |  | 7.70 | 5.42 mg/L | 3.0 m | P384189 | 2181256 | ICE | EPA 8321B
RQ-2020-06-22-01 | San Sebastian | GTMSSNUT | gtmssnut1.1 | 07-Jul-2020 12:23 | 11-Jul-2020 20:47 | CHEMISTRY | W-E8321-MS | Dinotefuran |  | 0.002 | U | 0.002 | 0.008 | ug/L | MS accuracy for 2,4-D could not be assessed due to high concentration of parameter in the spiked sample. | W-SURF-SLT | 28.3 C | 54378 umhos/cm |  | 7.70 | 5.42 mg/L | 3.0 m | P384189 | 2181256 | ICE | EPA 8321B
RQ-2020-06-22-01 | San Sebastian | GTMSSNUT | gtmssnut1.1 | 07-Jul-2020 12:23 | 11-Jul-2020 20:47 | CHEMISTRY | W-E8321-MS | Clothianidin |  | 0.002 | U | 0.002 | 0.008 | ug/L | MS accuracy for 2,4-D could not be assessed due to high concentration of parameter in the spiked sample. | W-SURF-SLT | 28.3 C | 54378 umhos/cm |  | 7.70 | 5.42 mg/L | 3.0 m | P384189 | 2181256 | ICE | EPA 8321B
RQ-2020-06-22-01 | San Sebastian | GTMSSNUT | gtmssnut1.1 | 07-Jul-2020 12:23 | 11-Jul-2020 20:47 | CHEMISTRY | W-E8321-MS | Carbamazepine |  | 0.0008 | U | 0.0008 | 0.0032 | ug/L | MS accuracy for 2,4-D could not be assessed due to high concentration of parameter in the spiked sample. | W-SURF-SLT | 28.3 C | 54378 umhos/cm |  | 7.70 | 5.42 mg/L | 3.0 m | P384189 | 2181256 | ICE | EPA 8321B
RQ-2020-06-22-01 | San Sebastian | GTMSSNUT | gtmssnut1.1 | 07-Jul-2020 12:23 | 11-Jul-2020 20:47 | CHEMISTRY | W-E8321-MS | Benzovindiflupyr |  | 0.002 | U | 0.002 | 0.008 | ug/L | MS accuracy for 2,4-D could not be assessed due to high concentration of parameter in the spiked sample. | W-SURF-SLT | 28.3 C | 54378 umhos/cm |  | 7.70 | 5.42 mg/L | 3.0 m | P384189 | 2181256 | ICE | EPA 8321B
RQ-2020-06-22-01 | San Sebastian | GTMSSNUT | gtmssnut1.1 | 07-Jul-2020 12:23 | 11-Jul-2020 20:47 | CHEMISTRY | W-E8321-MS | Bentazon |  | 0.0008 | U | 0.0008 | 0.0032 | ug/L | MS accuracy for 2,4-D could not be assessed due to high concentration of parameter in the spiked sample. | W-SURF-SLT | 28.3 C | 54378 umhos/cm |  | 7.70 | 5.42 mg/L | 3.0 m | P384189 | 2181256 | ICE | EPA 8321B
RQ-2020-06-22-01 | San Sebastian | GTMSSNUT | gtmssnut1.1 | 07-Jul-2020 12:23 | 11-Jul-2020 20:47 | CHEMISTRY | W-E8321-MS | Afidopyropen |  | 0.002 | U | 0.002 | 0.008 | ug/L | MS accuracy for 2,4-D could not be assessed due to high concentration of parameter in the spiked sample. | W-SURF-SLT | 28.3 C | 54378 umhos/cm |  | 7.70 | 5.42 mg/L | 3.0 m | P384189 | 2181256 | ICE | EPA 8321B
RQ-2020-06-22-01 | San Sebastian | GTMSSNUT | gtmssnut1.1 | 07-Jul-2020 12:23 | 11-Jul-2020 20:47 | CHEMISTRY | W-E8321-MS | Acetamiprid |  | 0.002 | U | 0.002 | 0.008 | ug/L | MS accuracy for 2,4-D could not be assessed due to high concentration of parameter in the spiked sample. | W-SURF-SLT | 28.3 C | 54378 umhos/cm |  | 7.70 | 5.42 mg/L | 3.0 m | P384189 | 2181256 | ICE | EPA 8321B
RQ-2020-06-22-01 | San Sebastian | GTMSSNUT | gtmssnut1.1 | 07-Jul-2020 12:23 | 11-Jul-2020 20:47 | CHEMISTRY | W-E8321-MS | Acetaminophen |  | 0.008 | U | 0.008 | 0.032 | ug/L | MS accuracy for 2,4-D could not be assessed due to high concentration of parameter in the spiked sample. | W-SURF-SLT | 28.3 C | 54378 umhos/cm |  | 7.70 | 5.42 mg/L | 3.0 m | P384189 | 2181256 | ICE | EPA 8321B
RQ-2020-06-22-01 | San Sebastian | GTMSSNUT | gtmssnut1.1 | 07-Jul-2020 12:23 | 11-Jul-2020 20:47 | CHEMISTRY | W-E8321-MS | 2,4-D | 39730 | 0.002 | U | 0.002 | 0.008 | ug/L | MS accuracy for 2,4-D could not be assessed due to high concentration of parameter in the spiked sample. | W-SURF-SLT | 28.3 C | 54378 umhos/cm |  | 7.70 | 5.42 mg/L | 3.0 m | P384189 | 2181256 | ICE | EPA 8321B
RQ-2020-06-22-01 | San Sebastian | GTMSSNUT | gtmssnut1.1 | 07-Jul-2020 12:23 | 09-Jul-2020 16:22 | CHEMISTRY | W-E8321-DI | Endothall |  | 0.25 | UJ | 0.25 | 1 | ug/L | MDL for some parameters elevated due to matrix interference. Results confirmed in sample duplicate. Refer to the Lab Analysis Report for an explanation of QC Codes. | W-SURF-SLT | 28.3 C | 54378 umhos/cm |  | 7.70 | 5.42 mg/L | 3.0 m | P384190 | 2181256 | ICE | EPA 8321B
RQ-2020-06-22-01 | San Sebastian | GTMSSNUT | gtmssnut1.1 | 07-Jul-2020 12:23 | 09-Jul-2020 16:22 | CHEMISTRY | W-E8321-DI | Acesulfame K |  | 0.1 | UJ | 0.1 | 0.4 | ug/L | MDL for some parameters elevated due to matrix interference. Results confirmed in sample duplicate. Refer to the Lab Analysis Report for an explanation of QC Codes. | W-SURF-SLT | 28.3 C | 54378 umhos/cm |  | 7.70 | 5.42 mg/L | 3.0 m | P384190 | 2181256 | ICE | EPA 8321B
RQ-2020-06-22-01 | San Sebastian | GTMSSNUT | gtmssnut1.1 | 07-Jul-2020 12:23 | 08-Jul-2020 19:06 | CHEMISTRY | W-E8321-DI | Glyphosate |  | 1 | U | 1 | 4 | ug/L | MDL for some parameters elevated due to matrix interference. Results confirmed in sample duplicate. Refer to the Lab Analysis Report for an explanation of QC Codes. | W-SURF-SLT | 28.3 C | 54378 umhos/cm |  | 7.70 | 5.42 mg/L | 3.0 m | P384190 | 2181256 | ICE | EPA 8321B
RQ-2020-06-22-01 | San Sebastian | GTMSSNUT | gtmssnut1.1 | 07-Jul-2020 12:23 | 08-Jul-2020 19:06 | CHEMISTRY | W-E8321-DI | Glufosinate |  | 1 | U | 1 | 4 | ug/L | MDL for some parameters elevated due to matrix interference. Results confirmed in sample duplicate. Refer to the Lab Analysis Report for an explanation of QC Codes. | W-SURF-SLT | 28.3 C | 54378 umhos/cm |  | 7.70 | 5.42 mg/L | 3.0 m | P384190 | 2181256 | ICE | EPA 8321B
RQ-2020-06-22-01 | San Sebastian | GTMSSNUT | gtmssnut1.1 | 07-Jul-2020 12:23 | 08-Jul-2020 19:06 | CHEMISTRY | W-E8321-DI | AMPA |  | 1 | U | 1 | 4 | ug/L | MDL for some parameters elevated due to matrix interference. Results confirmed in sample duplicate. Refer to the Lab Analysis Report for an explanation of QC Codes. | W-SURF-SLT | 28.3 C | 54378 umhos/cm |  | 7.70 | 5.42 mg/L | 3.0 m | P384190 | 2181256 | ICE | EPA 8321B
RQ-2020-06-22-01 | Pellicer Creek | GTMPCNUT | gtmpcnut1.1 | 07-Jul-2020 12:45 | 14-Jul-2020 15:17 | CHEMISTRY | W-E8321-21 | Sucralose | 99937 | 0.043 | Y | 0.01 | 0.04 | ug/L | Y - Sample was received with inadequate sample preservation; see NCR report. | W-BRACKISH | 28.5 C | 28835 umhos/cm |  | 7.09 | 4.17 mg/L | 0.8 m | P384190 | 2181258 | ICE | EPA 8321B
RQ-2020-06-22-01 | Pellicer Creek | GTMPCNUT | gtmpcnut1.1 | 07-Jul-2020 12:45 | 11-Jul-2020 21:56 | CHEMISTRY | W-E8321-MS | Triclopyr |  | 0.004 | UY | 0.004 | 0.016 | ug/L | MS accuracy for 2,4-D could not be assessed due to high concentration of parameter in the spiked sample. Y - Sample was received with inadequate sample preservation; see NCR report. | W-BRACKISH | 28.5 C | 28835 umhos/cm |  | 7.09 | 4.17 mg/L | 0.8 m | P384189 | 2181258 | ICE | EPA 8321B
RQ-2020-06-22-01 | Pellicer Creek | GTMPCNUT | gtmpcnut1.1 | 07-Jul-2020 12:45 | 11-Jul-2020 21:56 | CHEMISTRY | W-E8321-MS | Tolfenpyrad |  | 0.002 | UY | 0.002 | 0.008 | ug/L | MS accuracy for 2,4-D could not be assessed due to high concentration of parameter in the spiked sample. Y - Sample was received with inadequate sample preservation; see NCR report. | W-BRACKISH | 28.5 C | 28835 umhos/cm |  | 7.09 | 4.17 mg/L | 0.8 m | P384189 | 2181258 | ICE | EPA 8321B
RQ-2020-06-22-01 | Pellicer Creek | GTMPCNUT | gtmpcnut1.1 | 07-Jul-2020 12:45 | 11-Jul-2020 21:56 | CHEMISTRY | W-E8321-MS | Thiamethoxam |  | 0.002 | UY | 0.002 | 0.008 | ug/L | MS accuracy for 2,4-D could not be assessed due to high concentration of parameter in the spiked sample. Y - Sample was received with inadequate sample preservation; see NCR report. | W-BRACKISH | 28.5 C | 28835 umhos/cm |  | 7.09 | 4.17 mg/L | 0.8 m | P384189 | 2181258 | ICE | EPA 8321B
RQ-2020-06-22-01 | Pellicer Creek | GTMPCNUT | gtmpcnut1.1 | 07-Jul-2020 12:45 | 11-Jul-2020 21:56 | CHEMISTRY | W-E8321-MS | Pyraclostrobin |  | 0.002 | UY | 0.002 | 0.008 | ug/L | MS accuracy for 2,4-D could not be assessed due to high concentration of parameter in the spiked sample. Y - Sample was received with inadequate sample preservation; see NCR report. | W-BRACKISH | 28.5 C | 28835 umhos/cm |  | 7.09 | 4.17 mg/L | 0.8 m | P384189 | 2181258 | ICE | EPA 8321B
RQ-2020-06-22-01 | Pellicer Creek | GTMPCNUT | gtmpcnut1.1 | 07-Jul-2020 12:45 | 11-Jul-2020 21:56 | CHEMISTRY | W-E8321-MS | Primidone |  | 0.004 | UY | 0.004 | 0.016 | ug/L | MS accuracy for 2,4-D could not be assessed due to high concentration of parameter in the spiked sample. Y - Sample was received with inadequate sample preservation; see NCR report. | W-BRACKISH | 28.5 C | 28835 umhos/cm |  | 7.09 | 4.17 mg/L | 0.8 m | P384189 | 2181258 | ICE | EPA 8321B
RQ-2020-06-22-01 | Pellicer Creek | GTMPCNUT | gtmpcnut1.1 | 07-Jul-2020 12:45 | 11-Jul-2020 21:56 | CHEMISTRY | W-E8321-MS | Naproxen |  | 0.008 | UY | 0.008 | 0.032 | ug/L | MS accuracy for 2,4-D could not be assessed due to high concentration of parameter in the spiked sample. Y - Sample was received with inadequate sample preservation; see NCR report. | W-BRACKISH | 28.5 C | 28835 umhos/cm |  | 7.09 | 4.17 mg/L | 0.8 m | P384189 | 2181258 | ICE | EPA 8321B
RQ-2020-06-22-01 | Pellicer Creek | GTMPCNUT | gtmpcnut1.1 | 07-Jul-2020 12:45 | 11-Jul-2020 21:56 | CHEMISTRY | W-E8321-MS | MCPP |  | 0.002 | UY | 0.002 | 0.008 | ug/L | MS accuracy for 2,4-D could not be assessed due to high concentration of parameter in the spiked sample. Y - Sample was received with inadequate sample preservation; see NCR report. | W-BRACKISH | 28.5 C | 28835 umhos/cm |  | 7.09 | 4.17 mg/L | 0.8 m | P384189 | 2181258 | ICE | EPA 8321B
RQ-2020-06-22-01 | Pellicer Creek | GTMPCNUT | gtmpcnut1.1 | 07-Jul-2020 12:45 | 11-Jul-2020 21:56 | CHEMISTRY | W-E8321-MS | Mandestrobin |  | 0.002 | UY | 0.002 | 0.008 | ug/L | MS accuracy for 2,4-D could not be assessed due to high concentration of parameter in the spiked sample. Y - Sample was received with inadequate sample preservation; see NCR report. | W-BRACKISH | 28.5 C | 28835 umhos/cm |  | 7.09 | 4.17 mg/L | 0.8 m | P384189 | 2181258 | ICE | EPA 8321B
RQ-2020-06-22-01 | Pellicer Creek | GTMPCNUT | gtmpcnut1.1 | 07-Jul-2020 12:45 | 11-Jul-2020 21:56 | CHEMISTRY | W-E8321-MS | Linuron |  | 0.004 | UY | 0.004 | 0.016 | ug/L | MS accuracy for 2,4-D could not be assessed due to high concentration of parameter in the spiked sample. Y - Sample was received with inadequate sample preservation; see NCR report. | W-BRACKISH | 28.5 C | 28835 umhos/cm |  | 7.09 | 4.17 mg/L | 0.8 m | P384189 | 2181258 | ICE | EPA 8321B
RQ-2020-06-22-01 | Pellicer Creek | GTMPCNUT | gtmpcnut1.1 | 07-Jul-2020 12:45 | 11-Jul-2020 21:56 | CHEMISTRY | W-E8321-MS | Imidacloprid |  | 0.0027 | IY | 0.002 | 0.008 | ug/L | MS accuracy for 2,4-D could not be assessed due to high concentration of parameter in the spiked sample. Y - Sample was received with inadequate sample preservation; see NCR report. | W-BRACKISH | 28.5 C | 28835 umhos/cm |  | 7.09 | 4.17 mg/L | 0.8 m | P384189 | 2181258 | ICE | EPA 8321B
RQ-2020-06-22-01 | Pellicer Creek | GTMPCNUT | gtmpcnut1.1 | 07-Jul-2020 12:45 | 11-Jul-2020 21:56 | CHEMISTRY | W-E8321-MS | Imazapyr |  | 0.07 | Y | 0.004 | 0.016 | ug/L | MS accuracy for 2,4-D could not be assessed due to high concentration of parameter in the spiked sample. Y - Sample was received with inadequate sample preservation; see NCR report. | W-BRACKISH | 28.5 C | 28835 umhos/cm |  | 7.09 | 4.17 mg/L | 0.8 m | P384189 | 2181258 | ICE | EPA 8321B
RQ-2020-06-22-01 | Pellicer Creek | GTMPCNUT | gtmpcnut1.1 | 07-Jul-2020 12:45 | 11-Jul-2020 21:56 | CHEMISTRY | W-E8321-MS | Ibuprofen |  | 0.02 | UY | 0.02 | 0.08 | ug/L | MS accuracy for 2,4-D could not be assessed due to high concentration of parameter in the spiked sample. Y - Sample was received with inadequate sample preservation; see NCR report. | W-BRACKISH | 28.5 C | 28835 umhos/cm |  | 7.09 | 4.17 mg/L | 0.8 m | P384189 | 2181258 | ICE | EPA 8321B
RQ-2020-06-22-01 | Pellicer Creek | GTMPCNUT | gtmpcnut1.1 | 07-Jul-2020 12:45 | 11-Jul-2020 21:56 | CHEMISTRY | W-E8321-MS | Hydrocodone |  | 0.002 | UY | 0.002 | 0.008 | ug/L | MS accuracy for 2,4-D could not be assessed due to high concentration of parameter in the spiked sample. Y - Sample was received with inadequate sample preservation; see NCR report. | W-BRACKISH | 28.5 C | 28835 umhos/cm |  | 7.09 | 4.17 mg/L | 0.8 m | P384189 | 2181258 | ICE | EPA 8321B
RQ-2020-06-22-01 | Pellicer Creek | GTMPCNUT | gtmpcnut1.1 | 07-Jul-2020 12:45 | 11-Jul-2020 21:56 | CHEMISTRY | W-E8321-MS | Fluridone |  | 0.0008 | UY | 0.0008 | 0.0032 | ug/L | MS accuracy for 2,4-D could not be assessed due to high concentration of parameter in the spiked sample. Y - Sample was received with inadequate sample preservation; see NCR report. | W-BRACKISH | 28.5 C | 28835 umhos/cm |  | 7.09 | 4.17 mg/L | 0.8 m | P384189 | 2181258 | ICE | EPA 8321B
RQ-2020-06-22-01 | Pellicer Creek | GTMPCNUT | gtmpcnut1.1 | 07-Jul-2020 12:45 | 11-Jul-2020 21:56 | CHEMISTRY | W-E8321-MS | Fenuron |  | 0.016 | UY | 0.016 | 0.064 | ug/L | MS accuracy for 2,4-D could not be assessed due to high concentration of parameter in the spiked sample. Y - Sample was received with inadequate sample preservation; see NCR report. | W-BRACKISH | 28.5 C | 28835 umhos/cm |  | 7.09 | 4.17 mg/L | 0.8 m | P384189 | 2181258 | ICE | EPA 8321B
RQ-2020-06-22-01 | Pellicer Creek | GTMPCNUT | gtmpcnut1.1 | 07-Jul-2020 12:45 | 11-Jul-2020 21:56 | CHEMISTRY | W-E8321-MS | Diuron |  | 0.002 | UY | 0.002 | 0.008 | ug/L | MS accuracy for 2,4-D could not be assessed due to high concentration of parameter in the spiked sample. Y - Sample was received with inadequate sample preservation; see NCR report. | W-BRACKISH | 28.5 C | 28835 umhos/cm |  | 7.09 | 4.17 mg/L | 0.8 m | P384189 | 2181258 | ICE | EPA 8321B
RQ-2020-06-22-01 | Pellicer Creek | GTMPCNUT | gtmpcnut1.1 | 07-Jul-2020 12:45 | 11-Jul-2020 21:56 | CHEMISTRY | W-E8321-MS | Dinotefuran |  | 0.002 | UY | 0.002 | 0.008 | ug/L | MS accuracy for 2,4-D could not be assessed due to high concentration of parameter in the spiked sample. Y - Sample was received with inadequate sample preservation; see NCR report. | W-BRACKISH | 28.5 C | 28835 umhos/cm |  | 7.09 | 4.17 mg/L | 0.8 m | P384189 | 2181258 | ICE | EPA 8321B
RQ-2020-06-22-01 | Pellicer Creek | GTMPCNUT | gtmpcnut1.1 | 07-Jul-2020 12:45 | 11-Jul-2020 21:56 | CHEMISTRY | W-E8321-MS | Clothianidin |  | 0.0022 | IY | 0.002 | 0.008 | ug/L | MS accuracy for 2,4-D could not be assessed due to high concentration of parameter in the spiked sample. Y - Sample was received with inadequate sample preservation; see NCR report. | W-BRACKISH | 28.5 C | 28835 umhos/cm |  | 7.09 | 4.17 mg/L | 0.8 m | P384189 | 2181258 | ICE | EPA 8321B
RQ-2020-06-22-01 | Pellicer Creek | GTMPCNUT | gtmpcnut1.1 | 07-Jul-2020 12:45 | 11-Jul-2020 21:56 | CHEMISTRY | W-E8321-MS | Carbamazepine |  | 0.0008 | UY | 0.0008 | 0.0032 | ug/L | MS accuracy for 2,4-D could not be assessed due to high concentration of parameter in the spiked sample. Y - Sample was received with inadequate sample preservation; see NCR report. | W-BRACKISH | 28.5 C | 28835 umhos/cm |  | 7.09 | 4.17 mg/L | 0.8 m | P384189 | 2181258 | ICE | EPA 8321B
RQ-2020-06-22-01 | Pellicer Creek | GTMPCNUT | gtmpcnut1.1 | 07-Jul-2020 12:45 | 11-Jul-2020 21:56 | CHEMISTRY | W-E8321-MS | Benzovindiflupyr |  | 0.002 | UY | 0.002 | 0.008 | ug/L | MS accuracy for 2,4-D could not be assessed due to high concentration of parameter in the spiked sample. Y - Sample was received with inadequate sample preservation; see NCR report. | W-BRACKISH | 28.5 C | 28835 umhos/cm |  | 7.09 | 4.17 mg/L | 0.8 m | P384189 | 2181258 | ICE | EPA 8321B
RQ-2020-06-22-01 | Pellicer Creek | GTMPCNUT | gtmpcnut1.1 | 07-Jul-2020 12:45 | 11-Jul-2020 21:56 | CHEMISTRY | W-E8321-MS | Bentazon |  | 0.004 | Y | 0.0008 | 0.0032 | ug/L | MS accuracy for 2,4-D could not be assessed due to high concentration of parameter in the spiked sample. Y - Sample was received with inadequate sample preservation; see NCR report. | W-BRACKISH | 28.5 C | 28835 umhos/cm |  | 7.09 | 4.17 mg/L | 0.8 m | P384189 | 2181258 | ICE | EPA 8321B
RQ-2020-06-22-01 | Pellicer Creek | GTMPCNUT | gtmpcnut1.1 | 07-Jul-2020 12:45 | 11-Jul-2020 21:56 | CHEMISTRY | W-E8321-MS | Afidopyropen |  | 0.002 | UY | 0.002 | 0.008 | ug/L | MS accuracy for 2,4-D could not be assessed due to high concentration of parameter in the spiked sample. Y - Sample was received with inadequate sample preservation; see NCR report. | W-BRACKISH | 28.5 C | 28835 umhos/cm |  | 7.09 | 4.17 mg/L | 0.8 m | P384189 | 2181258 | ICE | EPA 8321B
RQ-2020-06-22-01 | Pellicer Creek | GTMPCNUT | gtmpcnut1.1 | 07-Jul-2020 12:45 | 11-Jul-2020 21:56 | CHEMISTRY | W-E8321-MS | Acetamiprid |  | 0.002 | UY | 0.002 | 0.008 | ug/L | MS accuracy for 2,4-D could not be assessed due to high concentration of parameter in the spiked sample. Y - Sample was received with inadequate sample preservation; see NCR report. | W-BRACKISH | 28.5 C | 28835 umhos/cm |  | 7.09 | 4.17 mg/L | 0.8 m | P384189 | 2181258 | ICE | EPA 8321B
RQ-2020-06-22-01 | Pellicer Creek | GTMPCNUT | gtmpcnut1.1 | 07-Jul-2020 12:45 | 11-Jul-2020 21:56 | CHEMISTRY | W-E8321-MS | Acetaminophen |  | 0.008 | UY | 0.008 | 0.032 | ug/L | MS accuracy for 2,4-D could not be assessed due to high concentration of parameter in the spiked sample. Y - Sample was received with inadequate sample preservation; see NCR report. | W-BRACKISH | 28.5 C | 28835 umhos/cm |  | 7.09 | 4.17 mg/L | 0.8 m | P384189 | 2181258 | ICE | EPA 8321B
RQ-2020-06-22-01 | Pellicer Creek | GTMPCNUT | gtmpcnut1.1 | 07-Jul-2020 12:45 | 11-Jul-2020 21:56 | CHEMISTRY | W-E8321-MS | 2,4-D | 39730 | 0.002 | UY | 0.002 | 0.008 | ug/L | MS accuracy for 2,4-D could not be assessed due to high concentration of parameter in the spiked sample. Y - Sample was received with inadequate sample preservation; see NCR report. | W-BRACKISH | 28.5 C | 28835 umhos/cm |  | 7.09 | 4.17 mg/L | 0.8 m | P384189 | 2181258 | ICE | EPA 8321B
RQ-2020-06-22-01 | Pellicer Creek | GTMPCNUT | gtmpcnut1.1 | 07-Jul-2020 12:45 | 09-Jul-2020 16:49 | CHEMISTRY | W-E8321-DI | Endothall |  | 0.25 | UYJ | 0.25 | 1 | ug/L | MDL for some parameters elevated due to matrix interference. Results confirmed in sample duplicate. Y - Sample was received with inadequate sample preservation; see NCR report. Refer to the Lab Analysis Report for an explanation of QC Codes. | W-BRACKISH | 28.5 C | 28835 umhos/cm |  | 7.09 | 4.17 mg/L | 0.8 m | P384190 | 2181258 | ICE | EPA 8321B
RQ-2020-06-22-01 | Pellicer Creek | GTMPCNUT | gtmpcnut1.1 | 07-Jul-2020 12:45 | 09-Jul-2020 16:49 | CHEMISTRY | W-E8321-DI | Acesulfame K |  | 0.1 | UYJ | 0.1 | 0.4 | ug/L | MDL for some parameters elevated due to matrix interference. Results confirmed in sample duplicate. Y - Sample was received with inadequate sample preservation; see NCR report. Refer to the Lab Analysis Report for an explanation of QC Codes. | W-BRACKISH | 28.5 C | 28835 umhos/cm |  | 7.09 | 4.17 mg/L | 0.8 m | P384190 | 2181258 | ICE | EPA 8321B
RQ-2020-06-22-01 | Pellicer Creek | GTMPCNUT | gtmpcnut1.1 | 07-Jul-2020 12:45 | 08-Jul-2020 19:28 | CHEMISTRY | W-E8321-DI | Glyphosate |  | 1 | UY | 1 | 4 | ug/L | MDL for some parameters elevated due to matrix interference. Results confirmed in sample duplicate. Y - Sample was received with inadequate sample preservation; see NCR report. Refer to the Lab Analysis Report for an explanation of QC Codes. | W-BRACKISH | 28.5 C | 28835 umhos/cm |  | 7.09 | 4.17 mg/L | 0.8 m | P384190 | 2181258 | ICE | EPA 8321B
RQ-2020-06-22-01 | Pellicer Creek | GTMPCNUT | gtmpcnut1.1 | 07-Jul-2020 12:45 | 08-Jul-2020 19:28 | CHEMISTRY | W-E8321-DI | Glufosinate |  | 1 | UY | 1 | 4 | ug/L | MDL for some parameters elevated due to matrix interference. Results confirmed in sample duplicate. Y - Sample was received with inadequate sample preservation; see NCR report. Refer to the Lab Analysis Report for an explanation of QC Codes. | W-BRACKISH | 28.5 C | 28835 umhos/cm |  | 7.09 | 4.17 mg/L | 0.8 m | P384190 | 2181258 | ICE | EPA 8321B
RQ-2020-06-22-01 | Pellicer Creek | GTMPCNUT | gtmpcnut1.1 | 07-Jul-2020 12:45 | 08-Jul-2020 19:28 | CHEMISTRY | W-E8321-DI | AMPA |  | 1 | UY | 1 | 4 | ug/L | MDL for some parameters elevated due to matrix interference. Results confirmed in sample duplicate. Y - Sample was received with inadequate sample preservation; see NCR report. Refer to the Lab Analysis Report for an explanation of QC Codes. | W-BRACKISH | 28.5 C | 28835 umhos/cm |  | 7.09 | 4.17 mg/L | 0.8 m | P384190 | 2181258 | ICE | EPA 8321B
RQ-2020-06-22-01 | Fort Matanzas | GTMFMNUT | gtmfmnut1.1 | 07-Jul-2020 11:01 | 14-Jul-2020 15:05 | CHEMISTRY | W-E8321-21 | Sucralose | 99937 | 0.01 | U | 0.01 | 0.04 | ug/L |  | W-SURF-SLT | 27.3 C | 54106 umhos/cm |  | 7.30 | 4.97 mg/L | 3.0 m | P384190 | 2181257 | ICE | EPA 8321B
RQ-2020-06-22-01 | Fort Matanzas | GTMFMNUT | gtmfmnut1.1 | 07-Jul-2020 11:01 | 11-Jul-2020 21:21 | CHEMISTRY | W-E8321-MS | Triclopyr |  | 0.004 | U | 0.004 | 0.016 | ug/L | MS accuracy for 2,4-D could not be assessed due to high concentration of parameter in the spiked sample. | W-SURF-SLT | 27.3 C | 54106 umhos/cm |  | 7.30 | 4.97 mg/L | 3.0 m | P384189 | 2181257 | ICE | EPA 8321B
RQ-2020-06-22-01 | Fort Matanzas | GTMFMNUT | gtmfmnut1.1 | 07-Jul-2020 11:01 | 11-Jul-2020 21:21 | CHEMISTRY | W-E8321-MS | Tolfenpyrad |  | 0.002 | U | 0.002 | 0.008 | ug/L | MS accuracy for 2,4-D could not be assessed due to high concentration of parameter in the spiked sample. | W-SURF-SLT | 27.3 C | 54106 umhos/cm |  | 7.30 | 4.97 mg/L | 3.0 m | P384189 | 2181257 | ICE | EPA 8321B
RQ-2020-06-22-01 | Fort Matanzas | GTMFMNUT | gtmfmnut1.1 | 07-Jul-2020 11:01 | 11-Jul-2020 21:21 | CHEMISTRY | W-E8321-MS | Thiamethoxam |  | 0.002 | U | 0.002 | 0.008 | ug/L | MS accuracy for 2,4-D could not be assessed due to high concentration of parameter in the spiked sample. | W-SURF-SLT | 27.3 C | 54106 umhos/cm |  | 7.30 | 4.97 mg/L | 3.0 m | P384189 | 2181257 | ICE | EPA 8321B
RQ-2020-06-22-01 | Fort Matanzas | GTMFMNUT | gtmfmnut1.1 | 07-Jul-2020 11:01 | 11-Jul-2020 21:21 | CHEMISTRY | W-E8321-MS | Pyraclostrobin |  | 0.002 | U | 0.002 | 0.008 | ug/L | MS accuracy for 2,4-D could not be assessed due to high concentration of parameter in the spiked sample. | W-SURF-SLT | 27.3 C | 54106 umhos/cm |  | 7.30 | 4.97 mg/L | 3.0 m | P384189 | 2181257 | ICE | EPA 8321B
RQ-2020-06-22-01 | Fort Matanzas | GTMFMNUT | gtmfmnut1.1 | 07-Jul-2020 11:01 | 11-Jul-2020 21:21 | CHEMISTRY | W-E8321-MS | Primidone |  | 0.004 | U | 0.004 | 0.016 | ug/L | MS accuracy for 2,4-D could not be assessed due to high concentration of parameter in the spiked sample. | W-SURF-SLT | 27.3 C | 54106 umhos/cm |  | 7.30 | 4.97 mg/L | 3.0 m | P384189 | 2181257 | ICE | EPA 8321B
RQ-2020-06-22-01 | Fort Matanzas | GTMFMNUT | gtmfmnut1.1 | 07-Jul-2020 11:01 | 11-Jul-2020 21:21 | CHEMISTRY | W-E8321-MS | Naproxen |  | 0.008 | U | 0.008 | 0.032 | ug/L | MS accuracy for 2,4-D could not be assessed due to high concentration of parameter in the spiked sample. | W-SURF-SLT | 27.3 C | 54106 umhos/cm |  | 7.30 | 4.97 mg/L | 3.0 m | P384189 | 2181257 | ICE | EPA 8321B
RQ-2020-06-22-01 | Fort Matanzas | GTMFMNUT | gtmfmnut1.1 | 07-Jul-2020 11:01 | 11-Jul-2020 21:21 | CHEMISTRY | W-E8321-MS | MCPP |  | 0.002 | U | 0.002 | 0.008 | ug/L | MS accuracy for 2,4-D could not be assessed due to high concentration of parameter in the spiked sample. | W-SURF-SLT | 27.3 C | 54106 umhos/cm |  | 7.30 | 4.97 mg/L | 3.0 m | P384189 | 2181257 | ICE | EPA 8321B
RQ-2020-06-22-01 | Fort Matanzas | GTMFMNUT | gtmfmnut1.1 | 07-Jul-2020 11:01 | 11-Jul-2020 21:21 | CHEMISTRY | W-E8321-MS | Mandestrobin |  | 0.002 | U | 0.002 | 0.008 | ug/L | MS accuracy for 2,4-D could not be assessed due to high concentration of parameter in the spiked sample. | W-SURF-SLT | 27.3 C | 54106 umhos/cm |  | 7.30 | 4.97 mg/L | 3.0 m | P384189 | 2181257 | ICE | EPA 8321B
RQ-2020-06-22-01 | Fort Matanzas | GTMFMNUT | gtmfmnut1.1 | 07-Jul-2020 11:01 | 11-Jul-2020 21:21 | CHEMISTRY | W-E8321-MS | Linuron |  | 0.004 | U | 0.004 | 0.016 | ug/L | MS accuracy for 2,4-D could not be assessed due to high concentration of parameter in the spiked sample. | W-SURF-SLT | 27.3 C | 54106 umhos/cm |  | 7.30 | 4.97 mg/L | 3.0 m | P384189 | 2181257 | ICE | EPA 8321B
RQ-2020-06-22-01 | Fort Matanzas | GTMFMNUT | gtmfmnut1.1 | 07-Jul-2020 11:01 | 11-Jul-2020 21:21 | CHEMISTRY | W-E8321-MS | Imidacloprid |  | 0.002 | U | 0.002 | 0.008 | ug/L | MS accuracy for 2,4-D could not be assessed due to high concentration of parameter in the spiked sample. | W-SURF-SLT | 27.3 C | 54106 umhos/cm |  | 7.30 | 4.97 mg/L | 3.0 m | P384189 | 2181257 | ICE | EPA 8321B
RQ-2020-06-22-01 | Fort Matanzas | GTMFMNUT | gtmfmnut1.1 | 07-Jul-2020 11:01 | 11-Jul-2020 21:21 | CHEMISTRY | W-E8321-MS | Imazapyr |  | 0.004 | U | 0.004 | 0.016 | ug/L | MS accuracy for 2,4-D could not be assessed due to high concentration of parameter in the spiked sample. | W-SURF-SLT | 27.3 C | 54106 umhos/cm |  | 7.30 | 4.97 mg/L | 3.0 m | P384189 | 2181257 | ICE | EPA 8321B
RQ-2020-06-22-01 | Fort Matanzas | GTMFMNUT | gtmfmnut1.1 | 07-Jul-2020 11:01 | 11-Jul-2020 21:21 | CHEMISTRY | W-E8321-MS | Ibuprofen |  | 0.02 | U | 0.02 | 0.08 | ug/L | MS accuracy for 2,4-D could not be assessed due to high concentration of parameter in the spiked sample. | W-SURF-SLT | 27.3 C | 54106 umhos/cm |  | 7.30 | 4.97 mg/L | 3.0 m | P384189 | 2181257 | ICE | EPA 8321B
RQ-2020-06-22-01 | Fort Matanzas | GTMFMNUT | gtmfmnut1.1 | 07-Jul-2020 11:01 | 11-Jul-2020 21:21 | CHEMISTRY | W-E8321-MS | Hydrocodone |  | 0.002 | U | 0.002 | 0.008 | ug/L | MS accuracy for 2,4-D could not be assessed due to high concentration of parameter in the spiked sample. | W-SURF-SLT | 27.3 C | 54106 umhos/cm |  | 7.30 | 4.97 mg/L | 3.0 m | P384189 | 2181257 | ICE | EPA 8321B
RQ-2020-06-22-01 | Fort Matanzas | GTMFMNUT | gtmfmnut1.1 | 07-Jul-2020 11:01 | 11-Jul-2020 21:21 | CHEMISTRY | W-E8321-MS | Fluridone |  | 0.0008 | U | 0.0008 | 0.0032 | ug/L | MS accuracy for 2,4-D could not be assessed due to high concentration of parameter in the spiked sample. | W-SURF-SLT | 27.3 C | 54106 umhos/cm |  | 7.30 | 4.97 mg/L | 3.0 m | P384189 | 2181257 | ICE | EPA 8321B
RQ-2020-06-22-01 | Fort Matanzas | GTMFMNUT | gtmfmnut1.1 | 07-Jul-2020 11:01 | 11-Jul-2020 21:21 | CHEMISTRY | W-E8321-MS | Fenuron |  | 0.016 | U | 0.016 | 0.064 | ug/L | MS accuracy for 2,4-D could not be assessed due to high concentration of parameter in the spiked sample. | W-SURF-SLT | 27.3 C | 54106 umhos/cm |  | 7.30 | 4.97 mg/L | 3.0 m | P384189 | 2181257 | ICE | EPA 8321B
RQ-2020-06-22-01 | Fort Matanzas | GTMFMNUT | gtmfmnut1.1 | 07-Jul-2020 11:01 | 11-Jul-2020 21:21 | CHEMISTRY | W-E8321-MS | Diuron |  | 0.002 | U | 0.002 | 0.008 | ug/L | MS accuracy for 2,4-D could not be assessed due to high concentration of parameter in the spiked sample. | W-SURF-SLT | 27.3 C | 54106 umhos/cm |  | 7.30 | 4.97 mg/L | 3.0 m | P384189 | 2181257 | ICE | EPA 8321B
RQ-2020-06-22-01 | Fort Matanzas | GTMFMNUT | gtmfmnut1.1 | 07-Jul-2020 11:01 | 11-Jul-2020 21:21 | CHEMISTRY | W-E8321-MS | Dinotefuran |  | 0.002 | U | 0.002 | 0.008 | ug/L | MS accuracy for 2,4-D could not be assessed due to high concentration of parameter in the spiked sample. | W-SURF-SLT | 27.3 C | 54106 umhos/cm |  | 7.30 | 4.97 mg/L | 3.0 m | P384189 | 2181257 | ICE | EPA 8321B
RQ-2020-06-22-01 | Fort Matanzas | GTMFMNUT | gtmfmnut1.1 | 07-Jul-2020 11:01 | 11-Jul-2020 21:21 | CHEMISTRY | W-E8321-MS | Clothianidin |  | 0.002 | U | 0.002 | 0.008 | ug/L | MS accuracy for 2,4-D could not be assessed due to high concentration of parameter in the spiked sample. | W-SURF-SLT | 27.3 C | 54106 umhos/cm |  | 7.30 | 4.97 mg/L | 3.0 m | P384189 | 2181257 | ICE | EPA 8321B
RQ-2020-06-22-01 | Fort Matanzas | GTMFMNUT | gtmfmnut1.1 | 07-Jul-2020 11:01 | 11-Jul-2020 21:21 | CHEMISTRY | W-E8321-MS | Carbamazepine |  | 0.0008 | U | 0.0008 | 0.0032 | ug/L | MS accuracy for 2,4-D could not be assessed due to high concentration of parameter in the spiked sample. | W-SURF-SLT | 27.3 C | 54106 umhos/cm |  | 7.30 | 4.97 mg/L | 3.0 m | P384189 | 2181257 | ICE | EPA 8321B
RQ-2020-06-22-01 | Fort Matanzas | GTMFMNUT | gtmfmnut1.1 | 07-Jul-2020 11:01 | 11-Jul-2020 21:21 | CHEMISTRY | W-E8321-MS | Benzovindiflupyr |  | 0.002 | U | 0.002 | 0.008 | ug/L | MS accuracy for 2,4-D could not be assessed due to high concentration of parameter in the spiked sample. | W-SURF-SLT | 27.3 C | 54106 umhos/cm |  | 7.30 | 4.97 mg/L | 3.0 m | P384189 | 2181257 | ICE | EPA 8321B
RQ-2020-06-22-01 | Fort Matanzas | GTMFMNUT | gtmfmnut1.1 | 07-Jul-2020 11:01 | 11-Jul-2020 21:21 | CHEMISTRY | W-E8321-MS | Bentazon |  | 0.0008 | U | 0.0008 | 0.0032 | ug/L | MS accuracy for 2,4-D could not be assessed due to high concentration of parameter in the spiked sample. | W-SURF-SLT | 27.3 C | 54106 umhos/cm |  | 7.30 | 4.97 mg/L | 3.0 m | P384189 | 2181257 | ICE | EPA 8321B
RQ-2020-06-22-01 | Fort Matanzas | GTMFMNUT | gtmfmnut1.1 | 07-Jul-2020 11:01 | 11-Jul-2020 21:21 | CHEMISTRY | W-E8321-MS | Afidopyropen |  | 0.002 | U | 0.002 | 0.008 | ug/L | MS accuracy for 2,4-D could not be assessed due to high concentration of parameter in the spiked sample. | W-SURF-SLT | 27.3 C | 54106 umhos/cm |  | 7.30 | 4.97 mg/L | 3.0 m | P384189 | 2181257 | ICE | EPA 8321B
RQ-2020-06-22-01 | Fort Matanzas | GTMFMNUT | gtmfmnut1.1 | 07-Jul-2020 11:01 | 11-Jul-2020 21:21 | CHEMISTRY | W-E8321-MS | Acetamiprid |  | 0.002 | U | 0.002 | 0.008 | ug/L | MS accuracy for 2,4-D could not be assessed due to high concentration of parameter in the spiked sample. | W-SURF-SLT | 27.3 C | 54106 umhos/cm |  | 7.30 | 4.97 mg/L | 3.0 m | P384189 | 2181257 | ICE | EPA 8321B
RQ-2020-06-22-01 | Fort Matanzas | GTMFMNUT | gtmfmnut1.1 | 07-Jul-2020 11:01 | 11-Jul-2020 21:21 | CHEMISTRY | W-E8321-MS | Acetaminophen |  | 0.008 | U | 0.008 | 0.032 | ug/L | MS accuracy for 2,4-D could not be assessed due to high concentration of parameter in the spiked sample. | W-SURF-SLT | 27.3 C | 54106 umhos/cm |  | 7.30 | 4.97 mg/L | 3.0 m | P384189 | 2181257 | ICE | EPA 8321B
RQ-2020-06-22-01 | Fort Matanzas | GTMFMNUT | gtmfmnut1.1 | 07-Jul-2020 11:01 | 11-Jul-2020 21:21 | CHEMISTRY | W-E8321-MS | 2,4-D | 39730 | 0.002 | U | 0.002 | 0.008 | ug/L | MS accuracy for 2,4-D could not be assessed due to high concentration of parameter in the spiked sample. | W-SURF-SLT | 27.3 C | 54106 umhos/cm |  | 7.30 | 4.97 mg/L | 3.0 m | P384189 | 2181257 | ICE | EPA 8321B
RQ-2020-06-22-01 | Fort Matanzas | GTMFMNUT | gtmfmnut1.1 | 07-Jul-2020 11:01 | 09-Jul-2020 16:36 | CHEMISTRY | W-E8321-DI | Endothall |  | 0.25 | UJ | 0.25 | 1 | ug/L | MDL for some parameters elevated due to matrix interference. Results confirmed in sample duplicate. Refer to the Lab Analysis Report for an explanation of QC Codes. | W-SURF-SLT | 27.3 C | 54106 umhos/cm |  | 7.30 | 4.97 mg/L | 3.0 m | P384190 | 2181257 | ICE | EPA 8321B
RQ-2020-06-22-01 | Fort Matanzas | GTMFMNUT | gtmfmnut1.1 | 07-Jul-2020 11:01 | 09-Jul-2020 16:36 | CHEMISTRY | W-E8321-DI | Acesulfame K |  | 0.1 | UJ | 0.1 | 0.4 | ug/L | MDL for some parameters elevated due to matrix interference. Results confirmed in sample duplicate. Refer to the Lab Analysis Report for an explanation of QC Codes. | W-SURF-SLT | 27.3 C | 54106 umhos/cm |  | 7.30 | 4.97 mg/L | 3.0 m | P384190 | 2181257 | ICE | EPA 8321B
RQ-2020-06-22-01 | Fort Matanzas | GTMFMNUT | gtmfmnut1.1 | 07-Jul-2020 11:01 | 08-Jul-2020 19:17 | CHEMISTRY | W-E8321-DI | Glyphosate |  | 1 | U | 1 | 4 | ug/L | MDL for some parameters elevated due to matrix interference. Results confirmed in sample duplicate. Refer to the Lab Analysis Report for an explanation of QC Codes. | W-SURF-SLT | 27.3 C | 54106 umhos/cm |  | 7.30 | 4.97 mg/L | 3.0 m | P384190 | 2181257 | ICE | EPA 8321B
RQ-2020-06-22-01 | Fort Matanzas | GTMFMNUT | gtmfmnut1.1 | 07-Jul-2020 11:01 | 08-Jul-2020 19:17 | CHEMISTRY | W-E8321-DI | Glufosinate |  | 1 | U | 1 | 4 | ug/L | MDL for some parameters elevated due to matrix interference. Results confirmed in sample duplicate. Refer to the Lab Analysis Report for an explanation of QC Codes. | W-SURF-SLT | 27.3 C | 54106 umhos/cm |  | 7.30 | 4.97 mg/L | 3.0 m | P384190 | 2181257 | ICE | EPA 8321B
RQ-2020-06-22-01 | Fort Matanzas | GTMFMNUT | gtmfmnut1.1 | 07-Jul-2020 11:01 | 08-Jul-2020 19:17 | CHEMISTRY | W-E8321-DI | AMPA |  | 1 | U | 1 | 4 | ug/L | MDL for some parameters elevated due to matrix interference. Results confirmed in sample duplicate. Refer to the Lab Analysis Report for an explanation of QC Codes. | W-SURF-SLT | 27.3 C | 54106 umhos/cm |  | 7.30 | 4.97 mg/L | 3.0 m | P384190 | 2181257 | ICE | EPA 8321B
RQ-2020-07-20-02 | San Sebastian | GTMSSNUT | gtmssnut1.1 | 18-Aug-2020 10:54 | 22-Aug-2020 01:29 | CHEMISTRY | W-E8321-21 | Sucralose | 99937 | 0.043 |  | 0.01 | 0.04 | ug/L |  | W-SURF-SLT | 29.5 C | 53411 umhos/cm |  | 7.47 | 4.62 mg/L | 3.0 m | P386257 | 2191183 | ICE | EPA 8321B
RQ-2020-07-20-02 | San Sebastian | GTMSSNUT | gtmssnut1.1 | 18-Aug-2020 10:54 | 21-Aug-2020 19:56 | CHEMISTRY | W-E8321-MS | Triclopyr |  | 0.004 | U | 0.004 | 0.016 | ug/L | MS accuracy for fluridone could not be assessed due to high concentration of parameter in the spiked sample. | W-SURF-SLT | 29.5 C | 53411 umhos/cm |  | 7.47 | 4.62 mg/L | 3.0 m | P386310 | 2191183 | ICE | EPA 8321B
RQ-2020-07-20-02 | San Sebastian | GTMSSNUT | gtmssnut1.1 | 18-Aug-2020 10:54 | 21-Aug-2020 19:56 | CHEMISTRY | W-E8321-MS | Tolfenpyrad |  | 0.002 | U | 0.002 | 0.008 | ug/L | MS accuracy for fluridone could not be assessed due to high concentration of parameter in the spiked sample. | W-SURF-SLT | 29.5 C | 53411 umhos/cm |  | 7.47 | 4.62 mg/L | 3.0 m | P386310 | 2191183 | ICE | EPA 8321B
RQ-2020-07-20-02 | San Sebastian | GTMSSNUT | gtmssnut1.1 | 18-Aug-2020 10:54 | 21-Aug-2020 19:56 | CHEMISTRY | W-E8321-MS | Thiamethoxam |  | 0.002 | U | 0.002 | 0.008 | ug/L | MS accuracy for fluridone could not be assessed due to high concentration of parameter in the spiked sample. | W-SURF-SLT | 29.5 C | 53411 umhos/cm |  | 7.47 | 4.62 mg/L | 3.0 m | P386310 | 2191183 | ICE | EPA 8321B
RQ-2020-07-20-02 | San Sebastian | GTMSSNUT | gtmssnut1.1 | 18-Aug-2020 10:54 | 21-Aug-2020 19:56 | CHEMISTRY | W-E8321-MS | Pyraclostrobin |  | 0.002 | U | 0.002 | 0.008 | ug/L | MS accuracy for fluridone could not be assessed due to high concentration of parameter in the spiked sample. | W-SURF-SLT | 29.5 C | 53411 umhos/cm |  | 7.47 | 4.62 mg/L | 3.0 m | P386310 | 2191183 | ICE | EPA 8321B
RQ-2020-07-20-02 | San Sebastian | GTMSSNUT | gtmssnut1.1 | 18-Aug-2020 10:54 | 21-Aug-2020 19:56 | CHEMISTRY | W-E8321-MS | Primidone |  | 0.004 | U | 0.004 | 0.016 | ug/L | MS accuracy for fluridone could not be assessed due to high concentration of parameter in the spiked sample. | W-SURF-SLT | 29.5 C | 53411 umhos/cm |  | 7.47 | 4.62 mg/L | 3.0 m | P386310 | 2191183 | ICE | EPA 8321B
RQ-2020-07-20-02 | San Sebastian | GTMSSNUT | gtmssnut1.1 | 18-Aug-2020 10:54 | 21-Aug-2020 19:56 | CHEMISTRY | W-E8321-MS | Naproxen |  | 0.008 | U | 0.008 | 0.032 | ug/L | MS accuracy for fluridone could not be assessed due to high concentration of parameter in the spiked sample. | W-SURF-SLT | 29.5 C | 53411 umhos/cm |  | 7.47 | 4.62 mg/L | 3.0 m | P386310 | 2191183 | ICE | EPA 8321B
RQ-2020-07-20-02 | San Sebastian | GTMSSNUT | gtmssnut1.1 | 18-Aug-2020 10:54 | 21-Aug-2020 19:56 | CHEMISTRY | W-E8321-MS | MCPP |  | 0.002 | U | 0.002 | 0.008 | ug/L | MS accuracy for fluridone could not be assessed due to high concentration of parameter in the spiked sample. | W-SURF-SLT | 29.5 C | 53411 umhos/cm |  | 7.47 | 4.62 mg/L | 3.0 m | P386310 | 2191183 | ICE | EPA 8321B
RQ-2020-07-20-02 | San Sebastian | GTMSSNUT | gtmssnut1.1 | 18-Aug-2020 10:54 | 21-Aug-2020 19:56 | CHEMISTRY | W-E8321-MS | Mandestrobin |  | 0.002 | U | 0.002 | 0.008 | ug/L | MS accuracy for fluridone could not be assessed due to high concentration of parameter in the spiked sample. | W-SURF-SLT | 29.5 C | 53411 umhos/cm |  | 7.47 | 4.62 mg/L | 3.0 m | P386310 | 2191183 | ICE | EPA 8321B
RQ-2020-07-20-02 | San Sebastian | GTMSSNUT | gtmssnut1.1 | 18-Aug-2020 10:54 | 21-Aug-2020 19:56 | CHEMISTRY | W-E8321-MS | Linuron |  | 0.004 | U | 0.004 | 0.016 | ug/L | MS accuracy for fluridone could not be assessed due to high concentration of parameter in the spiked sample. | W-SURF-SLT | 29.5 C | 53411 umhos/cm |  | 7.47 | 4.62 mg/L | 3.0 m | P386310 | 2191183 | ICE | EPA 8321B
RQ-2020-07-20-02 | San Sebastian | GTMSSNUT | gtmssnut1.1 | 18-Aug-2020 10:54 | 21-Aug-2020 19:56 | CHEMISTRY | W-E8321-MS | Imidacloprid |  | 0.002 | U | 0.002 | 0.008 | ug/L | MS accuracy for fluridone could not be assessed due to high concentration of parameter in the spiked sample. | W-SURF-SLT | 29.5 C | 53411 umhos/cm |  | 7.47 | 4.62 mg/L | 3.0 m | P386310 | 2191183 | ICE | EPA 8321B
RQ-2020-07-20-02 | San Sebastian | GTMSSNUT | gtmssnut1.1 | 18-Aug-2020 10:54 | 21-Aug-2020 19:56 | CHEMISTRY | W-E8321-MS | Imazapyr |  | 0.0058 | I | 0.004 | 0.016 | ug/L | MS accuracy for fluridone could not be assessed due to high concentration of parameter in the spiked sample. | W-SURF-SLT | 29.5 C | 53411 umhos/cm |  | 7.47 | 4.62 mg/L | 3.0 m | P386310 | 2191183 | ICE | EPA 8321B
RQ-2020-07-20-02 | San Sebastian | GTMSSNUT | gtmssnut1.1 | 18-Aug-2020 10:54 | 21-Aug-2020 19:56 | CHEMISTRY | W-E8321-MS | Ibuprofen |  | 0.02 | U | 0.02 | 0.08 | ug/L | MS accuracy for fluridone could not be assessed due to high concentration of parameter in the spiked sample. | W-SURF-SLT | 29.5 C | 53411 umhos/cm |  | 7.47 | 4.62 mg/L | 3.0 m | P386310 | 2191183 | ICE | EPA 8321B
RQ-2020-07-20-02 | San Sebastian | GTMSSNUT | gtmssnut1.1 | 18-Aug-2020 10:54 | 21-Aug-2020 19:56 | CHEMISTRY | W-E8321-MS | Hydrocodone |  | 0.002 | U | 0.002 | 0.008 | ug/L | MS accuracy for fluridone could not be assessed due to high concentration of parameter in the spiked sample. | W-SURF-SLT | 29.5 C | 53411 umhos/cm |  | 7.47 | 4.62 mg/L | 3.0 m | P386310 | 2191183 | ICE | EPA 8321B
RQ-2020-07-20-02 | San Sebastian | GTMSSNUT | gtmssnut1.1 | 18-Aug-2020 10:54 | 21-Aug-2020 19:56 | CHEMISTRY | W-E8321-MS | Fluridone |  | 0.0013 | I | 0.0008 | 0.0032 | ug/L | MS accuracy for fluridone could not be assessed due to high concentration of parameter in the spiked sample. | W-SURF-SLT | 29.5 C | 53411 umhos/cm |  | 7.47 | 4.62 mg/L | 3.0 m | P386310 | 2191183 | ICE | EPA 8321B
RQ-2020-07-20-02 | San Sebastian | GTMSSNUT | gtmssnut1.1 | 18-Aug-2020 10:54 | 21-Aug-2020 19:56 | CHEMISTRY | W-E8321-MS | Fenuron |  | 0.016 | U | 0.016 | 0.064 | ug/L | MS accuracy for fluridone could not be assessed due to high concentration of parameter in the spiked sample. | W-SURF-SLT | 29.5 C | 53411 umhos/cm |  | 7.47 | 4.62 mg/L | 3.0 m | P386310 | 2191183 | ICE | EPA 8321B
RQ-2020-07-20-02 | San Sebastian | GTMSSNUT | gtmssnut1.1 | 18-Aug-2020 10:54 | 21-Aug-2020 19:56 | CHEMISTRY | W-E8321-MS | Diuron |  | 0.002 | U | 0.002 | 0.008 | ug/L | MS accuracy for fluridone could not be assessed due to high concentration of parameter in the spiked sample. | W-SURF-SLT | 29.5 C | 53411 umhos/cm |  | 7.47 | 4.62 mg/L | 3.0 m | P386310 | 2191183 | ICE | EPA 8321B
RQ-2020-07-20-02 | San Sebastian | GTMSSNUT | gtmssnut1.1 | 18-Aug-2020 10:54 | 21-Aug-2020 19:56 | CHEMISTRY | W-E8321-MS | Dinotefuran |  | 0.002 | U | 0.002 | 0.008 | ug/L | MS accuracy for fluridone could not be assessed due to high concentration of parameter in the spiked sample. | W-SURF-SLT | 29.5 C | 53411 umhos/cm |  | 7.47 | 4.62 mg/L | 3.0 m | P386310 | 2191183 | ICE | EPA 8321B
RQ-2020-07-20-02 | San Sebastian | GTMSSNUT | gtmssnut1.1 | 18-Aug-2020 10:54 | 21-Aug-2020 19:56 | CHEMISTRY | W-E8321-MS | Clothianidin |  | 0.002 | U | 0.002 | 0.008 | ug/L | MS accuracy for fluridone could not be assessed due to high concentration of parameter in the spiked sample. | W-SURF-SLT | 29.5 C | 53411 umhos/cm |  | 7.47 | 4.62 mg/L | 3.0 m | P386310 | 2191183 | ICE | EPA 8321B
RQ-2020-07-20-02 | San Sebastian | GTMSSNUT | gtmssnut1.1 | 18-Aug-2020 10:54 | 21-Aug-2020 19:56 | CHEMISTRY | W-E8321-MS | Carbamazepine |  | 0.0008 | U | 0.0008 | 0.0032 | ug/L | MS accuracy for fluridone could not be assessed due to high concentration of parameter in the spiked sample. | W-SURF-SLT | 29.5 C | 53411 umhos/cm |  | 7.47 | 4.62 mg/L | 3.0 m | P386310 | 2191183 | ICE | EPA 8321B
RQ-2020-07-20-02 | San Sebastian | GTMSSNUT | gtmssnut1.1 | 18-Aug-2020 10:54 | 21-Aug-2020 19:56 | CHEMISTRY | W-E8321-MS | Benzovindiflupyr |  | 0.002 | U | 0.002 | 0.008 | ug/L | MS accuracy for fluridone could not be assessed due to high concentration of parameter in the spiked sample. | W-SURF-SLT | 29.5 C | 53411 umhos/cm |  | 7.47 | 4.62 mg/L | 3.0 m | P386310 | 2191183 | ICE | EPA 8321B
RQ-2020-07-20-02 | San Sebastian | GTMSSNUT | gtmssnut1.1 | 18-Aug-2020 10:54 | 21-Aug-2020 19:56 | CHEMISTRY | W-E8321-MS | Bentazon |  | 0.0013 | I | 0.0008 | 0.0032 | ug/L | MS accuracy for fluridone could not be assessed due to high concentration of parameter in the spiked sample. | W-SURF-SLT | 29.5 C | 53411 umhos/cm |  | 7.47 | 4.62 mg/L | 3.0 m | P386310 | 2191183 | ICE | EPA 8321B
RQ-2020-07-20-02 | San Sebastian | GTMSSNUT | gtmssnut1.1 | 18-Aug-2020 10:54 | 21-Aug-2020 19:56 | CHEMISTRY | W-E8321-MS | Afidopyropen |  | 0.002 | U | 0.002 | 0.008 | ug/L | MS accuracy for fluridone could not be assessed due to high concentration of parameter in the spiked sample. | W-SURF-SLT | 29.5 C | 53411 umhos/cm |  | 7.47 | 4.62 mg/L | 3.0 m | P386310 | 2191183 | ICE | EPA 8321B
RQ-2020-07-20-02 | San Sebastian | GTMSSNUT | gtmssnut1.1 | 18-Aug-2020 10:54 | 21-Aug-2020 19:56 | CHEMISTRY | W-E8321-MS | Acetamiprid |  | 0.002 | U | 0.002 | 0.008 | ug/L | MS accuracy for fluridone could not be assessed due to high concentration of parameter in the spiked sample. | W-SURF-SLT | 29.5 C | 53411 umhos/cm |  | 7.47 | 4.62 mg/L | 3.0 m | P386310 | 2191183 | ICE | EPA 8321B
RQ-2020-07-20-02 | San Sebastian | GTMSSNUT | gtmssnut1.1 | 18-Aug-2020 10:54 | 21-Aug-2020 19:56 | CHEMISTRY | W-E8321-MS | Acetaminophen |  | 0.008 | U | 0.008 | 0.032 | ug/L | MS accuracy for fluridone could not be assessed due to high concentration of parameter in the spiked sample. | W-SURF-SLT | 29.5 C | 53411 umhos/cm |  | 7.47 | 4.62 mg/L | 3.0 m | P386310 | 2191183 | ICE | EPA 8321B
RQ-2020-07-20-02 | San Sebastian | GTMSSNUT | gtmssnut1.1 | 18-Aug-2020 10:54 | 21-Aug-2020 19:56 | CHEMISTRY | W-E8321-MS | 2,4-D | 39730 | 0.002 | U | 0.002 | 0.008 | ug/L | MS accuracy for fluridone could not be assessed due to high concentration of parameter in the spiked sample. | W-SURF-SLT | 29.5 C | 53411 umhos/cm |  | 7.47 | 4.62 mg/L | 3.0 m | P386310 | 2191183 | ICE | EPA 8321B
RQ-2020-07-20-02 | San Sebastian | GTMSSNUT | gtmssnut1.1 | 18-Aug-2020 10:54 | 20-Aug-2020 20:36 | CHEMISTRY | W-E8321-DI | Endothall |  | 0.25 | UJ | 0.25 | 1 | ug/L | MDL for some parameters elevated due to matrix interference. Results confirmed in sample duplicate. Refer to the Lab Analysis Report for an explanation of QC Codes. | W-SURF-SLT | 29.5 C | 53411 umhos/cm |  | 7.47 | 4.62 mg/L | 3.0 m | P386257 | 2191183 | ICE | EPA 8321B
RQ-2020-07-20-02 | San Sebastian | GTMSSNUT | gtmssnut1.1 | 18-Aug-2020 10:54 | 20-Aug-2020 20:36 | CHEMISTRY | W-E8321-DI | Acesulfame K |  | 0.1 | UJ | 0.1 | 0.4 | ug/L | MDL for some parameters elevated due to matrix interference. Results confirmed in sample duplicate. Refer to the Lab Analysis Report for an explanation of QC Codes. | W-SURF-SLT | 29.5 C | 53411 umhos/cm |  | 7.47 | 4.62 mg/L | 3.0 m | P386257 | 2191183 | ICE | EPA 8321B
RQ-2020-07-20-02 | San Sebastian | GTMSSNUT | gtmssnut1.1 | 18-Aug-2020 10:54 | 19-Aug-2020 19:24 | CHEMISTRY | W-E8321-DI | Glyphosate |  | 1 | U | 1 | 4 | ug/L | MDL for some parameters elevated due to matrix interference. Results confirmed in sample duplicate. Refer to the Lab Analysis Report for an explanation of QC Codes. | W-SURF-SLT | 29.5 C | 53411 umhos/cm |  | 7.47 | 4.62 mg/L | 3.0 m | P386257 | 2191183 | ICE | EPA 8321B
RQ-2020-07-20-02 | San Sebastian | GTMSSNUT | gtmssnut1.1 | 18-Aug-2020 10:54 | 19-Aug-2020 19:24 | CHEMISTRY | W-E8321-DI | Glufosinate |  | 1 | U | 1 | 4 | ug/L | MDL for some parameters elevated due to matrix interference. Results confirmed in sample duplicate. Refer to the Lab Analysis Report for an explanation of QC Codes. | W-SURF-SLT | 29.5 C | 53411 umhos/cm |  | 7.47 | 4.62 mg/L | 3.0 m | P386257 | 2191183 | ICE | EPA 8321B
RQ-2020-07-20-02 | San Sebastian | GTMSSNUT | gtmssnut1.1 | 18-Aug-2020 10:54 | 19-Aug-2020 19:24 | CHEMISTRY | W-E8321-DI | AMPA |  | 1 | U | 1 | 4 | ug/L | MDL for some parameters elevated due to matrix interference. Results confirmed in sample duplicate. Refer to the Lab Analysis Report for an explanation of QC Codes. | W-SURF-SLT | 29.5 C | 53411 umhos/cm |  | 7.47 | 4.62 mg/L | 3.0 m | P386257 | 2191183 | ICE | EPA 8321B
RQ-2020-07-20-02 | Pellicer Creek | GTMPCNUT | gtmpcnut1.1 | 18-Aug-2020 12:23 | 22-Aug-2020 01:52 | CHEMISTRY | W-E8321-21 | Sucralose | 99937 | 0.051 |  | 0.01 | 0.04 | ug/L |  | W-BRACKISH | 29.7 C | 32690 umhos/cm |  | 7.34 | 3.84 mg/L | 0.8 m | P386257 | 2191185 | ICE | EPA 8321B
RQ-2020-07-20-02 | Pellicer Creek | GTMPCNUT | gtmpcnut1.1 | 18-Aug-2020 12:23 | 21-Aug-2020 21:40 | CHEMISTRY | W-E8321-MS | Triclopyr |  | 0.004 | U | 0.004 | 0.016 | ug/L | MS accuracy for fluridone could not be assessed due to high concentration of parameter in the spiked sample. | W-BRACKISH | 29.7 C | 32690 umhos/cm |  | 7.34 | 3.84 mg/L | 0.8 m | P386310 | 2191185 | ICE | EPA 8321B
RQ-2020-07-20-02 | Pellicer Creek | GTMPCNUT | gtmpcnut1.1 | 18-Aug-2020 12:23 | 21-Aug-2020 21:40 | CHEMISTRY | W-E8321-MS | Tolfenpyrad |  | 0.002 | U | 0.002 | 0.008 | ug/L | MS accuracy for fluridone could not be assessed due to high concentration of parameter in the spiked sample. | W-BRACKISH | 29.7 C | 32690 umhos/cm |  | 7.34 | 3.84 mg/L | 0.8 m | P386310 | 2191185 | ICE | EPA 8321B
RQ-2020-07-20-02 | Pellicer Creek | GTMPCNUT | gtmpcnut1.1 | 18-Aug-2020 12:23 | 21-Aug-2020 21:40 | CHEMISTRY | W-E8321-MS | Thiamethoxam |  | 0.002 | U | 0.002 | 0.008 | ug/L | MS accuracy for fluridone could not be assessed due to high concentration of parameter in the spiked sample. | W-BRACKISH | 29.7 C | 32690 umhos/cm |  | 7.34 | 3.84 mg/L | 0.8 m | P386310 | 2191185 | ICE | EPA 8321B
RQ-2020-07-20-02 | Pellicer Creek | GTMPCNUT | gtmpcnut1.1 | 18-Aug-2020 12:23 | 21-Aug-2020 21:40 | CHEMISTRY | W-E8321-MS | Pyraclostrobin |  | 0.002 | U | 0.002 | 0.008 | ug/L | MS accuracy for fluridone could not be assessed due to high concentration of parameter in the spiked sample. | W-BRACKISH | 29.7 C | 32690 umhos/cm |  | 7.34 | 3.84 mg/L | 0.8 m | P386310 | 2191185 | ICE | EPA 8321B
RQ-2020-07-20-02 | Pellicer Creek | GTMPCNUT | gtmpcnut1.1 | 18-Aug-2020 12:23 | 21-Aug-2020 21:40 | CHEMISTRY | W-E8321-MS | Primidone |  | 0.004 | U | 0.004 | 0.016 | ug/L | MS accuracy for fluridone could not be assessed due to high concentration of parameter in the spiked sample. | W-BRACKISH | 29.7 C | 32690 umhos/cm |  | 7.34 | 3.84 mg/L | 0.8 m | P386310 | 2191185 | ICE | EPA 8321B
RQ-2020-07-20-02 | Pellicer Creek | GTMPCNUT | gtmpcnut1.1 | 18-Aug-2020 12:23 | 21-Aug-2020 21:40 | CHEMISTRY | W-E8321-MS | Naproxen |  | 0.008 | U | 0.008 | 0.032 | ug/L | MS accuracy for fluridone could not be assessed due to high concentration of parameter in the spiked sample. | W-BRACKISH | 29.7 C | 32690 umhos/cm |  | 7.34 | 3.84 mg/L | 0.8 m | P386310 | 2191185 | ICE | EPA 8321B
RQ-2020-07-20-02 | Pellicer Creek | GTMPCNUT | gtmpcnut1.1 | 18-Aug-2020 12:23 | 21-Aug-2020 21:40 | CHEMISTRY | W-E8321-MS | MCPP |  | 0.002 | U | 0.002 | 0.008 | ug/L | MS accuracy for fluridone could not be assessed due to high concentration of parameter in the spiked sample. | W-BRACKISH | 29.7 C | 32690 umhos/cm |  | 7.34 | 3.84 mg/L | 0.8 m | P386310 | 2191185 | ICE | EPA 8321B
RQ-2020-07-20-02 | Pellicer Creek | GTMPCNUT | gtmpcnut1.1 | 18-Aug-2020 12:23 | 21-Aug-2020 21:40 | CHEMISTRY | W-E8321-MS | Mandestrobin |  | 0.002 | U | 0.002 | 0.008 | ug/L | MS accuracy for fluridone could not be assessed due to high concentration of parameter in the spiked sample. | W-BRACKISH | 29.7 C | 32690 umhos/cm |  | 7.34 | 3.84 mg/L | 0.8 m | P386310 | 2191185 | ICE | EPA 8321B
RQ-2020-07-20-02 | Pellicer Creek | GTMPCNUT | gtmpcnut1.1 | 18-Aug-2020 12:23 | 21-Aug-2020 21:40 | CHEMISTRY | W-E8321-MS | Linuron |  | 0.004 | U | 0.004 | 0.016 | ug/L | MS accuracy for fluridone could not be assessed due to high concentration of parameter in the spiked sample. | W-BRACKISH | 29.7 C | 32690 umhos/cm |  | 7.34 | 3.84 mg/L | 0.8 m | P386310 | 2191185 | ICE | EPA 8321B
RQ-2020-07-20-02 | Pellicer Creek | GTMPCNUT | gtmpcnut1.1 | 18-Aug-2020 12:23 | 21-Aug-2020 21:40 | CHEMISTRY | W-E8321-MS | Imidacloprid |  | 0.0021 | I | 0.002 | 0.008 | ug/L | MS accuracy for fluridone could not be assessed due to high concentration of parameter in the spiked sample. | W-BRACKISH | 29.7 C | 32690 umhos/cm |  | 7.34 | 3.84 mg/L | 0.8 m | P386310 | 2191185 | ICE | EPA 8321B
RQ-2020-07-20-02 | Pellicer Creek | GTMPCNUT | gtmpcnut1.1 | 18-Aug-2020 12:23 | 21-Aug-2020 21:40 | CHEMISTRY | W-E8321-MS | Imazapyr |  | 0.14 |  | 0.004 | 0.016 | ug/L | MS accuracy for fluridone could not be assessed due to high concentration of parameter in the spiked sample. | W-BRACKISH | 29.7 C | 32690 umhos/cm |  | 7.34 | 3.84 mg/L | 0.8 m | P386310 | 2191185 | ICE | EPA 8321B
RQ-2020-07-20-02 | Pellicer Creek | GTMPCNUT | gtmpcnut1.1 | 18-Aug-2020 12:23 | 21-Aug-2020 21:40 | CHEMISTRY | W-E8321-MS | Ibuprofen |  | 0.02 | U | 0.02 | 0.08 | ug/L | MS accuracy for fluridone could not be assessed due to high concentration of parameter in the spiked sample. | W-BRACKISH | 29.7 C | 32690 umhos/cm |  | 7.34 | 3.84 mg/L | 0.8 m | P386310 | 2191185 | ICE | EPA 8321B
RQ-2020-07-20-02 | Pellicer Creek | GTMPCNUT | gtmpcnut1.1 | 18-Aug-2020 12:23 | 21-Aug-2020 21:40 | CHEMISTRY | W-E8321-MS | Hydrocodone |  | 0.002 | U | 0.002 | 0.008 | ug/L | MS accuracy for fluridone could not be assessed due to high concentration of parameter in the spiked sample. | W-BRACKISH | 29.7 C | 32690 umhos/cm |  | 7.34 | 3.84 mg/L | 0.8 m | P386310 | 2191185 | ICE | EPA 8321B
RQ-2020-07-20-02 | Pellicer Creek | GTMPCNUT | gtmpcnut1.1 | 18-Aug-2020 12:23 | 21-Aug-2020 21:40 | CHEMISTRY | W-E8321-MS | Fluridone |  | 0.0008 | U | 0.0008 | 0.0032 | ug/L | MS accuracy for fluridone could not be assessed due to high concentration of parameter in the spiked sample. | W-BRACKISH | 29.7 C | 32690 umhos/cm |  | 7.34 | 3.84 mg/L | 0.8 m | P386310 | 2191185 | ICE | EPA 8321B
RQ-2020-07-20-02 | Pellicer Creek | GTMPCNUT | gtmpcnut1.1 | 18-Aug-2020 12:23 | 21-Aug-2020 21:40 | CHEMISTRY | W-E8321-MS | Fenuron |  | 0.016 | U | 0.016 | 0.064 | ug/L | MS accuracy for fluridone could not be assessed due to high concentration of parameter in the spiked sample. | W-BRACKISH | 29.7 C | 32690 umhos/cm |  | 7.34 | 3.84 mg/L | 0.8 m | P386310 | 2191185 | ICE | EPA 8321B
RQ-2020-07-20-02 | Pellicer Creek | GTMPCNUT | gtmpcnut1.1 | 18-Aug-2020 12:23 | 21-Aug-2020 21:40 | CHEMISTRY | W-E8321-MS | Diuron |  | 0.002 | U | 0.002 | 0.008 | ug/L | MS accuracy for fluridone could not be assessed due to high concentration of parameter in the spiked sample. | W-BRACKISH | 29.7 C | 32690 umhos/cm |  | 7.34 | 3.84 mg/L | 0.8 m | P386310 | 2191185 | ICE | EPA 8321B
RQ-2020-07-20-02 | Pellicer Creek | GTMPCNUT | gtmpcnut1.1 | 18-Aug-2020 12:23 | 21-Aug-2020 21:40 | CHEMISTRY | W-E8321-MS | Dinotefuran |  | 0.002 | U | 0.002 | 0.008 | ug/L | MS accuracy for fluridone could not be assessed due to high concentration of parameter in the spiked sample. | W-BRACKISH | 29.7 C | 32690 umhos/cm |  | 7.34 | 3.84 mg/L | 0.8 m | P386310 | 2191185 | ICE | EPA 8321B
RQ-2020-07-20-02 | Pellicer Creek | GTMPCNUT | gtmpcnut1.1 | 18-Aug-2020 12:23 | 21-Aug-2020 21:40 | CHEMISTRY | W-E8321-MS | Clothianidin |  | 0.002 | U | 0.002 | 0.008 | ug/L | MS accuracy for fluridone could not be assessed due to high concentration of parameter in the spiked sample. | W-BRACKISH | 29.7 C | 32690 umhos/cm |  | 7.34 | 3.84 mg/L | 0.8 m | P386310 | 2191185 | ICE | EPA 8321B
RQ-2020-07-20-02 | Pellicer Creek | GTMPCNUT | gtmpcnut1.1 | 18-Aug-2020 12:23 | 21-Aug-2020 21:40 | CHEMISTRY | W-E8321-MS | Carbamazepine |  | 0.0008 | U | 0.0008 | 0.0032 | ug/L | MS accuracy for fluridone could not be assessed due to high concentration of parameter in the spiked sample. | W-BRACKISH | 29.7 C | 32690 umhos/cm |  | 7.34 | 3.84 mg/L | 0.8 m | P386310 | 2191185 | ICE | EPA 8321B
RQ-2020-07-20-02 | Pellicer Creek | GTMPCNUT | gtmpcnut1.1 | 18-Aug-2020 12:23 | 21-Aug-2020 21:40 | CHEMISTRY | W-E8321-MS | Benzovindiflupyr |  | 0.002 | U | 0.002 | 0.008 | ug/L | MS accuracy for fluridone could not be assessed due to high concentration of parameter in the spiked sample. | W-BRACKISH | 29.7 C | 32690 umhos/cm |  | 7.34 | 3.84 mg/L | 0.8 m | P386310 | 2191185 | ICE | EPA 8321B
RQ-2020-07-20-02 | Pellicer Creek | GTMPCNUT | gtmpcnut1.1 | 18-Aug-2020 12:23 | 21-Aug-2020 21:40 | CHEMISTRY | W-E8321-MS | Bentazon |  | 0.0035 |  | 0.0008 | 0.0032 | ug/L | MS accuracy for fluridone could not be assessed due to high concentration of parameter in the spiked sample. | W-BRACKISH | 29.7 C | 32690 umhos/cm |  | 7.34 | 3.84 mg/L | 0.8 m | P386310 | 2191185 | ICE | EPA 8321B
RQ-2020-07-20-02 | Pellicer Creek | GTMPCNUT | gtmpcnut1.1 | 18-Aug-2020 12:23 | 21-Aug-2020 21:40 | CHEMISTRY | W-E8321-MS | Afidopyropen |  | 0.002 | U | 0.002 | 0.008 | ug/L | MS accuracy for fluridone could not be assessed due to high concentration of parameter in the spiked sample. | W-BRACKISH | 29.7 C | 32690 umhos/cm |  | 7.34 | 3.84 mg/L | 0.8 m | P386310 | 2191185 | ICE | EPA 8321B
RQ-2020-07-20-02 | Pellicer Creek | GTMPCNUT | gtmpcnut1.1 | 18-Aug-2020 12:23 | 21-Aug-2020 21:40 | CHEMISTRY | W-E8321-MS | Acetamiprid |  | 0.002 | U | 0.002 | 0.008 | ug/L | MS accuracy for fluridone could not be assessed due to high concentration of parameter in the spiked sample. | W-BRACKISH | 29.7 C | 32690 umhos/cm |  | 7.34 | 3.84 mg/L | 0.8 m | P386310 | 2191185 | ICE | EPA 8321B
RQ-2020-07-20-02 | Pellicer Creek | GTMPCNUT | gtmpcnut1.1 | 18-Aug-2020 12:23 | 21-Aug-2020 21:40 | CHEMISTRY | W-E8321-MS | Acetaminophen |  | 0.008 | U | 0.008 | 0.032 | ug/L | MS accuracy for fluridone could not be assessed due to high concentration of parameter in the spiked sample. | W-BRACKISH | 29.7 C | 32690 umhos/cm |  | 7.34 | 3.84 mg/L | 0.8 m | P386310 | 2191185 | ICE | EPA 8321B
RQ-2020-07-20-02 | Pellicer Creek | GTMPCNUT | gtmpcnut1.1 | 18-Aug-2020 12:23 | 21-Aug-2020 21:40 | CHEMISTRY | W-E8321-MS | 2,4-D | 39730 | 0.002 | U | 0.002 | 0.008 | ug/L | MS accuracy for fluridone could not be assessed due to high concentration of parameter in the spiked sample. | W-BRACKISH | 29.7 C | 32690 umhos/cm |  | 7.34 | 3.84 mg/L | 0.8 m | P386310 | 2191185 | ICE | EPA 8321B
RQ-2020-07-20-02 | Pellicer Creek | GTMPCNUT | gtmpcnut1.1 | 18-Aug-2020 12:23 | 20-Aug-2020 21:04 | CHEMISTRY | W-E8321-DI | Endothall |  | 0.25 | UJ | 0.25 | 1 | ug/L | MDL for some parameters elevated due to matrix interference. Results confirmed in sample duplicate. Refer to the Lab Analysis Report for an explanation of QC Codes. | W-BRACKISH | 29.7 C | 32690 umhos/cm |  | 7.34 | 3.84 mg/L | 0.8 m | P386257 | 2191185 | ICE | EPA 8321B
RQ-2020-07-20-02 | Pellicer Creek | GTMPCNUT | gtmpcnut1.1 | 18-Aug-2020 12:23 | 20-Aug-2020 21:04 | CHEMISTRY | W-E8321-DI | Acesulfame K |  | 0.1 | UJ | 0.1 | 0.4 | ug/L | MDL for some parameters elevated due to matrix interference. Results confirmed in sample duplicate. Refer to the Lab Analysis Report for an explanation of QC Codes. | W-BRACKISH | 29.7 C | 32690 umhos/cm |  | 7.34 | 3.84 mg/L | 0.8 m | P386257 | 2191185 | ICE | EPA 8321B
RQ-2020-07-20-02 | Pellicer Creek | GTMPCNUT | gtmpcnut1.1 | 18-Aug-2020 12:23 | 19-Aug-2020 19:45 | CHEMISTRY | W-E8321-DI | Glyphosate |  | 1 | U | 1 | 4 | ug/L | MDL for some parameters elevated due to matrix interference. Results confirmed in sample duplicate. Refer to the Lab Analysis Report for an explanation of QC Codes. | W-BRACKISH | 29.7 C | 32690 umhos/cm |  | 7.34 | 3.84 mg/L | 0.8 m | P386257 | 2191185 | ICE | EPA 8321B
RQ-2020-07-20-02 | Pellicer Creek | GTMPCNUT | gtmpcnut1.1 | 18-Aug-2020 12:23 | 19-Aug-2020 19:45 | CHEMISTRY | W-E8321-DI | Glufosinate |  | 1 | U | 1 | 4 | ug/L | MDL for some parameters elevated due to matrix interference. Results confirmed in sample duplicate. Refer to the Lab Analysis Report for an explanation of QC Codes. | W-BRACKISH | 29.7 C | 32690 umhos/cm |  | 7.34 | 3.84 mg/L | 0.8 m | P386257 | 2191185 | ICE | EPA 8321B
RQ-2020-07-20-02 | Pellicer Creek | GTMPCNUT | gtmpcnut1.1 | 18-Aug-2020 12:23 | 19-Aug-2020 19:45 | CHEMISTRY | W-E8321-DI | AMPA |  | 1 | U | 1 | 4 | ug/L | MDL for some parameters elevated due to matrix interference. Results confirmed in sample duplicate. Refer to the Lab Analysis Report for an explanation of QC Codes. | W-BRACKISH | 29.7 C | 32690 umhos/cm |  | 7.34 | 3.84 mg/L | 0.8 m | P386257 | 2191185 | ICE | EPA 8321B
RQ-2020-07-20-02 | Fort Matanzas | GTMFMNUT | gtmfmnut1.1 | 18-Aug-2020 09:40 | 22-Aug-2020 01:40 | CHEMISTRY | W-E8321-21 | Sucralose | 99937 | 0.01 | U | 0.01 | 0.04 | ug/L |  | W-SURF-SLT | 29.0 C | 53301 umhos/cm |  | 7.40 | 4.69 mg/L | 3.0 m | P386257 | 2191184 | ICE | EPA 8321B
RQ-2020-07-20-02 | Fort Matanzas | GTMFMNUT | gtmfmnut1.1 | 18-Aug-2020 09:40 | 21-Aug-2020 21:05 | CHEMISTRY | W-E8321-MS | Triclopyr |  | 0.004 | U | 0.004 | 0.016 | ug/L | MS accuracy for fluridone could not be assessed due to high concentration of parameter in the spiked sample. | W-SURF-SLT | 29.0 C | 53301 umhos/cm |  | 7.40 | 4.69 mg/L | 3.0 m | P386310 | 2191184 | ICE | EPA 8321B
RQ-2020-07-20-02 | Fort Matanzas | GTMFMNUT | gtmfmnut1.1 | 18-Aug-2020 09:40 | 21-Aug-2020 21:05 | CHEMISTRY | W-E8321-MS | Tolfenpyrad |  | 0.002 | U | 0.002 | 0.008 | ug/L | MS accuracy for fluridone could not be assessed due to high concentration of parameter in the spiked sample. | W-SURF-SLT | 29.0 C | 53301 umhos/cm |  | 7.40 | 4.69 mg/L | 3.0 m | P386310 | 2191184 | ICE | EPA 8321B
RQ-2020-07-20-02 | Fort Matanzas | GTMFMNUT | gtmfmnut1.1 | 18-Aug-2020 09:40 | 21-Aug-2020 21:05 | CHEMISTRY | W-E8321-MS | Thiamethoxam |  | 0.002 | U | 0.002 | 0.008 | ug/L | MS accuracy for fluridone could not be assessed due to high concentration of parameter in the spiked sample. | W-SURF-SLT | 29.0 C | 53301 umhos/cm |  | 7.40 | 4.69 mg/L | 3.0 m | P386310 | 2191184 | ICE | EPA 8321B
RQ-2020-07-20-02 | Fort Matanzas | GTMFMNUT | gtmfmnut1.1 | 18-Aug-2020 09:40 | 21-Aug-2020 21:05 | CHEMISTRY | W-E8321-MS | Pyraclostrobin |  | 0.002 | U | 0.002 | 0.008 | ug/L | MS accuracy for fluridone could not be assessed due to high concentration of parameter in the spiked sample. | W-SURF-SLT | 29.0 C | 53301 umhos/cm |  | 7.40 | 4.69 mg/L | 3.0 m | P386310 | 2191184 | ICE | EPA 8321B
RQ-2020-07-20-02 | Fort Matanzas | GTMFMNUT | gtmfmnut1.1 | 18-Aug-2020 09:40 | 21-Aug-2020 21:05 | CHEMISTRY | W-E8321-MS | Primidone |  | 0.004 | U | 0.004 | 0.016 | ug/L | MS accuracy for fluridone could not be assessed due to high concentration of parameter in the spiked sample. | W-SURF-SLT | 29.0 C | 53301 umhos/cm |  | 7.40 | 4.69 mg/L | 3.0 m | P386310 | 2191184 | ICE | EPA 8321B
RQ-2020-07-20-02 | Fort Matanzas | GTMFMNUT | gtmfmnut1.1 | 18-Aug-2020 09:40 | 21-Aug-2020 21:05 | CHEMISTRY | W-E8321-MS | Naproxen |  | 0.008 | U | 0.008 | 0.032 | ug/L | MS accuracy for fluridone could not be assessed due to high concentration of parameter in the spiked sample. | W-SURF-SLT | 29.0 C | 53301 umhos/cm |  | 7.40 | 4.69 mg/L | 3.0 m | P386310 | 2191184 | ICE | EPA 8321B
RQ-2020-07-20-02 | Fort Matanzas | GTMFMNUT | gtmfmnut1.1 | 18-Aug-2020 09:40 | 21-Aug-2020 21:05 | CHEMISTRY | W-E8321-MS | MCPP |  | 0.002 | U | 0.002 | 0.008 | ug/L | MS accuracy for fluridone could not be assessed due to high concentration of parameter in the spiked sample. | W-SURF-SLT | 29.0 C | 53301 umhos/cm |  | 7.40 | 4.69 mg/L | 3.0 m | P386310 | 2191184 | ICE | EPA 8321B
RQ-2020-07-20-02 | Fort Matanzas | GTMFMNUT | gtmfmnut1.1 | 18-Aug-2020 09:40 | 21-Aug-2020 21:05 | CHEMISTRY | W-E8321-MS | Mandestrobin |  | 0.002 | U | 0.002 | 0.008 | ug/L | MS accuracy for fluridone could not be assessed due to high concentration of parameter in the spiked sample. | W-SURF-SLT | 29.0 C | 53301 umhos/cm |  | 7.40 | 4.69 mg/L | 3.0 m | P386310 | 2191184 | ICE | EPA 8321B
RQ-2020-07-20-02 | Fort Matanzas | GTMFMNUT | gtmfmnut1.1 | 18-Aug-2020 09:40 | 21-Aug-2020 21:05 | CHEMISTRY | W-E8321-MS | Linuron |  | 0.004 | U | 0.004 | 0.016 | ug/L | MS accuracy for fluridone could not be assessed due to high concentration of parameter in the spiked sample. | W-SURF-SLT | 29.0 C | 53301 umhos/cm |  | 7.40 | 4.69 mg/L | 3.0 m | P386310 | 2191184 | ICE | EPA 8321B
RQ-2020-07-20-02 | Fort Matanzas | GTMFMNUT | gtmfmnut1.1 | 18-Aug-2020 09:40 | 21-Aug-2020 21:05 | CHEMISTRY | W-E8321-MS | Imidacloprid |  | 0.002 | U | 0.002 | 0.008 | ug/L | MS accuracy for fluridone could not be assessed due to high concentration of parameter in the spiked sample. | W-SURF-SLT | 29.0 C | 53301 umhos/cm |  | 7.40 | 4.69 mg/L | 3.0 m | P386310 | 2191184 | ICE | EPA 8321B
RQ-2020-07-20-02 | Fort Matanzas | GTMFMNUT | gtmfmnut1.1 | 18-Aug-2020 09:40 | 21-Aug-2020 21:05 | CHEMISTRY | W-E8321-MS | Imazapyr |  | 0.015 | I | 0.004 | 0.016 | ug/L | MS accuracy for fluridone could not be assessed due to high concentration of parameter in the spiked sample. | W-SURF-SLT | 29.0 C | 53301 umhos/cm |  | 7.40 | 4.69 mg/L | 3.0 m | P386310 | 2191184 | ICE | EPA 8321B
RQ-2020-07-20-02 | Fort Matanzas | GTMFMNUT | gtmfmnut1.1 | 18-Aug-2020 09:40 | 21-Aug-2020 21:05 | CHEMISTRY | W-E8321-MS | Ibuprofen |  | 0.02 | U | 0.02 | 0.08 | ug/L | MS accuracy for fluridone could not be assessed due to high concentration of parameter in the spiked sample. | W-SURF-SLT | 29.0 C | 53301 umhos/cm |  | 7.40 | 4.69 mg/L | 3.0 m | P386310 | 2191184 | ICE | EPA 8321B
RQ-2020-07-20-02 | Fort Matanzas | GTMFMNUT | gtmfmnut1.1 | 18-Aug-2020 09:40 | 21-Aug-2020 21:05 | CHEMISTRY | W-E8321-MS | Hydrocodone |  | 0.002 | U | 0.002 | 0.008 | ug/L | MS accuracy for fluridone could not be assessed due to high concentration of parameter in the spiked sample. | W-SURF-SLT | 29.0 C | 53301 umhos/cm |  | 7.40 | 4.69 mg/L | 3.0 m | P386310 | 2191184 | ICE | EPA 8321B
RQ-2020-07-20-02 | Fort Matanzas | GTMFMNUT | gtmfmnut1.1 | 18-Aug-2020 09:40 | 21-Aug-2020 21:05 | CHEMISTRY | W-E8321-MS | Fluridone |  | 0.0008 | U | 0.0008 | 0.0032 | ug/L | MS accuracy for fluridone could not be assessed due to high concentration of parameter in the spiked sample. | W-SURF-SLT | 29.0 C | 53301 umhos/cm |  | 7.40 | 4.69 mg/L | 3.0 m | P386310 | 2191184 | ICE | EPA 8321B
RQ-2020-07-20-02 | Fort Matanzas | GTMFMNUT | gtmfmnut1.1 | 18-Aug-2020 09:40 | 21-Aug-2020 21:05 | CHEMISTRY | W-E8321-MS | Fenuron |  | 0.016 | U | 0.016 | 0.064 | ug/L | MS accuracy for fluridone could not be assessed due to high concentration of parameter in the spiked sample. | W-SURF-SLT | 29.0 C | 53301 umhos/cm |  | 7.40 | 4.69 mg/L | 3.0 m | P386310 | 2191184 | ICE | EPA 8321B
RQ-2020-07-20-02 | Fort Matanzas | GTMFMNUT | gtmfmnut1.1 | 18-Aug-2020 09:40 | 21-Aug-2020 21:05 | CHEMISTRY | W-E8321-MS | Diuron |  | 0.002 | U | 0.002 | 0.008 | ug/L | MS accuracy for fluridone could not be assessed due to high concentration of parameter in the spiked sample. | W-SURF-SLT | 29.0 C | 53301 umhos/cm |  | 7.40 | 4.69 mg/L | 3.0 m | P386310 | 2191184 | ICE | EPA 8321B
RQ-2020-07-20-02 | Fort Matanzas | GTMFMNUT | gtmfmnut1.1 | 18-Aug-2020 09:40 | 21-Aug-2020 21:05 | CHEMISTRY | W-E8321-MS | Dinotefuran |  | 0.002 | U | 0.002 | 0.008 | ug/L | MS accuracy for fluridone could not be assessed due to high concentration of parameter in the spiked sample. | W-SURF-SLT | 29.0 C | 53301 umhos/cm |  | 7.40 | 4.69 mg/L | 3.0 m | P386310 | 2191184 | ICE | EPA 8321B
RQ-2020-07-20-02 | Fort Matanzas | GTMFMNUT | gtmfmnut1.1 | 18-Aug-2020 09:40 | 21-Aug-2020 21:05 | CHEMISTRY | W-E8321-MS | Clothianidin |  | 0.002 | U | 0.002 | 0.008 | ug/L | MS accuracy for fluridone could not be assessed due to high concentration of parameter in the spiked sample. | W-SURF-SLT | 29.0 C | 53301 umhos/cm |  | 7.40 | 4.69 mg/L | 3.0 m | P386310 | 2191184 | ICE | EPA 8321B
RQ-2020-07-20-02 | Fort Matanzas | GTMFMNUT | gtmfmnut1.1 | 18-Aug-2020 09:40 | 21-Aug-2020 21:05 | CHEMISTRY | W-E8321-MS | Carbamazepine |  | 0.0008 | U | 0.0008 | 0.0032 | ug/L | MS accuracy for fluridone could not be assessed due to high concentration of parameter in the spiked sample. | W-SURF-SLT | 29.0 C | 53301 umhos/cm |  | 7.40 | 4.69 mg/L | 3.0 m | P386310 | 2191184 | ICE | EPA 8321B
RQ-2020-07-20-02 | Fort Matanzas | GTMFMNUT | gtmfmnut1.1 | 18-Aug-2020 09:40 | 21-Aug-2020 21:05 | CHEMISTRY | W-E8321-MS | Benzovindiflupyr |  | 0.002 | U | 0.002 | 0.008 | ug/L | MS accuracy for fluridone could not be assessed due to high concentration of parameter in the spiked sample. | W-SURF-SLT | 29.0 C | 53301 umhos/cm |  | 7.40 | 4.69 mg/L | 3.0 m | P386310 | 2191184 | ICE | EPA 8321B
RQ-2020-07-20-02 | Fort Matanzas | GTMFMNUT | gtmfmnut1.1 | 18-Aug-2020 09:40 | 21-Aug-2020 21:05 | CHEMISTRY | W-E8321-MS | Bentazon |  | 0.0014 | I | 0.0008 | 0.0032 | ug/L | MS accuracy for fluridone could not be assessed due to high concentration of parameter in the spiked sample. | W-SURF-SLT | 29.0 C | 53301 umhos/cm |  | 7.40 | 4.69 mg/L | 3.0 m | P386310 | 2191184 | ICE | EPA 8321B
RQ-2020-07-20-02 | Fort Matanzas | GTMFMNUT | gtmfmnut1.1 | 18-Aug-2020 09:40 | 21-Aug-2020 21:05 | CHEMISTRY | W-E8321-MS | Afidopyropen |  | 0.002 | U | 0.002 | 0.008 | ug/L | MS accuracy for fluridone could not be assessed due to high concentration of parameter in the spiked sample. | W-SURF-SLT | 29.0 C | 53301 umhos/cm |  | 7.40 | 4.69 mg/L | 3.0 m | P386310 | 2191184 | ICE | EPA 8321B
RQ-2020-07-20-02 | Fort Matanzas | GTMFMNUT | gtmfmnut1.1 | 18-Aug-2020 09:40 | 21-Aug-2020 21:05 | CHEMISTRY | W-E8321-MS | Acetamiprid |  | 0.002 | U | 0.002 | 0.008 | ug/L | MS accuracy for fluridone could not be assessed due to high concentration of parameter in the spiked sample. | W-SURF-SLT | 29.0 C | 53301 umhos/cm |  | 7.40 | 4.69 mg/L | 3.0 m | P386310 | 2191184 | ICE | EPA 8321B
RQ-2020-07-20-02 | Fort Matanzas | GTMFMNUT | gtmfmnut1.1 | 18-Aug-2020 09:40 | 21-Aug-2020 21:05 | CHEMISTRY | W-E8321-MS | Acetaminophen |  | 0.008 | U | 0.008 | 0.032 | ug/L | MS accuracy for fluridone could not be assessed due to high concentration of parameter in the spiked sample. | W-SURF-SLT | 29.0 C | 53301 umhos/cm |  | 7.40 | 4.69 mg/L | 3.0 m | P386310 | 2191184 | ICE | EPA 8321B
RQ-2020-07-20-02 | Fort Matanzas | GTMFMNUT | gtmfmnut1.1 | 18-Aug-2020 09:40 | 21-Aug-2020 21:05 | CHEMISTRY | W-E8321-MS | 2,4-D | 39730 | 0.002 | U | 0.002 | 0.008 | ug/L | MS accuracy for fluridone could not be assessed due to high concentration of parameter in the spiked sample. | W-SURF-SLT | 29.0 C | 53301 umhos/cm |  | 7.40 | 4.69 mg/L | 3.0 m | P386310 | 2191184 | ICE | EPA 8321B
RQ-2020-07-20-02 | Fort Matanzas | GTMFMNUT | gtmfmnut1.1 | 18-Aug-2020 09:40 | 20-Aug-2020 20:50 | CHEMISTRY | W-E8321-DI | Endothall |  | 0.25 | UJ | 0.25 | 1 | ug/L | MDL for some parameters elevated due to matrix interference. Results confirmed in sample duplicate. Refer to the Lab Analysis Report for an explanation of QC Codes. | W-SURF-SLT | 29.0 C | 53301 umhos/cm |  | 7.40 | 4.69 mg/L | 3.0 m | P386257 | 2191184 | ICE | EPA 8321B
RQ-2020-07-20-02 | Fort Matanzas | GTMFMNUT | gtmfmnut1.1 | 18-Aug-2020 09:40 | 20-Aug-2020 20:50 | CHEMISTRY | W-E8321-DI | Acesulfame K |  | 0.1 | UJ | 0.1 | 0.4 | ug/L | MDL for some parameters elevated due to matrix interference. Results confirmed in sample duplicate. Refer to the Lab Analysis Report for an explanation of QC Codes. | W-SURF-SLT | 29.0 C | 53301 umhos/cm |  | 7.40 | 4.69 mg/L | 3.0 m | P386257 | 2191184 | ICE | EPA 8321B
RQ-2020-07-20-02 | Fort Matanzas | GTMFMNUT | gtmfmnut1.1 | 18-Aug-2020 09:40 | 19-Aug-2020 19:35 | CHEMISTRY | W-E8321-DI | Glyphosate |  | 1 | U | 1 | 4 | ug/L | MDL for some parameters elevated due to matrix interference. Results confirmed in sample duplicate. Refer to the Lab Analysis Report for an explanation of QC Codes. | W-SURF-SLT | 29.0 C | 53301 umhos/cm |  | 7.40 | 4.69 mg/L | 3.0 m | P386257 | 2191184 | ICE | EPA 8321B
RQ-2020-07-20-02 | Fort Matanzas | GTMFMNUT | gtmfmnut1.1 | 18-Aug-2020 09:40 | 19-Aug-2020 19:35 | CHEMISTRY | W-E8321-DI | Glufosinate |  | 1 | U | 1 | 4 | ug/L | MDL for some parameters elevated due to matrix interference. Results confirmed in sample duplicate. Refer to the Lab Analysis Report for an explanation of QC Codes. | W-SURF-SLT | 29.0 C | 53301 umhos/cm |  | 7.40 | 4.69 mg/L | 3.0 m | P386257 | 2191184 | ICE | EPA 8321B
RQ-2020-07-20-02 | Fort Matanzas | GTMFMNUT | gtmfmnut1.1 | 18-Aug-2020 09:40 | 19-Aug-2020 19:35 | CHEMISTRY | W-E8321-DI | AMPA |  | 1 | U | 1 | 4 | ug/L | MDL for some parameters elevated due to matrix interference. Results confirmed in sample duplicate. Refer to the Lab Analysis Report for an explanation of QC Codes. | W-SURF-SLT | 29.0 C | 53301 umhos/cm |  | 7.40 | 4.69 mg/L | 3.0 m | P386257 | 2191184 | ICE | EPA 8321B
RQ-2020-08-17-02 | San Sebastian | GTMSSNUT | gtmssnut1.1 | 15-Sep-2020 08:50 | 23-Sep-2020 18:18 | CHEMISTRY | W-E8321-21 | Sucralose | 99937 | 0.1 | U | 0.1 | 0.4 | ug/L | MDL for sucralose elevated due to matrix interference. | W-SURF-SLT | 28.7 C | 51350 umhos/cm |  | 7.47 | 5.92 mg/L | 3.0 m | P387598 | 2196435 | ICE | EPA 8321B
RQ-2020-08-17-02 | San Sebastian | GTMSSNUT | gtmssnut1.1 | 15-Sep-2020 08:50 | 21-Sep-2020 16:42 | CHEMISTRY | W-E8321-DI | Endothall |  | 0.25 | UJ | 0.25 | 1 | ug/L | MDL for some parameters elevated due to matrix interference. Results confirmed in sample duplicate. Refer to the Lab Analysis Report for an explanation of QC Codes. | W-SURF-SLT | 28.7 C | 51350 umhos/cm |  | 7.47 | 5.92 mg/L | 3.0 m | P387598 | 2196435 | ICE | EPA 8321B
RQ-2020-08-17-02 | San Sebastian | GTMSSNUT | gtmssnut1.1 | 15-Sep-2020 08:50 | 21-Sep-2020 16:42 | CHEMISTRY | W-E8321-DI | Acesulfame K |  | 0.1 | UJ | 0.1 | 0.4 | ug/L | MDL for some parameters elevated due to matrix interference. Results confirmed in sample duplicate. Refer to the Lab Analysis Report for an explanation of QC Codes. | W-SURF-SLT | 28.7 C | 51350 umhos/cm |  | 7.47 | 5.92 mg/L | 3.0 m | P387598 | 2196435 | ICE | EPA 8321B
RQ-2020-08-17-02 | San Sebastian | GTMSSNUT | gtmssnut1.1 | 15-Sep-2020 08:50 | 21-Sep-2020 13:38 | CHEMISTRY | W-E8321-DI | Glyphosate |  | 1 | U | 1 | 4 | ug/L | MDL for some parameters elevated due to matrix interference. Results confirmed in sample duplicate. Refer to the Lab Analysis Report for an explanation of QC Codes. | W-SURF-SLT | 28.7 C | 51350 umhos/cm |  | 7.47 | 5.92 mg/L | 3.0 m | P387598 | 2196435 | ICE | EPA 8321B
RQ-2020-08-17-02 | San Sebastian | GTMSSNUT | gtmssnut1.1 | 15-Sep-2020 08:50 | 21-Sep-2020 13:38 | CHEMISTRY | W-E8321-DI | Glufosinate |  | 1 | U | 1 | 4 | ug/L | MDL for some parameters elevated due to matrix interference. Results confirmed in sample duplicate. Refer to the Lab Analysis Report for an explanation of QC Codes. | W-SURF-SLT | 28.7 C | 51350 umhos/cm |  | 7.47 | 5.92 mg/L | 3.0 m | P387598 | 2196435 | ICE | EPA 8321B
RQ-2020-08-17-02 | San Sebastian | GTMSSNUT | gtmssnut1.1 | 15-Sep-2020 08:50 | 21-Sep-2020 13:38 | CHEMISTRY | W-E8321-DI | AMPA |  | 1 | U | 1 | 4 | ug/L | MDL for some parameters elevated due to matrix interference. Results confirmed in sample duplicate. Refer to the Lab Analysis Report for an explanation of QC Codes. | W-SURF-SLT | 28.7 C | 51350 umhos/cm |  | 7.47 | 5.92 mg/L | 3.0 m | P387598 | 2196435 | ICE | EPA 8321B
RQ-2020-08-17-02 | San Sebastian | GTMSSNUT | gtmssnut1.1 | 15-Sep-2020 08:50 | 19-Sep-2020 12:33 | CHEMISTRY | W-E8321-MS | Triclopyr |  | 0.004 | U | 0.004 | 0.016 | ug/L | MS accuracy and precision for diuron could not be assessed due to high concentration of parameter in the spiked sample. | W-SURF-SLT | 28.7 C | 51350 umhos/cm |  | 7.47 | 5.92 mg/L | 3.0 m | P387357 | 2196435 | ICE | EPA 8321B
RQ-2020-08-17-02 | San Sebastian | GTMSSNUT | gtmssnut1.1 | 15-Sep-2020 08:50 | 19-Sep-2020 12:33 | CHEMISTRY | W-E8321-MS | Tolfenpyrad |  | 0.002 | U | 0.002 | 0.008 | ug/L | MS accuracy and precision for diuron could not be assessed due to high concentration of parameter in the spiked sample. | W-SURF-SLT | 28.7 C | 51350 umhos/cm |  | 7.47 | 5.92 mg/L | 3.0 m | P387357 | 2196435 | ICE | EPA 8321B
RQ-2020-08-17-02 | San Sebastian | GTMSSNUT | gtmssnut1.1 | 15-Sep-2020 08:50 | 19-Sep-2020 12:33 | CHEMISTRY | W-E8321-MS | Thiamethoxam |  | 0.002 | U | 0.002 | 0.008 | ug/L | MS accuracy and precision for diuron could not be assessed due to high concentration of parameter in the spiked sample. | W-SURF-SLT | 28.7 C | 51350 umhos/cm |  | 7.47 | 5.92 mg/L | 3.0 m | P387357 | 2196435 | ICE | EPA 8321B
RQ-2020-08-17-02 | San Sebastian | GTMSSNUT | gtmssnut1.1 | 15-Sep-2020 08:50 | 19-Sep-2020 12:33 | CHEMISTRY | W-E8321-MS | Pyraclostrobin |  | 0.002 | U | 0.002 | 0.008 | ug/L | MS accuracy and precision for diuron could not be assessed due to high concentration of parameter in the spiked sample. | W-SURF-SLT | 28.7 C | 51350 umhos/cm |  | 7.47 | 5.92 mg/L | 3.0 m | P387357 | 2196435 | ICE | EPA 8321B
RQ-2020-08-17-02 | San Sebastian | GTMSSNUT | gtmssnut1.1 | 15-Sep-2020 08:50 | 19-Sep-2020 12:33 | CHEMISTRY | W-E8321-MS | Primidone |  | 0.004 | U | 0.004 | 0.016 | ug/L | MS accuracy and precision for diuron could not be assessed due to high concentration of parameter in the spiked sample. | W-SURF-SLT | 28.7 C | 51350 umhos/cm |  | 7.47 | 5.92 mg/L | 3.0 m | P387357 | 2196435 | ICE | EPA 8321B
RQ-2020-08-17-02 | San Sebastian | GTMSSNUT | gtmssnut1.1 | 15-Sep-2020 08:50 | 19-Sep-2020 12:33 | CHEMISTRY | W-E8321-MS | Naproxen |  | 0.008 | U | 0.008 | 0.032 | ug/L | MS accuracy and precision for diuron could not be assessed due to high concentration of parameter in the spiked sample. | W-SURF-SLT | 28.7 C | 51350 umhos/cm |  | 7.47 | 5.92 mg/L | 3.0 m | P387357 | 2196435 | ICE | EPA 8321B
RQ-2020-08-17-02 | San Sebastian | GTMSSNUT | gtmssnut1.1 | 15-Sep-2020 08:50 | 19-Sep-2020 12:33 | CHEMISTRY | W-E8321-MS | MCPP |  | 0.002 | U | 0.002 | 0.008 | ug/L | MS accuracy and precision for diuron could not be assessed due to high concentration of parameter in the spiked sample. | W-SURF-SLT | 28.7 C | 51350 umhos/cm |  | 7.47 | 5.92 mg/L | 3.0 m | P387357 | 2196435 | ICE | EPA 8321B
RQ-2020-08-17-02 | San Sebastian | GTMSSNUT | gtmssnut1.1 | 15-Sep-2020 08:50 | 19-Sep-2020 12:33 | CHEMISTRY | W-E8321-MS | Mandestrobin |  | 0.002 | U | 0.002 | 0.008 | ug/L | MS accuracy and precision for diuron could not be assessed due to high concentration of parameter in the spiked sample. | W-SURF-SLT | 28.7 C | 51350 umhos/cm |  | 7.47 | 5.92 mg/L | 3.0 m | P387357 | 2196435 | ICE | EPA 8321B
RQ-2020-08-17-02 | San Sebastian | GTMSSNUT | gtmssnut1.1 | 15-Sep-2020 08:50 | 19-Sep-2020 12:33 | CHEMISTRY | W-E8321-MS | Linuron |  | 0.004 | U | 0.004 | 0.016 | ug/L | MS accuracy and precision for diuron could not be assessed due to high concentration of parameter in the spiked sample. | W-SURF-SLT | 28.7 C | 51350 umhos/cm |  | 7.47 | 5.92 mg/L | 3.0 m | P387357 | 2196435 | ICE | EPA 8321B
RQ-2020-08-17-02 | San Sebastian | GTMSSNUT | gtmssnut1.1 | 15-Sep-2020 08:50 | 19-Sep-2020 12:33 | CHEMISTRY | W-E8321-MS | Imidacloprid |  | 0.002 | U | 0.002 | 0.008 | ug/L | MS accuracy and precision for diuron could not be assessed due to high concentration of parameter in the spiked sample. | W-SURF-SLT | 28.7 C | 51350 umhos/cm |  | 7.47 | 5.92 mg/L | 3.0 m | P387357 | 2196435 | ICE | EPA 8321B
RQ-2020-08-17-02 | San Sebastian | GTMSSNUT | gtmssnut1.1 | 15-Sep-2020 08:50 | 19-Sep-2020 12:33 | CHEMISTRY | W-E8321-MS | Imazapyr |  | 0.004 | U | 0.004 | 0.016 | ug/L | MS accuracy and precision for diuron could not be assessed due to high concentration of parameter in the spiked sample. | W-SURF-SLT | 28.7 C | 51350 umhos/cm |  | 7.47 | 5.92 mg/L | 3.0 m | P387357 | 2196435 | ICE | EPA 8321B
RQ-2020-08-17-02 | San Sebastian | GTMSSNUT | gtmssnut1.1 | 15-Sep-2020 08:50 | 19-Sep-2020 12:33 | CHEMISTRY | W-E8321-MS | Ibuprofen |  | 0.02 | U | 0.02 | 0.08 | ug/L | MS accuracy and precision for diuron could not be assessed due to high concentration of parameter in the spiked sample. | W-SURF-SLT | 28.7 C | 51350 umhos/cm |  | 7.47 | 5.92 mg/L | 3.0 m | P387357 | 2196435 | ICE | EPA 8321B
RQ-2020-08-17-02 | San Sebastian | GTMSSNUT | gtmssnut1.1 | 15-Sep-2020 08:50 | 19-Sep-2020 12:33 | CHEMISTRY | W-E8321-MS | Hydrocodone |  | 0.002 | U | 0.002 | 0.008 | ug/L | MS accuracy and precision for diuron could not be assessed due to high concentration of parameter in the spiked sample. | W-SURF-SLT | 28.7 C | 51350 umhos/cm |  | 7.47 | 5.92 mg/L | 3.0 m | P387357 | 2196435 | ICE | EPA 8321B
RQ-2020-08-17-02 | San Sebastian | GTMSSNUT | gtmssnut1.1 | 15-Sep-2020 08:50 | 19-Sep-2020 12:33 | CHEMISTRY | W-E8321-MS | Fluridone |  | 0.0008 | U | 0.0008 | 0.0032 | ug/L | MS accuracy and precision for diuron could not be assessed due to high concentration of parameter in the spiked sample. | W-SURF-SLT | 28.7 C | 51350 umhos/cm |  | 7.47 | 5.92 mg/L | 3.0 m | P387357 | 2196435 | ICE | EPA 8321B
RQ-2020-08-17-02 | San Sebastian | GTMSSNUT | gtmssnut1.1 | 15-Sep-2020 08:50 | 19-Sep-2020 12:33 | CHEMISTRY | W-E8321-MS | Fenuron |  | 0.016 | U | 0.016 | 0.064 | ug/L | MS accuracy and precision for diuron could not be assessed due to high concentration of parameter in the spiked sample. | W-SURF-SLT | 28.7 C | 51350 umhos/cm |  | 7.47 | 5.92 mg/L | 3.0 m | P387357 | 2196435 | ICE | EPA 8321B
RQ-2020-08-17-02 | San Sebastian | GTMSSNUT | gtmssnut1.1 | 15-Sep-2020 08:50 | 19-Sep-2020 12:33 | CHEMISTRY | W-E8321-MS | Diuron |  | 0.002 | U | 0.002 | 0.008 | ug/L | MS accuracy and precision for diuron could not be assessed due to high concentration of parameter in the spiked sample. | W-SURF-SLT | 28.7 C | 51350 umhos/cm |  | 7.47 | 5.92 mg/L | 3.0 m | P387357 | 2196435 | ICE | EPA 8321B
RQ-2020-08-17-02 | San Sebastian | GTMSSNUT | gtmssnut1.1 | 15-Sep-2020 08:50 | 19-Sep-2020 12:33 | CHEMISTRY | W-E8321-MS | Dinotefuran |  | 0.002 | U | 0.002 | 0.008 | ug/L | MS accuracy and precision for diuron could not be assessed due to high concentration of parameter in the spiked sample. | W-SURF-SLT | 28.7 C | 51350 umhos/cm |  | 7.47 | 5.92 mg/L | 3.0 m | P387357 | 2196435 | ICE | EPA 8321B
RQ-2020-08-17-02 | San Sebastian | GTMSSNUT | gtmssnut1.1 | 15-Sep-2020 08:50 | 19-Sep-2020 12:33 | CHEMISTRY | W-E8321-MS | Clothianidin |  | 0.002 | U | 0.002 | 0.008 | ug/L | MS accuracy and precision for diuron could not be assessed due to high concentration of parameter in the spiked sample. | W-SURF-SLT | 28.7 C | 51350 umhos/cm |  | 7.47 | 5.92 mg/L | 3.0 m | P387357 | 2196435 | ICE | EPA 8321B
RQ-2020-08-17-02 | San Sebastian | GTMSSNUT | gtmssnut1.1 | 15-Sep-2020 08:50 | 19-Sep-2020 12:33 | CHEMISTRY | W-E8321-MS | Carbamazepine |  | 0.0008 | U | 0.0008 | 0.0032 | ug/L | MS accuracy and precision for diuron could not be assessed due to high concentration of parameter in the spiked sample. | W-SURF-SLT | 28.7 C | 51350 umhos/cm |  | 7.47 | 5.92 mg/L | 3.0 m | P387357 | 2196435 | ICE | EPA 8321B
RQ-2020-08-17-02 | San Sebastian | GTMSSNUT | gtmssnut1.1 | 15-Sep-2020 08:50 | 19-Sep-2020 12:33 | CHEMISTRY | W-E8321-MS | Benzovindiflupyr |  | 0.002 | U | 0.002 | 0.008 | ug/L | MS accuracy and precision for diuron could not be assessed due to high concentration of parameter in the spiked sample. | W-SURF-SLT | 28.7 C | 51350 umhos/cm |  | 7.47 | 5.92 mg/L | 3.0 m | P387357 | 2196435 | ICE | EPA 8321B
RQ-2020-08-17-02 | San Sebastian | GTMSSNUT | gtmssnut1.1 | 15-Sep-2020 08:50 | 19-Sep-2020 12:33 | CHEMISTRY | W-E8321-MS | Bentazon |  | 0.001 | I | 0.0008 | 0.0032 | ug/L | MS accuracy and precision for diuron could not be assessed due to high concentration of parameter in the spiked sample. | W-SURF-SLT | 28.7 C | 51350 umhos/cm |  | 7.47 | 5.92 mg/L | 3.0 m | P387357 | 2196435 | ICE | EPA 8321B
RQ-2020-08-17-02 | San Sebastian | GTMSSNUT | gtmssnut1.1 | 15-Sep-2020 08:50 | 19-Sep-2020 12:33 | CHEMISTRY | W-E8321-MS | Afidopyropen |  | 0.002 | U | 0.002 | 0.008 | ug/L | MS accuracy and precision for diuron could not be assessed due to high concentration of parameter in the spiked sample. | W-SURF-SLT | 28.7 C | 51350 umhos/cm |  | 7.47 | 5.92 mg/L | 3.0 m | P387357 | 2196435 | ICE | EPA 8321B
RQ-2020-08-17-02 | San Sebastian | GTMSSNUT | gtmssnut1.1 | 15-Sep-2020 08:50 | 19-Sep-2020 12:33 | CHEMISTRY | W-E8321-MS | Acetamiprid |  | 0.002 | U | 0.002 | 0.008 | ug/L | MS accuracy and precision for diuron could not be assessed due to high concentration of parameter in the spiked sample. | W-SURF-SLT | 28.7 C | 51350 umhos/cm |  | 7.47 | 5.92 mg/L | 3.0 m | P387357 | 2196435 | ICE | EPA 8321B
RQ-2020-08-17-02 | San Sebastian | GTMSSNUT | gtmssnut1.1 | 15-Sep-2020 08:50 | 19-Sep-2020 12:33 | CHEMISTRY | W-E8321-MS | Acetaminophen |  | 0.008 | U | 0.008 | 0.032 | ug/L | MS accuracy and precision for diuron could not be assessed due to high concentration of parameter in the spiked sample. | W-SURF-SLT | 28.7 C | 51350 umhos/cm |  | 7.47 | 5.92 mg/L | 3.0 m | P387357 | 2196435 | ICE | EPA 8321B
RQ-2020-08-17-02 | San Sebastian | GTMSSNUT | gtmssnut1.1 | 15-Sep-2020 08:50 | 19-Sep-2020 12:33 | CHEMISTRY | W-E8321-MS | 2,4-D | 39730 | 0.002 | U | 0.002 | 0.008 | ug/L | MS accuracy and precision for diuron could not be assessed due to high concentration of parameter in the spiked sample. | W-SURF-SLT | 28.7 C | 51350 umhos/cm |  | 7.47 | 5.92 mg/L | 3.0 m | P387357 | 2196435 | ICE | EPA 8321B
RQ-2020-08-17-02 | Pellicer Creek | GTMPCNUT | gtmpcnut1.1 | 15-Sep-2020 10:57 | 23-Sep-2020 10:53 | CHEMISTRY | W-E8321-21 | Sucralose | 99937 | 0.01 | UJ | 0.01 | 0.04 | ug/L | Refer to the Lab Analysis Report for an explanation of QC Codes. | W-SURF-FRH | 27.6 C | 4754 umhos/cm |  | 6.43 | 4.63 mg/L | 1.5 m | P387598 | 2196261 | ICE | EPA 8321B
RQ-2020-08-17-02 | Pellicer Creek | GTMPCNUT | gtmpcnut1.1 | 15-Sep-2020 10:57 | 21-Sep-2020 16:28 | CHEMISTRY | W-E8321-DI | Endothall |  | 0.25 | UJ | 0.25 | 1 | ug/L | Results confirmed in sample duplicate. Refer to the Lab Analysis Report for an explanation of QC Codes. | W-SURF-FRH | 27.6 C | 4754 umhos/cm |  | 6.43 | 4.63 mg/L | 1.5 m | P387598 | 2196261 | ICE | EPA 8321B
RQ-2020-08-17-02 | Pellicer Creek | GTMPCNUT | gtmpcnut1.1 | 15-Sep-2020 10:57 | 21-Sep-2020 16:28 | CHEMISTRY | W-E8321-DI | Acesulfame K |  | 0.1 | UJ | 0.1 | 0.4 | ug/L | Results confirmed in sample duplicate. Refer to the Lab Analysis Report for an explanation of QC Codes. | W-SURF-FRH | 27.6 C | 4754 umhos/cm |  | 6.43 | 4.63 mg/L | 1.5 m | P387598 | 2196261 | ICE | EPA 8321B
RQ-2020-08-17-02 | Pellicer Creek | GTMPCNUT | gtmpcnut1.1 | 15-Sep-2020 10:57 | 21-Sep-2020 10:57 | CHEMISTRY | W-E8321-DI | Glyphosate |  | 0.1 | U | 0.1 | 0.4 | ug/L | Results confirmed in sample duplicate. Refer to the Lab Analysis Report for an explanation of QC Codes. | W-SURF-FRH | 27.6 C | 4754 umhos/cm |  | 6.43 | 4.63 mg/L | 1.5 m | P387598 | 2196261 | ICE | EPA 8321B
RQ-2020-08-17-02 | Pellicer Creek | GTMPCNUT | gtmpcnut1.1 | 15-Sep-2020 10:57 | 21-Sep-2020 10:57 | CHEMISTRY | W-E8321-DI | Glufosinate |  | 0.1 | UJ | 0.1 | 0.4 | ug/L | Results confirmed in sample duplicate. Refer to the Lab Analysis Report for an explanation of QC Codes. | W-SURF-FRH | 27.6 C | 4754 umhos/cm |  | 6.43 | 4.63 mg/L | 1.5 m | P387598 | 2196261 | ICE | EPA 8321B
RQ-2020-08-17-02 | Pellicer Creek | GTMPCNUT | gtmpcnut1.1 | 15-Sep-2020 10:57 | 21-Sep-2020 10:57 | CHEMISTRY | W-E8321-DI | AMPA |  | 0.1 | UJ | 0.1 | 0.4 | ug/L | Results confirmed in sample duplicate. Refer to the Lab Analysis Report for an explanation of QC Codes. | W-SURF-FRH | 27.6 C | 4754 umhos/cm |  | 6.43 | 4.63 mg/L | 1.5 m | P387598 | 2196261 | ICE | EPA 8321B
RQ-2020-08-17-02 | Pellicer Creek | GTMPCNUT | gtmpcnut1.1 | 15-Sep-2020 10:57 | 19-Sep-2020 11:58 | CHEMISTRY | W-E8321-MS | Triclopyr |  | 0.004 | U | 0.004 | 0.016 | ug/L | MS accuracy and precision for diuron could not be assessed due to high concentration of parameter in the spiked sample. | W-SURF-FRH | 27.6 C | 4754 umhos/cm |  | 6.43 | 4.63 mg/L | 1.5 m | P387357 | 2196261 | ICE | EPA 8321B
RQ-2020-08-17-02 | Pellicer Creek | GTMPCNUT | gtmpcnut1.1 | 15-Sep-2020 10:57 | 19-Sep-2020 11:58 | CHEMISTRY | W-E8321-MS | Tolfenpyrad |  | 0.002 | U | 0.002 | 0.008 | ug/L | MS accuracy and precision for diuron could not be assessed due to high concentration of parameter in the spiked sample. | W-SURF-FRH | 27.6 C | 4754 umhos/cm |  | 6.43 | 4.63 mg/L | 1.5 m | P387357 | 2196261 | ICE | EPA 8321B
RQ-2020-08-17-02 | Pellicer Creek | GTMPCNUT | gtmpcnut1.1 | 15-Sep-2020 10:57 | 19-Sep-2020 11:58 | CHEMISTRY | W-E8321-MS | Thiamethoxam |  | 0.002 | U | 0.002 | 0.008 | ug/L | MS accuracy and precision for diuron could not be assessed due to high concentration of parameter in the spiked sample. | W-SURF-FRH | 27.6 C | 4754 umhos/cm |  | 6.43 | 4.63 mg/L | 1.5 m | P387357 | 2196261 | ICE | EPA 8321B
RQ-2020-08-17-02 | Pellicer Creek | GTMPCNUT | gtmpcnut1.1 | 15-Sep-2020 10:57 | 19-Sep-2020 11:58 | CHEMISTRY | W-E8321-MS | Pyraclostrobin |  | 0.002 | U | 0.002 | 0.008 | ug/L | MS accuracy and precision for diuron could not be assessed due to high concentration of parameter in the spiked sample. | W-SURF-FRH | 27.6 C | 4754 umhos/cm |  | 6.43 | 4.63 mg/L | 1.5 m | P387357 | 2196261 | ICE | EPA 8321B
RQ-2020-08-17-02 | Pellicer Creek | GTMPCNUT | gtmpcnut1.1 | 15-Sep-2020 10:57 | 19-Sep-2020 11:58 | CHEMISTRY | W-E8321-MS | Primidone |  | 0.004 | U | 0.004 | 0.016 | ug/L | MS accuracy and precision for diuron could not be assessed due to high concentration of parameter in the spiked sample. | W-SURF-FRH | 27.6 C | 4754 umhos/cm |  | 6.43 | 4.63 mg/L | 1.5 m | P387357 | 2196261 | ICE | EPA 8321B
RQ-2020-08-17-02 | Pellicer Creek | GTMPCNUT | gtmpcnut1.1 | 15-Sep-2020 10:57 | 19-Sep-2020 11:58 | CHEMISTRY | W-E8321-MS | Naproxen |  | 0.008 | U | 0.008 | 0.032 | ug/L | MS accuracy and precision for diuron could not be assessed due to high concentration of parameter in the spiked sample. | W-SURF-FRH | 27.6 C | 4754 umhos/cm |  | 6.43 | 4.63 mg/L | 1.5 m | P387357 | 2196261 | ICE | EPA 8321B
RQ-2020-08-17-02 | Pellicer Creek | GTMPCNUT | gtmpcnut1.1 | 15-Sep-2020 10:57 | 19-Sep-2020 11:58 | CHEMISTRY | W-E8321-MS | MCPP |  | 0.002 | U | 0.002 | 0.008 | ug/L | MS accuracy and precision for diuron could not be assessed due to high concentration of parameter in the spiked sample. | W-SURF-FRH | 27.6 C | 4754 umhos/cm |  | 6.43 | 4.63 mg/L | 1.5 m | P387357 | 2196261 | ICE | EPA 8321B
RQ-2020-08-17-02 | Pellicer Creek | GTMPCNUT | gtmpcnut1.1 | 15-Sep-2020 10:57 | 19-Sep-2020 11:58 | CHEMISTRY | W-E8321-MS | Mandestrobin |  | 0.002 | U | 0.002 | 0.008 | ug/L | MS accuracy and precision for diuron could not be assessed due to high concentration of parameter in the spiked sample. | W-SURF-FRH | 27.6 C | 4754 umhos/cm |  | 6.43 | 4.63 mg/L | 1.5 m | P387357 | 2196261 | ICE | EPA 8321B
RQ-2020-08-17-02 | Pellicer Creek | GTMPCNUT | gtmpcnut1.1 | 15-Sep-2020 10:57 | 19-Sep-2020 11:58 | CHEMISTRY | W-E8321-MS | Linuron |  | 0.004 | U | 0.004 | 0.016 | ug/L | MS accuracy and precision for diuron could not be assessed due to high concentration of parameter in the spiked sample. | W-SURF-FRH | 27.6 C | 4754 umhos/cm |  | 6.43 | 4.63 mg/L | 1.5 m | P387357 | 2196261 | ICE | EPA 8321B
RQ-2020-08-17-02 | Pellicer Creek | GTMPCNUT | gtmpcnut1.1 | 15-Sep-2020 10:57 | 19-Sep-2020 11:58 | CHEMISTRY | W-E8321-MS | Imidacloprid |  | 0.015 |  | 0.002 | 0.008 | ug/L | MS accuracy and precision for diuron could not be assessed due to high concentration of parameter in the spiked sample. | W-SURF-FRH | 27.6 C | 4754 umhos/cm |  | 6.43 | 4.63 mg/L | 1.5 m | P387357 | 2196261 | ICE | EPA 8321B
RQ-2020-08-17-02 | Pellicer Creek | GTMPCNUT | gtmpcnut1.1 | 15-Sep-2020 10:57 | 19-Sep-2020 11:58 | CHEMISTRY | W-E8321-MS | Imazapyr |  | 0.096 |  | 0.004 | 0.016 | ug/L | MS accuracy and precision for diuron could not be assessed due to high concentration of parameter in the spiked sample. | W-SURF-FRH | 27.6 C | 4754 umhos/cm |  | 6.43 | 4.63 mg/L | 1.5 m | P387357 | 2196261 | ICE | EPA 8321B
RQ-2020-08-17-02 | Pellicer Creek | GTMPCNUT | gtmpcnut1.1 | 15-Sep-2020 10:57 | 19-Sep-2020 11:58 | CHEMISTRY | W-E8321-MS | Ibuprofen |  | 0.02 | U | 0.02 | 0.08 | ug/L | MS accuracy and precision for diuron could not be assessed due to high concentration of parameter in the spiked sample. | W-SURF-FRH | 27.6 C | 4754 umhos/cm |  | 6.43 | 4.63 mg/L | 1.5 m | P387357 | 2196261 | ICE | EPA 8321B
RQ-2020-08-17-02 | Pellicer Creek | GTMPCNUT | gtmpcnut1.1 | 15-Sep-2020 10:57 | 19-Sep-2020 11:58 | CHEMISTRY | W-E8321-MS | Hydrocodone |  | 0.002 | U | 0.002 | 0.008 | ug/L | MS accuracy and precision for diuron could not be assessed due to high concentration of parameter in the spiked sample. | W-SURF-FRH | 27.6 C | 4754 umhos/cm |  | 6.43 | 4.63 mg/L | 1.5 m | P387357 | 2196261 | ICE | EPA 8321B
RQ-2020-08-17-02 | Pellicer Creek | GTMPCNUT | gtmpcnut1.1 | 15-Sep-2020 10:57 | 19-Sep-2020 11:58 | CHEMISTRY | W-E8321-MS | Fluridone |  | 0.0023 | I | 0.0008 | 0.0032 | ug/L | MS accuracy and precision for diuron could not be assessed due to high concentration of parameter in the spiked sample. | W-SURF-FRH | 27.6 C | 4754 umhos/cm |  | 6.43 | 4.63 mg/L | 1.5 m | P387357 | 2196261 | ICE | EPA 8321B
RQ-2020-08-17-02 | Pellicer Creek | GTMPCNUT | gtmpcnut1.1 | 15-Sep-2020 10:57 | 19-Sep-2020 11:58 | CHEMISTRY | W-E8321-MS | Fenuron |  | 0.077 |  | 0.016 | 0.064 | ug/L | MS accuracy and precision for diuron could not be assessed due to high concentration of parameter in the spiked sample. | W-SURF-FRH | 27.6 C | 4754 umhos/cm |  | 6.43 | 4.63 mg/L | 1.5 m | P387357 | 2196261 | ICE | EPA 8321B
RQ-2020-08-17-02 | Pellicer Creek | GTMPCNUT | gtmpcnut1.1 | 15-Sep-2020 10:57 | 19-Sep-2020 11:58 | CHEMISTRY | W-E8321-MS | Diuron |  | 0.002 | U | 0.002 | 0.008 | ug/L | MS accuracy and precision for diuron could not be assessed due to high concentration of parameter in the spiked sample. | W-SURF-FRH | 27.6 C | 4754 umhos/cm |  | 6.43 | 4.63 mg/L | 1.5 m | P387357 | 2196261 | ICE | EPA 8321B
RQ-2020-08-17-02 | Pellicer Creek | GTMPCNUT | gtmpcnut1.1 | 15-Sep-2020 10:57 | 19-Sep-2020 11:58 | CHEMISTRY | W-E8321-MS | Dinotefuran |  | 0.002 | U | 0.002 | 0.008 | ug/L | MS accuracy and precision for diuron could not be assessed due to high concentration of parameter in the spiked sample. | W-SURF-FRH | 27.6 C | 4754 umhos/cm |  | 6.43 | 4.63 mg/L | 1.5 m | P387357 | 2196261 | ICE | EPA 8321B
RQ-2020-08-17-02 | Pellicer Creek | GTMPCNUT | gtmpcnut1.1 | 15-Sep-2020 10:57 | 19-Sep-2020 11:58 | CHEMISTRY | W-E8321-MS | Clothianidin |  | 0.0026 | I | 0.002 | 0.008 | ug/L | MS accuracy and precision for diuron could not be assessed due to high concentration of parameter in the spiked sample. | W-SURF-FRH | 27.6 C | 4754 umhos/cm |  | 6.43 | 4.63 mg/L | 1.5 m | P387357 | 2196261 | ICE | EPA 8321B
RQ-2020-08-17-02 | Pellicer Creek | GTMPCNUT | gtmpcnut1.1 | 15-Sep-2020 10:57 | 19-Sep-2020 11:58 | CHEMISTRY | W-E8321-MS | Carbamazepine |  | 0.0008 | U | 0.0008 | 0.0032 | ug/L | MS accuracy and precision for diuron could not be assessed due to high concentration of parameter in the spiked sample. | W-SURF-FRH | 27.6 C | 4754 umhos/cm |  | 6.43 | 4.63 mg/L | 1.5 m | P387357 | 2196261 | ICE | EPA 8321B
RQ-2020-08-17-02 | Pellicer Creek | GTMPCNUT | gtmpcnut1.1 | 15-Sep-2020 10:57 | 19-Sep-2020 11:58 | CHEMISTRY | W-E8321-MS | Benzovindiflupyr |  | 0.002 | U | 0.002 | 0.008 | ug/L | MS accuracy and precision for diuron could not be assessed due to high concentration of parameter in the spiked sample. | W-SURF-FRH | 27.6 C | 4754 umhos/cm |  | 6.43 | 4.63 mg/L | 1.5 m | P387357 | 2196261 | ICE | EPA 8321B
RQ-2020-08-17-02 | Pellicer Creek | GTMPCNUT | gtmpcnut1.1 | 15-Sep-2020 10:57 | 19-Sep-2020 11:58 | CHEMISTRY | W-E8321-MS | Bentazon |  | 0.0039 |  | 0.0008 | 0.0032 | ug/L | MS accuracy and precision for diuron could not be assessed due to high concentration of parameter in the spiked sample. | W-SURF-FRH | 27.6 C | 4754 umhos/cm |  | 6.43 | 4.63 mg/L | 1.5 m | P387357 | 2196261 | ICE | EPA 8321B
RQ-2020-08-17-02 | Pellicer Creek | GTMPCNUT | gtmpcnut1.1 | 15-Sep-2020 10:57 | 19-Sep-2020 11:58 | CHEMISTRY | W-E8321-MS | Afidopyropen |  | 0.002 | U | 0.002 | 0.008 | ug/L | MS accuracy and precision for diuron could not be assessed due to high concentration of parameter in the spiked sample. | W-SURF-FRH | 27.6 C | 4754 umhos/cm |  | 6.43 | 4.63 mg/L | 1.5 m | P387357 | 2196261 | ICE | EPA 8321B
RQ-2020-08-17-02 | Pellicer Creek | GTMPCNUT | gtmpcnut1.1 | 15-Sep-2020 10:57 | 19-Sep-2020 11:58 | CHEMISTRY | W-E8321-MS | Acetamiprid |  | 0.002 | U | 0.002 | 0.008 | ug/L | MS accuracy and precision for diuron could not be assessed due to high concentration of parameter in the spiked sample. | W-SURF-FRH | 27.6 C | 4754 umhos/cm |  | 6.43 | 4.63 mg/L | 1.5 m | P387357 | 2196261 | ICE | EPA 8321B
RQ-2020-08-17-02 | Pellicer Creek | GTMPCNUT | gtmpcnut1.1 | 15-Sep-2020 10:57 | 19-Sep-2020 11:58 | CHEMISTRY | W-E8321-MS | Acetaminophen |  | 0.008 | U | 0.008 | 0.032 | ug/L | MS accuracy and precision for diuron could not be assessed due to high concentration of parameter in the spiked sample. | W-SURF-FRH | 27.6 C | 4754 umhos/cm |  | 6.43 | 4.63 mg/L | 1.5 m | P387357 | 2196261 | ICE | EPA 8321B
RQ-2020-08-17-02 | Pellicer Creek | GTMPCNUT | gtmpcnut1.1 | 15-Sep-2020 10:57 | 19-Sep-2020 11:58 | CHEMISTRY | W-E8321-MS | 2,4-D | 39730 | 0.011 |  | 0.002 | 0.008 | ug/L | MS accuracy and precision for diuron could not be assessed due to high concentration of parameter in the spiked sample. | W-SURF-FRH | 27.6 C | 4754 umhos/cm |  | 6.43 | 4.63 mg/L | 1.5 m | P387357 | 2196261 | ICE | EPA 8321B
RQ-2020-08-17-02 | Fort Matanzas | GTMFMNUT | gtmfmnut1.1 | 15-Sep-2020 07:49 | 23-Sep-2020 18:30 | CHEMISTRY | W-E8321-21 | Sucralose | 99937 | 0.1 | U | 0.1 | 0.4 | ug/L | MDL for sucralose elevated due to matrix interference. | W-SURF-SLT | 28.8 C | 51544 umhos/cm |  | 6.66 | 5.87 mg/L | 3.0 m | P387598 | 2196436 | ICE | EPA 8321B
RQ-2020-08-17-02 | Fort Matanzas | GTMFMNUT | gtmfmnut1.1 | 15-Sep-2020 07:49 | 21-Sep-2020 16:55 | CHEMISTRY | W-E8321-DI | Endothall |  | 0.25 | UJ | 0.25 | 1 | ug/L | MDL for some parameters elevated due to matrix interference. Results confirmed in sample duplicate. Refer to the Lab Analysis Report for an explanation of QC Codes. | W-SURF-SLT | 28.8 C | 51544 umhos/cm |  | 6.66 | 5.87 mg/L | 3.0 m | P387598 | 2196436 | ICE | EPA 8321B
RQ-2020-08-17-02 | Fort Matanzas | GTMFMNUT | gtmfmnut1.1 | 15-Sep-2020 07:49 | 21-Sep-2020 16:55 | CHEMISTRY | W-E8321-DI | Acesulfame K |  | 0.1 | UJ | 0.1 | 0.4 | ug/L | MDL for some parameters elevated due to matrix interference. Results confirmed in sample duplicate. Refer to the Lab Analysis Report for an explanation of QC Codes. | W-SURF-SLT | 28.8 C | 51544 umhos/cm |  | 6.66 | 5.87 mg/L | 3.0 m | P387598 | 2196436 | ICE | EPA 8321B
RQ-2020-08-17-02 | Fort Matanzas | GTMFMNUT | gtmfmnut1.1 | 15-Sep-2020 07:49 | 21-Sep-2020 13:49 | CHEMISTRY | W-E8321-DI | Glyphosate |  | 1 | U | 1 | 4 | ug/L | MDL for some parameters elevated due to matrix interference. Results confirmed in sample duplicate. Refer to the Lab Analysis Report for an explanation of QC Codes. | W-SURF-SLT | 28.8 C | 51544 umhos/cm |  | 6.66 | 5.87 mg/L | 3.0 m | P387598 | 2196436 | ICE | EPA 8321B
RQ-2020-08-17-02 | Fort Matanzas | GTMFMNUT | gtmfmnut1.1 | 15-Sep-2020 07:49 | 21-Sep-2020 13:49 | CHEMISTRY | W-E8321-DI | Glufosinate |  | 1 | U | 1 | 4 | ug/L | MDL for some parameters elevated due to matrix interference. Results confirmed in sample duplicate. Refer to the Lab Analysis Report for an explanation of QC Codes. | W-SURF-SLT | 28.8 C | 51544 umhos/cm |  | 6.66 | 5.87 mg/L | 3.0 m | P387598 | 2196436 | ICE | EPA 8321B
RQ-2020-08-17-02 | Fort Matanzas | GTMFMNUT | gtmfmnut1.1 | 15-Sep-2020 07:49 | 21-Sep-2020 13:49 | CHEMISTRY | W-E8321-DI | AMPA |  | 1 | U | 1 | 4 | ug/L | MDL for some parameters elevated due to matrix interference. Results confirmed in sample duplicate. Refer to the Lab Analysis Report for an explanation of QC Codes. | W-SURF-SLT | 28.8 C | 51544 umhos/cm |  | 6.66 | 5.87 mg/L | 3.0 m | P387598 | 2196436 | ICE | EPA 8321B
RQ-2020-08-17-02 | Fort Matanzas | GTMFMNUT | gtmfmnut1.1 | 15-Sep-2020 07:49 | 19-Sep-2020 13:08 | CHEMISTRY | W-E8321-MS | Triclopyr |  | 0.004 | U | 0.004 | 0.016 | ug/L | MS accuracy and precision for diuron could not be assessed due to high concentration of parameter in the spiked sample. | W-SURF-SLT | 28.8 C | 51544 umhos/cm |  | 6.66 | 5.87 mg/L | 3.0 m | P387357 | 2196436 | ICE | EPA 8321B
RQ-2020-08-17-02 | Fort Matanzas | GTMFMNUT | gtmfmnut1.1 | 15-Sep-2020 07:49 | 19-Sep-2020 13:08 | CHEMISTRY | W-E8321-MS | Tolfenpyrad |  | 0.002 | U | 0.002 | 0.008 | ug/L | MS accuracy and precision for diuron could not be assessed due to high concentration of parameter in the spiked sample. | W-SURF-SLT | 28.8 C | 51544 umhos/cm |  | 6.66 | 5.87 mg/L | 3.0 m | P387357 | 2196436 | ICE | EPA 8321B
RQ-2020-08-17-02 | Fort Matanzas | GTMFMNUT | gtmfmnut1.1 | 15-Sep-2020 07:49 | 19-Sep-2020 13:08 | CHEMISTRY | W-E8321-MS | Thiamethoxam |  | 0.002 | U | 0.002 | 0.008 | ug/L | MS accuracy and precision for diuron could not be assessed due to high concentration of parameter in the spiked sample. | W-SURF-SLT | 28.8 C | 51544 umhos/cm |  | 6.66 | 5.87 mg/L | 3.0 m | P387357 | 2196436 | ICE | EPA 8321B
RQ-2020-08-17-02 | Fort Matanzas | GTMFMNUT | gtmfmnut1.1 | 15-Sep-2020 07:49 | 19-Sep-2020 13:08 | CHEMISTRY | W-E8321-MS | Pyraclostrobin |  | 0.002 | U | 0.002 | 0.008 | ug/L | MS accuracy and precision for diuron could not be assessed due to high concentration of parameter in the spiked sample. | W-SURF-SLT | 28.8 C | 51544 umhos/cm |  | 6.66 | 5.87 mg/L | 3.0 m | P387357 | 2196436 | ICE | EPA 8321B
RQ-2020-08-17-02 | Fort Matanzas | GTMFMNUT | gtmfmnut1.1 | 15-Sep-2020 07:49 | 19-Sep-2020 13:08 | CHEMISTRY | W-E8321-MS | Primidone |  | 0.004 | U | 0.004 | 0.016 | ug/L | MS accuracy and precision for diuron could not be assessed due to high concentration of parameter in the spiked sample. | W-SURF-SLT | 28.8 C | 51544 umhos/cm |  | 6.66 | 5.87 mg/L | 3.0 m | P387357 | 2196436 | ICE | EPA 8321B
RQ-2020-08-17-02 | Fort Matanzas | GTMFMNUT | gtmfmnut1.1 | 15-Sep-2020 07:49 | 19-Sep-2020 13:08 | CHEMISTRY | W-E8321-MS | Naproxen |  | 0.008 | U | 0.008 | 0.032 | ug/L | MS accuracy and precision for diuron could not be assessed due to high concentration of parameter in the spiked sample. | W-SURF-SLT | 28.8 C | 51544 umhos/cm |  | 6.66 | 5.87 mg/L | 3.0 m | P387357 | 2196436 | ICE | EPA 8321B
RQ-2020-08-17-02 | Fort Matanzas | GTMFMNUT | gtmfmnut1.1 | 15-Sep-2020 07:49 | 19-Sep-2020 13:08 | CHEMISTRY | W-E8321-MS | MCPP |  | 0.002 | U | 0.002 | 0.008 | ug/L | MS accuracy and precision for diuron could not be assessed due to high concentration of parameter in the spiked sample. | W-SURF-SLT | 28.8 C | 51544 umhos/cm |  | 6.66 | 5.87 mg/L | 3.0 m | P387357 | 2196436 | ICE | EPA 8321B
RQ-2020-08-17-02 | Fort Matanzas | GTMFMNUT | gtmfmnut1.1 | 15-Sep-2020 07:49 | 19-Sep-2020 13:08 | CHEMISTRY | W-E8321-MS | Mandestrobin |  | 0.002 | U | 0.002 | 0.008 | ug/L | MS accuracy and precision for diuron could not be assessed due to high concentration of parameter in the spiked sample. | W-SURF-SLT | 28.8 C | 51544 umhos/cm |  | 6.66 | 5.87 mg/L | 3.0 m | P387357 | 2196436 | ICE | EPA 8321B
RQ-2020-08-17-02 | Fort Matanzas | GTMFMNUT | gtmfmnut1.1 | 15-Sep-2020 07:49 | 19-Sep-2020 13:08 | CHEMISTRY | W-E8321-MS | Linuron |  | 0.004 | U | 0.004 | 0.016 | ug/L | MS accuracy and precision for diuron could not be assessed due to high concentration of parameter in the spiked sample. | W-SURF-SLT | 28.8 C | 51544 umhos/cm |  | 6.66 | 5.87 mg/L | 3.0 m | P387357 | 2196436 | ICE | EPA 8321B
RQ-2020-08-17-02 | Fort Matanzas | GTMFMNUT | gtmfmnut1.1 | 15-Sep-2020 07:49 | 19-Sep-2020 13:08 | CHEMISTRY | W-E8321-MS | Imidacloprid |  | 0.002 | U | 0.002 | 0.008 | ug/L | MS accuracy and precision for diuron could not be assessed due to high concentration of parameter in the spiked sample. | W-SURF-SLT | 28.8 C | 51544 umhos/cm |  | 6.66 | 5.87 mg/L | 3.0 m | P387357 | 2196436 | ICE | EPA 8321B
RQ-2020-08-17-02 | Fort Matanzas | GTMFMNUT | gtmfmnut1.1 | 15-Sep-2020 07:49 | 19-Sep-2020 13:08 | CHEMISTRY | W-E8321-MS | Imazapyr |  | 0.018 |  | 0.004 | 0.016 | ug/L | MS accuracy and precision for diuron could not be assessed due to high concentration of parameter in the spiked sample. | W-SURF-SLT | 28.8 C | 51544 umhos/cm |  | 6.66 | 5.87 mg/L | 3.0 m | P387357 | 2196436 | ICE | EPA 8321B
RQ-2020-08-17-02 | Fort Matanzas | GTMFMNUT | gtmfmnut1.1 | 15-Sep-2020 07:49 | 19-Sep-2020 13:08 | CHEMISTRY | W-E8321-MS | Ibuprofen |  | 0.02 | U | 0.02 | 0.08 | ug/L | MS accuracy and precision for diuron could not be assessed due to high concentration of parameter in the spiked sample. | W-SURF-SLT | 28.8 C | 51544 umhos/cm |  | 6.66 | 5.87 mg/L | 3.0 m | P387357 | 2196436 | ICE | EPA 8321B
RQ-2020-08-17-02 | Fort Matanzas | GTMFMNUT | gtmfmnut1.1 | 15-Sep-2020 07:49 | 19-Sep-2020 13:08 | CHEMISTRY | W-E8321-MS | Hydrocodone |  | 0.002 | U | 0.002 | 0.008 | ug/L | MS accuracy and precision for diuron could not be assessed due to high concentration of parameter in the spiked sample. | W-SURF-SLT | 28.8 C | 51544 umhos/cm |  | 6.66 | 5.87 mg/L | 3.0 m | P387357 | 2196436 | ICE | EPA 8321B
RQ-2020-08-17-02 | Fort Matanzas | GTMFMNUT | gtmfmnut1.1 | 15-Sep-2020 07:49 | 19-Sep-2020 13:08 | CHEMISTRY | W-E8321-MS | Fluridone |  | 0.0008 | U | 0.0008 | 0.0032 | ug/L | MS accuracy and precision for diuron could not be assessed due to high concentration of parameter in the spiked sample. | W-SURF-SLT | 28.8 C | 51544 umhos/cm |  | 6.66 | 5.87 mg/L | 3.0 m | P387357 | 2196436 | ICE | EPA 8321B
RQ-2020-08-17-02 | Fort Matanzas | GTMFMNUT | gtmfmnut1.1 | 15-Sep-2020 07:49 | 19-Sep-2020 13:08 | CHEMISTRY | W-E8321-MS | Fenuron |  | 0.016 | U | 0.016 | 0.064 | ug/L | MS accuracy and precision for diuron could not be assessed due to high concentration of parameter in the spiked sample. | W-SURF-SLT | 28.8 C | 51544 umhos/cm |  | 6.66 | 5.87 mg/L | 3.0 m | P387357 | 2196436 | ICE | EPA 8321B
RQ-2020-08-17-02 | Fort Matanzas | GTMFMNUT | gtmfmnut1.1 | 15-Sep-2020 07:49 | 19-Sep-2020 13:08 | CHEMISTRY | W-E8321-MS | Diuron |  | 0.002 | U | 0.002 | 0.008 | ug/L | MS accuracy and precision for diuron could not be assessed due to high concentration of parameter in the spiked sample. | W-SURF-SLT | 28.8 C | 51544 umhos/cm |  | 6.66 | 5.87 mg/L | 3.0 m | P387357 | 2196436 | ICE | EPA 8321B
RQ-2020-08-17-02 | Fort Matanzas | GTMFMNUT | gtmfmnut1.1 | 15-Sep-2020 07:49 | 19-Sep-2020 13:08 | CHEMISTRY | W-E8321-MS | Dinotefuran |  | 0.002 | U | 0.002 | 0.008 | ug/L | MS accuracy and precision for diuron could not be assessed due to high concentration of parameter in the spiked sample. | W-SURF-SLT | 28.8 C | 51544 umhos/cm |  | 6.66 | 5.87 mg/L | 3.0 m | P387357 | 2196436 | ICE | EPA 8321B
RQ-2020-08-17-02 | Fort Matanzas | GTMFMNUT | gtmfmnut1.1 | 15-Sep-2020 07:49 | 19-Sep-2020 13:08 | CHEMISTRY | W-E8321-MS | Clothianidin |  | 0.002 | U | 0.002 | 0.008 | ug/L | MS accuracy and precision for diuron could not be assessed due to high concentration of parameter in the spiked sample. | W-SURF-SLT | 28.8 C | 51544 umhos/cm |  | 6.66 | 5.87 mg/L | 3.0 m | P387357 | 2196436 | ICE | EPA 8321B
RQ-2020-08-17-02 | Fort Matanzas | GTMFMNUT | gtmfmnut1.1 | 15-Sep-2020 07:49 | 19-Sep-2020 13:08 | CHEMISTRY | W-E8321-MS | Carbamazepine |  | 0.0008 | U | 0.0008 | 0.0032 | ug/L | MS accuracy and precision for diuron could not be assessed due to high concentration of parameter in the spiked sample. | W-SURF-SLT | 28.8 C | 51544 umhos/cm |  | 6.66 | 5.87 mg/L | 3.0 m | P387357 | 2196436 | ICE | EPA 8321B
RQ-2020-08-17-02 | Fort Matanzas | GTMFMNUT | gtmfmnut1.1 | 15-Sep-2020 07:49 | 19-Sep-2020 13:08 | CHEMISTRY | W-E8321-MS | Benzovindiflupyr |  | 0.002 | U | 0.002 | 0.008 | ug/L | MS accuracy and precision for diuron could not be assessed due to high concentration of parameter in the spiked sample. | W-SURF-SLT | 28.8 C | 51544 umhos/cm |  | 6.66 | 5.87 mg/L | 3.0 m | P387357 | 2196436 | ICE | EPA 8321B
RQ-2020-08-17-02 | Fort Matanzas | GTMFMNUT | gtmfmnut1.1 | 15-Sep-2020 07:49 | 19-Sep-2020 13:08 | CHEMISTRY | W-E8321-MS | Bentazon |  | 0.0015 | I | 0.0008 | 0.0032 | ug/L | MS accuracy and precision for diuron could not be assessed due to high concentration of parameter in the spiked sample. | W-SURF-SLT | 28.8 C | 51544 umhos/cm |  | 6.66 | 5.87 mg/L | 3.0 m | P387357 | 2196436 | ICE | EPA 8321B
RQ-2020-08-17-02 | Fort Matanzas | GTMFMNUT | gtmfmnut1.1 | 15-Sep-2020 07:49 | 19-Sep-2020 13:08 | CHEMISTRY | W-E8321-MS | Afidopyropen |  | 0.002 | U | 0.002 | 0.008 | ug/L | MS accuracy and precision for diuron could not be assessed due to high concentration of parameter in the spiked sample. | W-SURF-SLT | 28.8 C | 51544 umhos/cm |  | 6.66 | 5.87 mg/L | 3.0 m | P387357 | 2196436 | ICE | EPA 8321B
RQ-2020-08-17-02 | Fort Matanzas | GTMFMNUT | gtmfmnut1.1 | 15-Sep-2020 07:49 | 19-Sep-2020 13:08 | CHEMISTRY | W-E8321-MS | Acetamiprid |  | 0.002 | U | 0.002 | 0.008 | ug/L | MS accuracy and precision for diuron could not be assessed due to high concentration of parameter in the spiked sample. | W-SURF-SLT | 28.8 C | 51544 umhos/cm |  | 6.66 | 5.87 mg/L | 3.0 m | P387357 | 2196436 | ICE | EPA 8321B
RQ-2020-08-17-02 | Fort Matanzas | GTMFMNUT | gtmfmnut1.1 | 15-Sep-2020 07:49 | 19-Sep-2020 13:08 | CHEMISTRY | W-E8321-MS | Acetaminophen |  | 0.008 | U | 0.008 | 0.032 | ug/L | MS accuracy and precision for diuron could not be assessed due to high concentration of parameter in the spiked sample. | W-SURF-SLT | 28.8 C | 51544 umhos/cm |  | 6.66 | 5.87 mg/L | 3.0 m | P387357 | 2196436 | ICE | EPA 8321B
RQ-2020-08-17-02 | Fort Matanzas | GTMFMNUT | gtmfmnut1.1 | 15-Sep-2020 07:49 | 19-Sep-2020 13:08 | CHEMISTRY | W-E8321-MS | 2,4-D | 39730 | 0.0084 |  | 0.002 | 0.008 | ug/L | MS accuracy and precision for diuron could not be assessed due to high concentration of parameter in the spiked sample. | W-SURF-SLT | 28.8 C | 51544 umhos/cm |  | 6.66 | 5.87 mg/L | 3.0 m | P387357 | 2196436 | ICE | EPA 8321B
RQ-2020-09-28-02 | San Sebastian | GTMSSNUT | gtmssnut1.1 | 13-Oct-2020 09:22 | 22-Oct-2020 00:06 | CHEMISTRY | W-E8321-21 | Sucralose | 99937 | 0.085 |  | 0.01 | 0.04 | ug/L |  | W-SURF-SLT | 26.1 C | 47223 umhos/cm |  | 7.40 | 6.75 mg/L | 1 m | P388698 | 2201953 | ICE | EPA 8321B
RQ-2020-09-28-02 | San Sebastian | GTMSSNUT | gtmssnut1.1 | 13-Oct-2020 09:22 | 20-Oct-2020 01:01 | CHEMISTRY | W-E8321-MS | Triclopyr |  | 0.004 | UJ | 0.004 | 0.016 | ug/L | Refer to the Lab Analysis Report for an explanation of QC Codes. | W-SURF-SLT | 26.1 C | 47223 umhos/cm |  | 7.40 | 6.75 mg/L | 1 m | P388705 | 2201953 | ICE | EPA 8321B
RQ-2020-09-28-02 | San Sebastian | GTMSSNUT | gtmssnut1.1 | 13-Oct-2020 09:22 | 20-Oct-2020 01:01 | CHEMISTRY | W-E8321-MS | Tolfenpyrad |  | 0.002 | U | 0.002 | 0.008 | ug/L | Refer to the Lab Analysis Report for an explanation of QC Codes. | W-SURF-SLT | 26.1 C | 47223 umhos/cm |  | 7.40 | 6.75 mg/L | 1 m | P388705 | 2201953 | ICE | EPA 8321B
RQ-2020-09-28-02 | San Sebastian | GTMSSNUT | gtmssnut1.1 | 13-Oct-2020 09:22 | 20-Oct-2020 01:01 | CHEMISTRY | W-E8321-MS | Thiamethoxam |  | 0.002 | U | 0.002 | 0.008 | ug/L | Refer to the Lab Analysis Report for an explanation of QC Codes. | W-SURF-SLT | 26.1 C | 47223 umhos/cm |  | 7.40 | 6.75 mg/L | 1 m | P388705 | 2201953 | ICE | EPA 8321B
RQ-2020-09-28-02 | San Sebastian | GTMSSNUT | gtmssnut1.1 | 13-Oct-2020 09:22 | 20-Oct-2020 01:01 | CHEMISTRY | W-E8321-MS | Pyraclostrobin |  | 0.002 | U | 0.002 | 0.008 | ug/L | Refer to the Lab Analysis Report for an explanation of QC Codes. | W-SURF-SLT | 26.1 C | 47223 umhos/cm |  | 7.40 | 6.75 mg/L | 1 m | P388705 | 2201953 | ICE | EPA 8321B
RQ-2020-09-28-02 | San Sebastian | GTMSSNUT | gtmssnut1.1 | 13-Oct-2020 09:22 | 20-Oct-2020 01:01 | CHEMISTRY | W-E8321-MS | Primidone |  | 0.004 | U | 0.004 | 0.016 | ug/L | Refer to the Lab Analysis Report for an explanation of QC Codes. | W-SURF-SLT | 26.1 C | 47223 umhos/cm |  | 7.40 | 6.75 mg/L | 1 m | P388705 | 2201953 | ICE | EPA 8321B
RQ-2020-09-28-02 | San Sebastian | GTMSSNUT | gtmssnut1.1 | 13-Oct-2020 09:22 | 20-Oct-2020 01:01 | CHEMISTRY | W-E8321-MS | Naproxen |  | 0.008 | U | 0.008 | 0.032 | ug/L | Refer to the Lab Analysis Report for an explanation of QC Codes. | W-SURF-SLT | 26.1 C | 47223 umhos/cm |  | 7.40 | 6.75 mg/L | 1 m | P388705 | 2201953 | ICE | EPA 8321B
RQ-2020-09-28-02 | San Sebastian | GTMSSNUT | gtmssnut1.1 | 13-Oct-2020 09:22 | 20-Oct-2020 01:01 | CHEMISTRY | W-E8321-MS | MCPP |  | 0.002 | U | 0.002 | 0.008 | ug/L | Refer to the Lab Analysis Report for an explanation of QC Codes. | W-SURF-SLT | 26.1 C | 47223 umhos/cm |  | 7.40 | 6.75 mg/L | 1 m | P388705 | 2201953 | ICE | EPA 8321B
RQ-2020-09-28-02 | San Sebastian | GTMSSNUT | gtmssnut1.1 | 13-Oct-2020 09:22 | 20-Oct-2020 01:01 | CHEMISTRY | W-E8321-MS | Mandestrobin |  | 0.002 | U | 0.002 | 0.008 | ug/L | Refer to the Lab Analysis Report for an explanation of QC Codes. | W-SURF-SLT | 26.1 C | 47223 umhos/cm |  | 7.40 | 6.75 mg/L | 1 m | P388705 | 2201953 | ICE | EPA 8321B
RQ-2020-09-28-02 | San Sebastian | GTMSSNUT | gtmssnut1.1 | 13-Oct-2020 09:22 | 20-Oct-2020 01:01 | CHEMISTRY | W-E8321-MS | Linuron |  | 0.004 | U | 0.004 | 0.016 | ug/L | Refer to the Lab Analysis Report for an explanation of QC Codes. | W-SURF-SLT | 26.1 C | 47223 umhos/cm |  | 7.40 | 6.75 mg/L | 1 m | P388705 | 2201953 | ICE | EPA 8321B
RQ-2020-09-28-02 | San Sebastian | GTMSSNUT | gtmssnut1.1 | 13-Oct-2020 09:22 | 20-Oct-2020 01:01 | CHEMISTRY | W-E8321-MS | Imidacloprid |  | 0.0064 | I | 0.002 | 0.008 | ug/L | Refer to the Lab Analysis Report for an explanation of QC Codes. | W-SURF-SLT | 26.1 C | 47223 umhos/cm |  | 7.40 | 6.75 mg/L | 1 m | P388705 | 2201953 | ICE | EPA 8321B
RQ-2020-09-28-02 | San Sebastian | GTMSSNUT | gtmssnut1.1 | 13-Oct-2020 09:22 | 20-Oct-2020 01:01 | CHEMISTRY | W-E8321-MS | Imazapyr |  | 0.023 |  | 0.004 | 0.016 | ug/L | Refer to the Lab Analysis Report for an explanation of QC Codes. | W-SURF-SLT | 26.1 C | 47223 umhos/cm |  | 7.40 | 6.75 mg/L | 1 m | P388705 | 2201953 | ICE | EPA 8321B
RQ-2020-09-28-02 | San Sebastian | GTMSSNUT | gtmssnut1.1 | 13-Oct-2020 09:22 | 20-Oct-2020 01:01 | CHEMISTRY | W-E8321-MS | Ibuprofen |  | 0.02 | U | 0.02 | 0.08 | ug/L | Refer to the Lab Analysis Report for an explanation of QC Codes. | W-SURF-SLT | 26.1 C | 47223 umhos/cm |  | 7.40 | 6.75 mg/L | 1 m | P388705 | 2201953 | ICE | EPA 8321B
RQ-2020-09-28-02 | San Sebastian | GTMSSNUT | gtmssnut1.1 | 13-Oct-2020 09:22 | 20-Oct-2020 01:01 | CHEMISTRY | W-E8321-MS | Hydrocodone |  | 0.002 | U | 0.002 | 0.008 | ug/L | Refer to the Lab Analysis Report for an explanation of QC Codes. | W-SURF-SLT | 26.1 C | 47223 umhos/cm |  | 7.40 | 6.75 mg/L | 1 m | P388705 | 2201953 | ICE | EPA 8321B
RQ-2020-09-28-02 | San Sebastian | GTMSSNUT | gtmssnut1.1 | 13-Oct-2020 09:22 | 20-Oct-2020 01:01 | CHEMISTRY | W-E8321-MS | Fluridone |  | 0.0014 | I | 0.0008 | 0.0032 | ug/L | Refer to the Lab Analysis Report for an explanation of QC Codes. | W-SURF-SLT | 26.1 C | 47223 umhos/cm |  | 7.40 | 6.75 mg/L | 1 m | P388705 | 2201953 | ICE | EPA 8321B
RQ-2020-09-28-02 | San Sebastian | GTMSSNUT | gtmssnut1.1 | 13-Oct-2020 09:22 | 20-Oct-2020 01:01 | CHEMISTRY | W-E8321-MS | Fenuron |  | 0.016 | U | 0.016 | 0.064 | ug/L | Refer to the Lab Analysis Report for an explanation of QC Codes. | W-SURF-SLT | 26.1 C | 47223 umhos/cm |  | 7.40 | 6.75 mg/L | 1 m | P388705 | 2201953 | ICE | EPA 8321B
RQ-2020-09-28-02 | San Sebastian | GTMSSNUT | gtmssnut1.1 | 13-Oct-2020 09:22 | 20-Oct-2020 01:01 | CHEMISTRY | W-E8321-MS | Diuron |  | 0.002 | UJ | 0.002 | 0.008 | ug/L | Refer to the Lab Analysis Report for an explanation of QC Codes. | W-SURF-SLT | 26.1 C | 47223 umhos/cm |  | 7.40 | 6.75 mg/L | 1 m | P388705 | 2201953 | ICE | EPA 8321B
RQ-2020-09-28-02 | San Sebastian | GTMSSNUT | gtmssnut1.1 | 13-Oct-2020 09:22 | 20-Oct-2020 01:01 | CHEMISTRY | W-E8321-MS | Dinotefuran |  | 0.002 | U | 0.002 | 0.008 | ug/L | Refer to the Lab Analysis Report for an explanation of QC Codes. | W-SURF-SLT | 26.1 C | 47223 umhos/cm |  | 7.40 | 6.75 mg/L | 1 m | P388705 | 2201953 | ICE | EPA 8321B
RQ-2020-09-28-02 | San Sebastian | GTMSSNUT | gtmssnut1.1 | 13-Oct-2020 09:22 | 20-Oct-2020 01:01 | CHEMISTRY | W-E8321-MS | Clothianidin |  | 0.002 | U | 0.002 | 0.008 | ug/L | Refer to the Lab Analysis Report for an explanation of QC Codes. | W-SURF-SLT | 26.1 C | 47223 umhos/cm |  | 7.40 | 6.75 mg/L | 1 m | P388705 | 2201953 | ICE | EPA 8321B
RQ-2020-09-28-02 | San Sebastian | GTMSSNUT | gtmssnut1.1 | 13-Oct-2020 09:22 | 20-Oct-2020 01:01 | CHEMISTRY | W-E8321-MS | Carbamazepine |  | 0.0008 | U | 0.0008 | 0.0032 | ug/L | Refer to the Lab Analysis Report for an explanation of QC Codes. | W-SURF-SLT | 26.1 C | 47223 umhos/cm |  | 7.40 | 6.75 mg/L | 1 m | P388705 | 2201953 | ICE | EPA 8321B
RQ-2020-09-28-02 | San Sebastian | GTMSSNUT | gtmssnut1.1 | 13-Oct-2020 09:22 | 20-Oct-2020 01:01 | CHEMISTRY | W-E8321-MS | Benzovindiflupyr |  | 0.002 | U | 0.002 | 0.008 | ug/L | Refer to the Lab Analysis Report for an explanation of QC Codes. | W-SURF-SLT | 26.1 C | 47223 umhos/cm |  | 7.40 | 6.75 mg/L | 1 m | P388705 | 2201953 | ICE | EPA 8321B
RQ-2020-09-28-02 | San Sebastian | GTMSSNUT | gtmssnut1.1 | 13-Oct-2020 09:22 | 20-Oct-2020 01:01 | CHEMISTRY | W-E8321-MS | Bentazon |  | 0.0032 | J | 0.0008 | 0.0032 | ug/L | Refer to the Lab Analysis Report for an explanation of QC Codes. | W-SURF-SLT | 26.1 C | 47223 umhos/cm |  | 7.40 | 6.75 mg/L | 1 m | P388705 | 2201953 | ICE | EPA 8321B
RQ-2020-09-28-02 | San Sebastian | GTMSSNUT | gtmssnut1.1 | 13-Oct-2020 09:22 | 20-Oct-2020 01:01 | CHEMISTRY | W-E8321-MS | Afidopyropen |  | 0.002 | UJ | 0.002 | 0.008 | ug/L | Refer to the Lab Analysis Report for an explanation of QC Codes. | W-SURF-SLT | 26.1 C | 47223 umhos/cm |  | 7.40 | 6.75 mg/L | 1 m | P388705 | 2201953 | ICE | EPA 8321B
RQ-2020-09-28-02 | San Sebastian | GTMSSNUT | gtmssnut1.1 | 13-Oct-2020 09:22 | 20-Oct-2020 01:01 | CHEMISTRY | W-E8321-MS | Acetamiprid |  | 0.002 | U | 0.002 | 0.008 | ug/L | Refer to the Lab Analysis Report for an explanation of QC Codes. | W-SURF-SLT | 26.1 C | 47223 umhos/cm |  | 7.40 | 6.75 mg/L | 1 m | P388705 | 2201953 | ICE | EPA 8321B
RQ-2020-09-28-02 | San Sebastian | GTMSSNUT | gtmssnut1.1 | 13-Oct-2020 09:22 | 20-Oct-2020 01:01 | CHEMISTRY | W-E8321-MS | Acetaminophen |  | 0.008 | U | 0.008 | 0.032 | ug/L | Refer to the Lab Analysis Report for an explanation of QC Codes. | W-SURF-SLT | 26.1 C | 47223 umhos/cm |  | 7.40 | 6.75 mg/L | 1 m | P388705 | 2201953 | ICE | EPA 8321B
RQ-2020-09-28-02 | San Sebastian | GTMSSNUT | gtmssnut1.1 | 13-Oct-2020 09:22 | 20-Oct-2020 01:01 | CHEMISTRY | W-E8321-MS | 2,4-D | 39730 | 0.0059 | IJ | 0.002 | 0.008 | ug/L | Refer to the Lab Analysis Report for an explanation of QC Codes. | W-SURF-SLT | 26.1 C | 47223 umhos/cm |  | 7.40 | 6.75 mg/L | 1 m | P388705 | 2201953 | ICE | EPA 8321B
RQ-2020-09-28-02 | San Sebastian | GTMSSNUT | gtmssnut1.1 | 13-Oct-2020 09:22 | 16-Oct-2020 15:01 | CHEMISTRY | W-E8321-DI | Endothall |  | 0.25 | UJ | 0.25 | 1 | ug/L | MDL for some parameters elevated due to matrix interference. Results confirmed in sample duplicate. Refer to the Lab Analysis Report for an explanation of QC Codes. | W-SURF-SLT | 26.1 C | 47223 umhos/cm |  | 7.40 | 6.75 mg/L | 1 m | P388698 | 2201953 | ICE | EPA 8321B
RQ-2020-09-28-02 | San Sebastian | GTMSSNUT | gtmssnut1.1 | 13-Oct-2020 09:22 | 16-Oct-2020 15:01 | CHEMISTRY | W-E8321-DI | Acesulfame K |  | 0.1 | UJ | 0.1 | 0.4 | ug/L | MDL for some parameters elevated due to matrix interference. Results confirmed in sample duplicate. Refer to the Lab Analysis Report for an explanation of QC Codes. | W-SURF-SLT | 26.1 C | 47223 umhos/cm |  | 7.40 | 6.75 mg/L | 1 m | P388698 | 2201953 | ICE | EPA 8321B
RQ-2020-09-28-02 | San Sebastian | GTMSSNUT | gtmssnut1.1 | 13-Oct-2020 09:22 | 15-Oct-2020 18:36 | CHEMISTRY | W-E8321-DI | Glyphosate |  | 1 | U | 1 | 4 | ug/L | MDL for some parameters elevated due to matrix interference. Results confirmed in sample duplicate. Refer to the Lab Analysis Report for an explanation of QC Codes. | W-SURF-SLT | 26.1 C | 47223 umhos/cm |  | 7.40 | 6.75 mg/L | 1 m | P388698 | 2201953 | ICE | EPA 8321B
RQ-2020-09-28-02 | San Sebastian | GTMSSNUT | gtmssnut1.1 | 13-Oct-2020 09:22 | 15-Oct-2020 18:36 | CHEMISTRY | W-E8321-DI | Glufosinate |  | 1 | U | 1 | 4 | ug/L | MDL for some parameters elevated due to matrix interference. Results confirmed in sample duplicate. Refer to the Lab Analysis Report for an explanation of QC Codes. | W-SURF-SLT | 26.1 C | 47223 umhos/cm |  | 7.40 | 6.75 mg/L | 1 m | P388698 | 2201953 | ICE | EPA 8321B
RQ-2020-09-28-02 | San Sebastian | GTMSSNUT | gtmssnut1.1 | 13-Oct-2020 09:22 | 15-Oct-2020 18:36 | CHEMISTRY | W-E8321-DI | AMPA |  | 1 | U | 1 | 4 | ug/L | MDL for some parameters elevated due to matrix interference. Results confirmed in sample duplicate. Refer to the Lab Analysis Report for an explanation of QC Codes. | W-SURF-SLT | 26.1 C | 47223 umhos/cm |  | 7.40 | 6.75 mg/L | 1 m | P388698 | 2201953 | ICE | EPA 8321B
RQ-2020-09-28-02 | Pellicer Creek | GTMPCNUT | gtmpcnut1.1 | 13-Oct-2020 09:49 | 22-Oct-2020 00:30 | CHEMISTRY | W-E8321-21 | Sucralose | 99937 | 0.032 | I | 0.01 | 0.04 | ug/L |  | W-BRACKISH | 25.7 C | 4982 umhos/cm |  | 6.37 | 3.93 mg/L | 1 m | P388698 | 2201955 | ICE | EPA 8321B
RQ-2020-09-28-02 | Pellicer Creek | GTMPCNUT | gtmpcnut1.1 | 13-Oct-2020 09:49 | 20-Oct-2020 02:10 | CHEMISTRY | W-E8321-MS | Triclopyr |  | 0.004 | U | 0.004 | 0.016 | ug/L |  | W-BRACKISH | 25.7 C | 4982 umhos/cm |  | 6.37 | 3.93 mg/L | 1 m | P388705 | 2201955 | ICE | EPA 8321B
RQ-2020-09-28-02 | Pellicer Creek | GTMPCNUT | gtmpcnut1.1 | 13-Oct-2020 09:49 | 20-Oct-2020 02:10 | CHEMISTRY | W-E8321-MS | Tolfenpyrad |  | 0.002 | U | 0.002 | 0.008 | ug/L |  | W-BRACKISH | 25.7 C | 4982 umhos/cm |  | 6.37 | 3.93 mg/L | 1 m | P388705 | 2201955 | ICE | EPA 8321B
RQ-2020-09-28-02 | Pellicer Creek | GTMPCNUT | gtmpcnut1.1 | 13-Oct-2020 09:49 | 20-Oct-2020 02:10 | CHEMISTRY | W-E8321-MS | Thiamethoxam |  | 0.002 | U | 0.002 | 0.008 | ug/L |  | W-BRACKISH | 25.7 C | 4982 umhos/cm |  | 6.37 | 3.93 mg/L | 1 m | P388705 | 2201955 | ICE | EPA 8321B
RQ-2020-09-28-02 | Pellicer Creek | GTMPCNUT | gtmpcnut1.1 | 13-Oct-2020 09:49 | 20-Oct-2020 02:10 | CHEMISTRY | W-E8321-MS | Pyraclostrobin |  | 0.002 | U | 0.002 | 0.008 | ug/L |  | W-BRACKISH | 25.7 C | 4982 umhos/cm |  | 6.37 | 3.93 mg/L | 1 m | P388705 | 2201955 | ICE | EPA 8321B
RQ-2020-09-28-02 | Pellicer Creek | GTMPCNUT | gtmpcnut1.1 | 13-Oct-2020 09:49 | 20-Oct-2020 02:10 | CHEMISTRY | W-E8321-MS | Primidone |  | 0.004 | U | 0.004 | 0.016 | ug/L |  | W-BRACKISH | 25.7 C | 4982 umhos/cm |  | 6.37 | 3.93 mg/L | 1 m | P388705 | 2201955 | ICE | EPA 8321B
RQ-2020-09-28-02 | Pellicer Creek | GTMPCNUT | gtmpcnut1.1 | 13-Oct-2020 09:49 | 20-Oct-2020 02:10 | CHEMISTRY | W-E8321-MS | Naproxen |  | 0.008 | U | 0.008 | 0.032 | ug/L |  | W-BRACKISH | 25.7 C | 4982 umhos/cm |  | 6.37 | 3.93 mg/L | 1 m | P388705 | 2201955 | ICE | EPA 8321B
RQ-2020-09-28-02 | Pellicer Creek | GTMPCNUT | gtmpcnut1.1 | 13-Oct-2020 09:49 | 20-Oct-2020 02:10 | CHEMISTRY | W-E8321-MS | MCPP |  | 0.002 | U | 0.002 | 0.008 | ug/L |  | W-BRACKISH | 25.7 C | 4982 umhos/cm |  | 6.37 | 3.93 mg/L | 1 m | P388705 | 2201955 | ICE | EPA 8321B
RQ-2020-09-28-02 | Pellicer Creek | GTMPCNUT | gtmpcnut1.1 | 13-Oct-2020 09:49 | 20-Oct-2020 02:10 | CHEMISTRY | W-E8321-MS | Mandestrobin |  | 0.002 | U | 0.002 | 0.008 | ug/L |  | W-BRACKISH | 25.7 C | 4982 umhos/cm |  | 6.37 | 3.93 mg/L | 1 m | P388705 | 2201955 | ICE | EPA 8321B
RQ-2020-09-28-02 | Pellicer Creek | GTMPCNUT | gtmpcnut1.1 | 13-Oct-2020 09:49 | 20-Oct-2020 02:10 | CHEMISTRY | W-E8321-MS | Linuron |  | 0.004 | U | 0.004 | 0.016 | ug/L |  | W-BRACKISH | 25.7 C | 4982 umhos/cm |  | 6.37 | 3.93 mg/L | 1 m | P388705 | 2201955 | ICE | EPA 8321B
RQ-2020-09-28-02 | Pellicer Creek | GTMPCNUT | gtmpcnut1.1 | 13-Oct-2020 09:49 | 20-Oct-2020 02:10 | CHEMISTRY | W-E8321-MS | Imidacloprid |  | 0.0032 | I | 0.002 | 0.008 | ug/L |  | W-BRACKISH | 25.7 C | 4982 umhos/cm |  | 6.37 | 3.93 mg/L | 1 m | P388705 | 2201955 | ICE | EPA 8321B
RQ-2020-09-28-02 | Pellicer Creek | GTMPCNUT | gtmpcnut1.1 | 13-Oct-2020 09:49 | 20-Oct-2020 02:10 | CHEMISTRY | W-E8321-MS | Imazapyr |  | 0.039 |  | 0.004 | 0.016 | ug/L |  | W-BRACKISH | 25.7 C | 4982 umhos/cm |  | 6.37 | 3.93 mg/L | 1 m | P388705 | 2201955 | ICE | EPA 8321B
RQ-2020-09-28-02 | Pellicer Creek | GTMPCNUT | gtmpcnut1.1 | 13-Oct-2020 09:49 | 20-Oct-2020 02:10 | CHEMISTRY | W-E8321-MS | Ibuprofen |  | 0.02 | U | 0.02 | 0.08 | ug/L |  | W-BRACKISH | 25.7 C | 4982 umhos/cm |  | 6.37 | 3.93 mg/L | 1 m | P388705 | 2201955 | ICE | EPA 8321B
RQ-2020-09-28-02 | Pellicer Creek | GTMPCNUT | gtmpcnut1.1 | 13-Oct-2020 09:49 | 20-Oct-2020 02:10 | CHEMISTRY | W-E8321-MS | Hydrocodone |  | 0.002 | U | 0.002 | 0.008 | ug/L |  | W-BRACKISH | 25.7 C | 4982 umhos/cm |  | 6.37 | 3.93 mg/L | 1 m | P388705 | 2201955 | ICE | EPA 8321B
RQ-2020-09-28-02 | Pellicer Creek | GTMPCNUT | gtmpcnut1.1 | 13-Oct-2020 09:49 | 20-Oct-2020 02:10 | CHEMISTRY | W-E8321-MS | Fluridone |  | 0.0008 | U | 0.0008 | 0.0032 | ug/L |  | W-BRACKISH | 25.7 C | 4982 umhos/cm |  | 6.37 | 3.93 mg/L | 1 m | P388705 | 2201955 | ICE | EPA 8321B
RQ-2020-09-28-02 | Pellicer Creek | GTMPCNUT | gtmpcnut1.1 | 13-Oct-2020 09:49 | 20-Oct-2020 02:10 | CHEMISTRY | W-E8321-MS | Fenuron |  | 0.016 | U | 0.016 | 0.064 | ug/L |  | W-BRACKISH | 25.7 C | 4982 umhos/cm |  | 6.37 | 3.93 mg/L | 1 m | P388705 | 2201955 | ICE | EPA 8321B
RQ-2020-09-28-02 | Pellicer Creek | GTMPCNUT | gtmpcnut1.1 | 13-Oct-2020 09:49 | 20-Oct-2020 02:10 | CHEMISTRY | W-E8321-MS | Diuron |  | 0.002 | U | 0.002 | 0.008 | ug/L |  | W-BRACKISH | 25.7 C | 4982 umhos/cm |  | 6.37 | 3.93 mg/L | 1 m | P388705 | 2201955 | ICE | EPA 8321B
RQ-2020-09-28-02 | Pellicer Creek | GTMPCNUT | gtmpcnut1.1 | 13-Oct-2020 09:49 | 20-Oct-2020 02:10 | CHEMISTRY | W-E8321-MS | Dinotefuran |  | 0.002 | U | 0.002 | 0.008 | ug/L |  | W-BRACKISH | 25.7 C | 4982 umhos/cm |  | 6.37 | 3.93 mg/L | 1 m | P388705 | 2201955 | ICE | EPA 8321B
RQ-2020-09-28-02 | Pellicer Creek | GTMPCNUT | gtmpcnut1.1 | 13-Oct-2020 09:49 | 20-Oct-2020 02:10 | CHEMISTRY | W-E8321-MS | Clothianidin |  | 0.002 | U | 0.002 | 0.008 | ug/L |  | W-BRACKISH | 25.7 C | 4982 umhos/cm |  | 6.37 | 3.93 mg/L | 1 m | P388705 | 2201955 | ICE | EPA 8321B
RQ-2020-09-28-02 | Pellicer Creek | GTMPCNUT | gtmpcnut1.1 | 13-Oct-2020 09:49 | 20-Oct-2020 02:10 | CHEMISTRY | W-E8321-MS | Carbamazepine |  | 0.0008 | U | 0.0008 | 0.0032 | ug/L |  | W-BRACKISH | 25.7 C | 4982 umhos/cm |  | 6.37 | 3.93 mg/L | 1 m | P388705 | 2201955 | ICE | EPA 8321B
RQ-2020-09-28-02 | Pellicer Creek | GTMPCNUT | gtmpcnut1.1 | 13-Oct-2020 09:49 | 20-Oct-2020 02:10 | CHEMISTRY | W-E8321-MS | Benzovindiflupyr |  | 0.002 | U | 0.002 | 0.008 | ug/L |  | W-BRACKISH | 25.7 C | 4982 umhos/cm |  | 6.37 | 3.93 mg/L | 1 m | P388705 | 2201955 | ICE | EPA 8321B
RQ-2020-09-28-02 | Pellicer Creek | GTMPCNUT | gtmpcnut1.1 | 13-Oct-2020 09:49 | 20-Oct-2020 02:10 | CHEMISTRY | W-E8321-MS | Bentazon |  | 0.0016 | I | 0.0008 | 0.0032 | ug/L |  | W-BRACKISH | 25.7 C | 4982 umhos/cm |  | 6.37 | 3.93 mg/L | 1 m | P388705 | 2201955 | ICE | EPA 8321B
RQ-2020-09-28-02 | Pellicer Creek | GTMPCNUT | gtmpcnut1.1 | 13-Oct-2020 09:49 | 20-Oct-2020 02:10 | CHEMISTRY | W-E8321-MS | Afidopyropen |  | 0.002 | U | 0.002 | 0.008 | ug/L |  | W-BRACKISH | 25.7 C | 4982 umhos/cm |  | 6.37 | 3.93 mg/L | 1 m | P388705 | 2201955 | ICE | EPA 8321B
RQ-2020-09-28-02 | Pellicer Creek | GTMPCNUT | gtmpcnut1.1 | 13-Oct-2020 09:49 | 20-Oct-2020 02:10 | CHEMISTRY | W-E8321-MS | Acetamiprid |  | 0.002 | U | 0.002 | 0.008 | ug/L |  | W-BRACKISH | 25.7 C | 4982 umhos/cm |  | 6.37 | 3.93 mg/L | 1 m | P388705 | 2201955 | ICE | EPA 8321B
RQ-2020-09-28-02 | Pellicer Creek | GTMPCNUT | gtmpcnut1.1 | 13-Oct-2020 09:49 | 20-Oct-2020 02:10 | CHEMISTRY | W-E8321-MS | Acetaminophen |  | 0.019 | I | 0.008 | 0.032 | ug/L |  | W-BRACKISH | 25.7 C | 4982 umhos/cm |  | 6.37 | 3.93 mg/L | 1 m | P388705 | 2201955 | ICE | EPA 8321B
RQ-2020-09-28-02 | Pellicer Creek | GTMPCNUT | gtmpcnut1.1 | 13-Oct-2020 09:49 | 20-Oct-2020 02:10 | CHEMISTRY | W-E8321-MS | 2,4-D | 39730 | 0.0082 |  | 0.002 | 0.008 | ug/L |  | W-BRACKISH | 25.7 C | 4982 umhos/cm |  | 6.37 | 3.93 mg/L | 1 m | P388705 | 2201955 | ICE | EPA 8321B
RQ-2020-09-28-02 | Pellicer Creek | GTMPCNUT | gtmpcnut1.1 | 13-Oct-2020 09:49 | 16-Oct-2020 15:29 | CHEMISTRY | W-E8321-DI | Endothall |  | 0.25 | UJ | 0.25 | 1 | ug/L | Results confirmed in sample duplicate. Refer to the Lab Analysis Report for an explanation of QC Codes. | W-BRACKISH | 25.7 C | 4982 umhos/cm |  | 6.37 | 3.93 mg/L | 1 m | P388698 | 2201955 | ICE | EPA 8321B
RQ-2020-09-28-02 | Pellicer Creek | GTMPCNUT | gtmpcnut1.1 | 13-Oct-2020 09:49 | 16-Oct-2020 15:29 | CHEMISTRY | W-E8321-DI | Acesulfame K |  | 0.1 | UJ | 0.1 | 0.4 | ug/L | Results confirmed in sample duplicate. Refer to the Lab Analysis Report for an explanation of QC Codes. | W-BRACKISH | 25.7 C | 4982 umhos/cm |  | 6.37 | 3.93 mg/L | 1 m | P388698 | 2201955 | ICE | EPA 8321B
RQ-2020-09-28-02 | Pellicer Creek | GTMPCNUT | gtmpcnut1.1 | 13-Oct-2020 09:49 | 15-Oct-2020 16:38 | CHEMISTRY | W-E8321-DI | Glyphosate |  | 0.1 | U | 0.1 | 0.4 | ug/L | Results confirmed in sample duplicate. Refer to the Lab Analysis Report for an explanation of QC Codes. | W-BRACKISH | 25.7 C | 4982 umhos/cm |  | 6.37 | 3.93 mg/L | 1 m | P388698 | 2201955 | ICE | EPA 8321B
RQ-2020-09-28-02 | Pellicer Creek | GTMPCNUT | gtmpcnut1.1 | 13-Oct-2020 09:49 | 15-Oct-2020 16:38 | CHEMISTRY | W-E8321-DI | Glufosinate |  | 0.1 | U | 0.1 | 0.4 | ug/L | Results confirmed in sample duplicate. Refer to the Lab Analysis Report for an explanation of QC Codes. | W-BRACKISH | 25.7 C | 4982 umhos/cm |  | 6.37 | 3.93 mg/L | 1 m | P388698 | 2201955 | ICE | EPA 8321B
RQ-2020-09-28-02 | Pellicer Creek | GTMPCNUT | gtmpcnut1.1 | 13-Oct-2020 09:49 | 15-Oct-2020 16:38 | CHEMISTRY | W-E8321-DI | AMPA |  | 0.1 | U | 0.1 | 0.4 | ug/L | Results confirmed in sample duplicate. Refer to the Lab Analysis Report for an explanation of QC Codes. | W-BRACKISH | 25.7 C | 4982 umhos/cm |  | 6.37 | 3.93 mg/L | 1 m | P388698 | 2201955 | ICE | EPA 8321B
RQ-2020-09-28-02 | Fort Matanzas | GTMFMNUT | gtmfmnut1.1 | 13-Oct-2020 08:03 | 22-Oct-2020 00:18 | CHEMISTRY | W-E8321-21 | Sucralose | 99937 | 0.06 |  | 0.01 | 0.04 | ug/L |  | W-SURF-SLT | 26.5 C | 45161 umhos/cm |  | 7.16 | 5.19 mg/L | 1 m | P388698 | 2201954 | ICE | EPA 8321B
RQ-2020-09-28-02 | Fort Matanzas | GTMFMNUT | gtmfmnut1.1 | 13-Oct-2020 08:03 | 20-Oct-2020 01:35 | CHEMISTRY | W-E8321-MS | Triclopyr |  | 0.004 | U | 0.004 | 0.016 | ug/L |  | W-SURF-SLT | 26.5 C | 45161 umhos/cm |  | 7.16 | 5.19 mg/L | 1 m | P388705 | 2201954 | ICE | EPA 8321B
RQ-2020-09-28-02 | Fort Matanzas | GTMFMNUT | gtmfmnut1.1 | 13-Oct-2020 08:03 | 20-Oct-2020 01:35 | CHEMISTRY | W-E8321-MS | Tolfenpyrad |  | 0.002 | U | 0.002 | 0.008 | ug/L |  | W-SURF-SLT | 26.5 C | 45161 umhos/cm |  | 7.16 | 5.19 mg/L | 1 m | P388705 | 2201954 | ICE | EPA 8321B
RQ-2020-09-28-02 | Fort Matanzas | GTMFMNUT | gtmfmnut1.1 | 13-Oct-2020 08:03 | 20-Oct-2020 01:35 | CHEMISTRY | W-E8321-MS | Thiamethoxam |  | 0.002 | U | 0.002 | 0.008 | ug/L |  | W-SURF-SLT | 26.5 C | 45161 umhos/cm |  | 7.16 | 5.19 mg/L | 1 m | P388705 | 2201954 | ICE | EPA 8321B
RQ-2020-09-28-02 | Fort Matanzas | GTMFMNUT | gtmfmnut1.1 | 13-Oct-2020 08:03 | 20-Oct-2020 01:35 | CHEMISTRY | W-E8321-MS | Pyraclostrobin |  | 0.002 | U | 0.002 | 0.008 | ug/L |  | W-SURF-SLT | 26.5 C | 45161 umhos/cm |  | 7.16 | 5.19 mg/L | 1 m | P388705 | 2201954 | ICE | EPA 8321B
RQ-2020-09-28-02 | Fort Matanzas | GTMFMNUT | gtmfmnut1.1 | 13-Oct-2020 08:03 | 20-Oct-2020 01:35 | CHEMISTRY | W-E8321-MS | Primidone |  | 0.004 | U | 0.004 | 0.016 | ug/L |  | W-SURF-SLT | 26.5 C | 45161 umhos/cm |  | 7.16 | 5.19 mg/L | 1 m | P388705 | 2201954 | ICE | EPA 8321B
RQ-2020-09-28-02 | Fort Matanzas | GTMFMNUT | gtmfmnut1.1 | 13-Oct-2020 08:03 | 20-Oct-2020 01:35 | CHEMISTRY | W-E8321-MS | Naproxen |  | 0.008 | U | 0.008 | 0.032 | ug/L |  | W-SURF-SLT | 26.5 C | 45161 umhos/cm |  | 7.16 | 5.19 mg/L | 1 m | P388705 | 2201954 | ICE | EPA 8321B
RQ-2020-09-28-02 | Fort Matanzas | GTMFMNUT | gtmfmnut1.1 | 13-Oct-2020 08:03 | 20-Oct-2020 01:35 | CHEMISTRY | W-E8321-MS | MCPP |  | 0.002 | U | 0.002 | 0.008 | ug/L |  | W-SURF-SLT | 26.5 C | 45161 umhos/cm |  | 7.16 | 5.19 mg/L | 1 m | P388705 | 2201954 | ICE | EPA 8321B
RQ-2020-09-28-02 | Fort Matanzas | GTMFMNUT | gtmfmnut1.1 | 13-Oct-2020 08:03 | 20-Oct-2020 01:35 | CHEMISTRY | W-E8321-MS | Mandestrobin |  | 0.002 | U | 0.002 | 0.008 | ug/L |  | W-SURF-SLT | 26.5 C | 45161 umhos/cm |  | 7.16 | 5.19 mg/L | 1 m | P388705 | 2201954 | ICE | EPA 8321B
RQ-2020-09-28-02 | Fort Matanzas | GTMFMNUT | gtmfmnut1.1 | 13-Oct-2020 08:03 | 20-Oct-2020 01:35 | CHEMISTRY | W-E8321-MS | Linuron |  | 0.004 | U | 0.004 | 0.016 | ug/L |  | W-SURF-SLT | 26.5 C | 45161 umhos/cm |  | 7.16 | 5.19 mg/L | 1 m | P388705 | 2201954 | ICE | EPA 8321B
RQ-2020-09-28-02 | Fort Matanzas | GTMFMNUT | gtmfmnut1.1 | 13-Oct-2020 08:03 | 20-Oct-2020 01:35 | CHEMISTRY | W-E8321-MS | Imidacloprid |  | 0.0031 | I | 0.002 | 0.008 | ug/L |  | W-SURF-SLT | 26.5 C | 45161 umhos/cm |  | 7.16 | 5.19 mg/L | 1 m | P388705 | 2201954 | ICE | EPA 8321B
RQ-2020-09-28-02 | Fort Matanzas | GTMFMNUT | gtmfmnut1.1 | 13-Oct-2020 08:03 | 20-Oct-2020 01:35 | CHEMISTRY | W-E8321-MS | Imazapyr |  | 0.02 |  | 0.004 | 0.016 | ug/L |  | W-SURF-SLT | 26.5 C | 45161 umhos/cm |  | 7.16 | 5.19 mg/L | 1 m | P388705 | 2201954 | ICE | EPA 8321B
RQ-2020-09-28-02 | Fort Matanzas | GTMFMNUT | gtmfmnut1.1 | 13-Oct-2020 08:03 | 20-Oct-2020 01:35 | CHEMISTRY | W-E8321-MS | Ibuprofen |  | 0.02 | U | 0.02 | 0.08 | ug/L |  | W-SURF-SLT | 26.5 C | 45161 umhos/cm |  | 7.16 | 5.19 mg/L | 1 m | P388705 | 2201954 | ICE | EPA 8321B
RQ-2020-09-28-02 | Fort Matanzas | GTMFMNUT | gtmfmnut1.1 | 13-Oct-2020 08:03 | 20-Oct-2020 01:35 | CHEMISTRY | W-E8321-MS | Hydrocodone |  | 0.002 | U | 0.002 | 0.008 | ug/L |  | W-SURF-SLT | 26.5 C | 45161 umhos/cm |  | 7.16 | 5.19 mg/L | 1 m | P388705 | 2201954 | ICE | EPA 8321B
RQ-2020-09-28-02 | Fort Matanzas | GTMFMNUT | gtmfmnut1.1 | 13-Oct-2020 08:03 | 20-Oct-2020 01:35 | CHEMISTRY | W-E8321-MS | Fluridone |  | 0.0008 | U | 0.0008 | 0.0032 | ug/L |  | W-SURF-SLT | 26.5 C | 45161 umhos/cm |  | 7.16 | 5.19 mg/L | 1 m | P388705 | 2201954 | ICE | EPA 8321B
RQ-2020-09-28-02 | Fort Matanzas | GTMFMNUT | gtmfmnut1.1 | 13-Oct-2020 08:03 | 20-Oct-2020 01:35 | CHEMISTRY | W-E8321-MS | Fenuron |  | 0.016 | U | 0.016 | 0.064 | ug/L |  | W-SURF-SLT | 26.5 C | 45161 umhos/cm |  | 7.16 | 5.19 mg/L | 1 m | P388705 | 2201954 | ICE | EPA 8321B
RQ-2020-09-28-02 | Fort Matanzas | GTMFMNUT | gtmfmnut1.1 | 13-Oct-2020 08:03 | 20-Oct-2020 01:35 | CHEMISTRY | W-E8321-MS | Diuron |  | 0.002 | U | 0.002 | 0.008 | ug/L |  | W-SURF-SLT | 26.5 C | 45161 umhos/cm |  | 7.16 | 5.19 mg/L | 1 m | P388705 | 2201954 | ICE | EPA 8321B
RQ-2020-09-28-02 | Fort Matanzas | GTMFMNUT | gtmfmnut1.1 | 13-Oct-2020 08:03 | 20-Oct-2020 01:35 | CHEMISTRY | W-E8321-MS | Dinotefuran |  | 0.002 | U | 0.002 | 0.008 | ug/L |  | W-SURF-SLT | 26.5 C | 45161 umhos/cm |  | 7.16 | 5.19 mg/L | 1 m | P388705 | 2201954 | ICE | EPA 8321B
RQ-2020-09-28-02 | Fort Matanzas | GTMFMNUT | gtmfmnut1.1 | 13-Oct-2020 08:03 | 20-Oct-2020 01:35 | CHEMISTRY | W-E8321-MS | Clothianidin |  | 0.002 | U | 0.002 | 0.008 | ug/L |  | W-SURF-SLT | 26.5 C | 45161 umhos/cm |  | 7.16 | 5.19 mg/L | 1 m | P388705 | 2201954 | ICE | EPA 8321B
RQ-2020-09-28-02 | Fort Matanzas | GTMFMNUT | gtmfmnut1.1 | 13-Oct-2020 08:03 | 20-Oct-2020 01:35 | CHEMISTRY | W-E8321-MS | Carbamazepine |  | 0.0008 | U | 0.0008 | 0.0032 | ug/L |  | W-SURF-SLT | 26.5 C | 45161 umhos/cm |  | 7.16 | 5.19 mg/L | 1 m | P388705 | 2201954 | ICE | EPA 8321B
RQ-2020-09-28-02 | Fort Matanzas | GTMFMNUT | gtmfmnut1.1 | 13-Oct-2020 08:03 | 20-Oct-2020 01:35 | CHEMISTRY | W-E8321-MS | Benzovindiflupyr |  | 0.002 | U | 0.002 | 0.008 | ug/L |  | W-SURF-SLT | 26.5 C | 45161 umhos/cm |  | 7.16 | 5.19 mg/L | 1 m | P388705 | 2201954 | ICE | EPA 8321B
RQ-2020-09-28-02 | Fort Matanzas | GTMFMNUT | gtmfmnut1.1 | 13-Oct-2020 08:03 | 20-Oct-2020 01:35 | CHEMISTRY | W-E8321-MS | Bentazon |  | 0.0026 | I | 0.0008 | 0.0032 | ug/L |  | W-SURF-SLT | 26.5 C | 45161 umhos/cm |  | 7.16 | 5.19 mg/L | 1 m | P388705 | 2201954 | ICE | EPA 8321B
RQ-2020-09-28-02 | Fort Matanzas | GTMFMNUT | gtmfmnut1.1 | 13-Oct-2020 08:03 | 20-Oct-2020 01:35 | CHEMISTRY | W-E8321-MS | Afidopyropen |  | 0.002 | U | 0.002 | 0.008 | ug/L |  | W-SURF-SLT | 26.5 C | 45161 umhos/cm |  | 7.16 | 5.19 mg/L | 1 m | P388705 | 2201954 | ICE | EPA 8321B
RQ-2020-09-28-02 | Fort Matanzas | GTMFMNUT | gtmfmnut1.1 | 13-Oct-2020 08:03 | 20-Oct-2020 01:35 | CHEMISTRY | W-E8321-MS | Acetamiprid |  | 0.002 | U | 0.002 | 0.008 | ug/L |  | W-SURF-SLT | 26.5 C | 45161 umhos/cm |  | 7.16 | 5.19 mg/L | 1 m | P388705 | 2201954 | ICE | EPA 8321B
RQ-2020-09-28-02 | Fort Matanzas | GTMFMNUT | gtmfmnut1.1 | 13-Oct-2020 08:03 | 20-Oct-2020 01:35 | CHEMISTRY | W-E8321-MS | Acetaminophen |  | 0.008 | U | 0.008 | 0.032 | ug/L |  | W-SURF-SLT | 26.5 C | 45161 umhos/cm |  | 7.16 | 5.19 mg/L | 1 m | P388705 | 2201954 | ICE | EPA 8321B
RQ-2020-09-28-02 | Fort Matanzas | GTMFMNUT | gtmfmnut1.1 | 13-Oct-2020 08:03 | 20-Oct-2020 01:35 | CHEMISTRY | W-E8321-MS | 2,4-D | 39730 | 0.023 |  | 0.002 | 0.008 | ug/L |  | W-SURF-SLT | 26.5 C | 45161 umhos/cm |  | 7.16 | 5.19 mg/L | 1 m | P388705 | 2201954 | ICE | EPA 8321B
RQ-2020-09-28-02 | Fort Matanzas | GTMFMNUT | gtmfmnut1.1 | 13-Oct-2020 08:03 | 16-Oct-2020 15:15 | CHEMISTRY | W-E8321-DI | Endothall |  | 0.25 | UJ | 0.25 | 1 | ug/L | MDL for some parameters elevated due to matrix interference. Results confirmed in sample duplicate. Refer to the Lab Analysis Report for an explanation of QC Codes. | W-SURF-SLT | 26.5 C | 45161 umhos/cm |  | 7.16 | 5.19 mg/L | 1 m | P388698 | 2201954 | ICE | EPA 8321B
RQ-2020-09-28-02 | Fort Matanzas | GTMFMNUT | gtmfmnut1.1 | 13-Oct-2020 08:03 | 16-Oct-2020 15:15 | CHEMISTRY | W-E8321-DI | Acesulfame K |  | 0.1 | UJ | 0.1 | 0.4 | ug/L | MDL for some parameters elevated due to matrix interference. Results confirmed in sample duplicate. Refer to the Lab Analysis Report for an explanation of QC Codes. | W-SURF-SLT | 26.5 C | 45161 umhos/cm |  | 7.16 | 5.19 mg/L | 1 m | P388698 | 2201954 | ICE | EPA 8321B
RQ-2020-09-28-02 | Fort Matanzas | GTMFMNUT | gtmfmnut1.1 | 13-Oct-2020 08:03 | 15-Oct-2020 18:47 | CHEMISTRY | W-E8321-DI | Glyphosate |  | 1 | U | 1 | 4 | ug/L | MDL for some parameters elevated due to matrix interference. Results confirmed in sample duplicate. Refer to the Lab Analysis Report for an explanation of QC Codes. | W-SURF-SLT | 26.5 C | 45161 umhos/cm |  | 7.16 | 5.19 mg/L | 1 m | P388698 | 2201954 | ICE | EPA 8321B
RQ-2020-09-28-02 | Fort Matanzas | GTMFMNUT | gtmfmnut1.1 | 13-Oct-2020 08:03 | 15-Oct-2020 18:47 | CHEMISTRY | W-E8321-DI | Glufosinate |  | 1 | U | 1 | 4 | ug/L | MDL for some parameters elevated due to matrix interference. Results confirmed in sample duplicate. Refer to the Lab Analysis Report for an explanation of QC Codes. | W-SURF-SLT | 26.5 C | 45161 umhos/cm |  | 7.16 | 5.19 mg/L | 1 m | P388698 | 2201954 | ICE | EPA 8321B
RQ-2020-09-28-02 | Fort Matanzas | GTMFMNUT | gtmfmnut1.1 | 13-Oct-2020 08:03 | 15-Oct-2020 18:47 | CHEMISTRY | W-E8321-DI | AMPA |  | 1 | U | 1 | 4 | ug/L | MDL for some parameters elevated due to matrix interference. Results confirmed in sample duplicate. Refer to the Lab Analysis Report for an explanation of QC Codes. | W-SURF-SLT | 26.5 C | 45161 umhos/cm |  | 7.16 | 5.19 mg/L | 1 m | P388698 | 2201954 | ICE | EPA 8321B
RQ-2020-10-19-02 | San Sebastian | GTMSSNUT | gtmssnut1.1 | 17-Nov-2020 12:11 | 01-Dec-2020 16:13 | CHEMISTRY | W-E8321-21 | Sucralose | 99937 | 0.053 |  | 0.01 | 0.04 | ug/L |  | W-SURF-SLT | 23.1 C | 50648 umhos/cm |  | 7.63 | 6.81 mg/L | 3 m | P390259 | 2208402 | ICE | EPA 8321B
RQ-2020-10-19-02 | San Sebastian | GTMSSNUT | gtmssnut1.1 | 17-Nov-2020 12:11 | 25-Nov-2020 07:47 | CHEMISTRY | W-E8321-MS | Triclopyr |  | 0.004 | U | 0.004 | 0.016 | ug/L |  | W-SURF-SLT | 23.1 C | 50648 umhos/cm |  | 7.63 | 6.81 mg/L | 3 m | P390178 | 2208402 | ICE | EPA 8321B
RQ-2020-10-19-02 | San Sebastian | GTMSSNUT | gtmssnut1.1 | 17-Nov-2020 12:11 | 25-Nov-2020 07:47 | CHEMISTRY | W-E8321-MS | Tolfenpyrad |  | 0.002 | U | 0.002 | 0.008 | ug/L |  | W-SURF-SLT | 23.1 C | 50648 umhos/cm |  | 7.63 | 6.81 mg/L | 3 m | P390178 | 2208402 | ICE | EPA 8321B
RQ-2020-10-19-02 | San Sebastian | GTMSSNUT | gtmssnut1.1 | 17-Nov-2020 12:11 | 25-Nov-2020 07:47 | CHEMISTRY | W-E8321-MS | Thiamethoxam |  | 0.002 | U | 0.002 | 0.008 | ug/L |  | W-SURF-SLT | 23.1 C | 50648 umhos/cm |  | 7.63 | 6.81 mg/L | 3 m | P390178 | 2208402 | ICE | EPA 8321B
RQ-2020-10-19-02 | San Sebastian | GTMSSNUT | gtmssnut1.1 | 17-Nov-2020 12:11 | 25-Nov-2020 07:47 | CHEMISTRY | W-E8321-MS | Pyraclostrobin |  | 0.002 | U | 0.002 | 0.008 | ug/L |  | W-SURF-SLT | 23.1 C | 50648 umhos/cm |  | 7.63 | 6.81 mg/L | 3 m | P390178 | 2208402 | ICE | EPA 8321B
RQ-2020-10-19-02 | San Sebastian | GTMSSNUT | gtmssnut1.1 | 17-Nov-2020 12:11 | 25-Nov-2020 07:47 | CHEMISTRY | W-E8321-MS | Primidone |  | 0.004 | U | 0.004 | 0.016 | ug/L |  | W-SURF-SLT | 23.1 C | 50648 umhos/cm |  | 7.63 | 6.81 mg/L | 3 m | P390178 | 2208402 | ICE | EPA 8321B
RQ-2020-10-19-02 | San Sebastian | GTMSSNUT | gtmssnut1.1 | 17-Nov-2020 12:11 | 25-Nov-2020 07:47 | CHEMISTRY | W-E8321-MS | Naproxen |  | 0.008 | U | 0.008 | 0.032 | ug/L |  | W-SURF-SLT | 23.1 C | 50648 umhos/cm |  | 7.63 | 6.81 mg/L | 3 m | P390178 | 2208402 | ICE | EPA 8321B
RQ-2020-10-19-02 | San Sebastian | GTMSSNUT | gtmssnut1.1 | 17-Nov-2020 12:11 | 25-Nov-2020 07:47 | CHEMISTRY | W-E8321-MS | MCPP |  | 0.002 | U | 0.002 | 0.008 | ug/L |  | W-SURF-SLT | 23.1 C | 50648 umhos/cm |  | 7.63 | 6.81 mg/L | 3 m | P390178 | 2208402 | ICE | EPA 8321B
RQ-2020-10-19-02 | San Sebastian | GTMSSNUT | gtmssnut1.1 | 17-Nov-2020 12:11 | 25-Nov-2020 07:47 | CHEMISTRY | W-E8321-MS | Mandestrobin |  | 0.002 | U | 0.002 | 0.008 | ug/L |  | W-SURF-SLT | 23.1 C | 50648 umhos/cm |  | 7.63 | 6.81 mg/L | 3 m | P390178 | 2208402 | ICE | EPA 8321B
RQ-2020-10-19-02 | San Sebastian | GTMSSNUT | gtmssnut1.1 | 17-Nov-2020 12:11 | 25-Nov-2020 07:47 | CHEMISTRY | W-E8321-MS | Linuron |  | 0.004 | U | 0.004 | 0.016 | ug/L |  | W-SURF-SLT | 23.1 C | 50648 umhos/cm |  | 7.63 | 6.81 mg/L | 3 m | P390178 | 2208402 | ICE | EPA 8321B
RQ-2020-10-19-02 | San Sebastian | GTMSSNUT | gtmssnut1.1 | 17-Nov-2020 12:11 | 25-Nov-2020 07:47 | CHEMISTRY | W-E8321-MS | Imidacloprid |  | 0.002 | U | 0.002 | 0.008 | ug/L |  | W-SURF-SLT | 23.1 C | 50648 umhos/cm |  | 7.63 | 6.81 mg/L | 3 m | P390178 | 2208402 | ICE | EPA 8321B
RQ-2020-10-19-02 | San Sebastian | GTMSSNUT | gtmssnut1.1 | 17-Nov-2020 12:11 | 25-Nov-2020 07:47 | CHEMISTRY | W-E8321-MS | Imazapyr |  | 0.0092 | I | 0.004 | 0.016 | ug/L |  | W-SURF-SLT | 23.1 C | 50648 umhos/cm |  | 7.63 | 6.81 mg/L | 3 m | P390178 | 2208402 | ICE | EPA 8321B
RQ-2020-10-19-02 | San Sebastian | GTMSSNUT | gtmssnut1.1 | 17-Nov-2020 12:11 | 25-Nov-2020 07:47 | CHEMISTRY | W-E8321-MS | Ibuprofen |  | 0.02 | U | 0.02 | 0.08 | ug/L |  | W-SURF-SLT | 23.1 C | 50648 umhos/cm |  | 7.63 | 6.81 mg/L | 3 m | P390178 | 2208402 | ICE | EPA 8321B
RQ-2020-10-19-02 | San Sebastian | GTMSSNUT | gtmssnut1.1 | 17-Nov-2020 12:11 | 25-Nov-2020 07:47 | CHEMISTRY | W-E8321-MS | Hydrocodone |  | 0.002 | U | 0.002 | 0.008 | ug/L |  | W-SURF-SLT | 23.1 C | 50648 umhos/cm |  | 7.63 | 6.81 mg/L | 3 m | P390178 | 2208402 | ICE | EPA 8321B
RQ-2020-10-19-02 | San Sebastian | GTMSSNUT | gtmssnut1.1 | 17-Nov-2020 12:11 | 25-Nov-2020 07:47 | CHEMISTRY | W-E8321-MS | Fluridone |  | 0.0008 | U | 0.0008 | 0.0032 | ug/L |  | W-SURF-SLT | 23.1 C | 50648 umhos/cm |  | 7.63 | 6.81 mg/L | 3 m | P390178 | 2208402 | ICE | EPA 8321B
RQ-2020-10-19-02 | San Sebastian | GTMSSNUT | gtmssnut1.1 | 17-Nov-2020 12:11 | 25-Nov-2020 07:47 | CHEMISTRY | W-E8321-MS | Fenuron |  | 0.016 | U | 0.016 | 0.064 | ug/L |  | W-SURF-SLT | 23.1 C | 50648 umhos/cm |  | 7.63 | 6.81 mg/L | 3 m | P390178 | 2208402 | ICE | EPA 8321B
RQ-2020-10-19-02 | San Sebastian | GTMSSNUT | gtmssnut1.1 | 17-Nov-2020 12:11 | 25-Nov-2020 07:47 | CHEMISTRY | W-E8321-MS | Diuron |  | 0.002 | U | 0.002 | 0.008 | ug/L |  | W-SURF-SLT | 23.1 C | 50648 umhos/cm |  | 7.63 | 6.81 mg/L | 3 m | P390178 | 2208402 | ICE | EPA 8321B
RQ-2020-10-19-02 | San Sebastian | GTMSSNUT | gtmssnut1.1 | 17-Nov-2020 12:11 | 25-Nov-2020 07:47 | CHEMISTRY | W-E8321-MS | Dinotefuran |  | 0.002 | U | 0.002 | 0.008 | ug/L |  | W-SURF-SLT | 23.1 C | 50648 umhos/cm |  | 7.63 | 6.81 mg/L | 3 m | P390178 | 2208402 | ICE | EPA 8321B
RQ-2020-10-19-02 | San Sebastian | GTMSSNUT | gtmssnut1.1 | 17-Nov-2020 12:11 | 25-Nov-2020 07:47 | CHEMISTRY | W-E8321-MS | Clothianidin |  | 0.002 | U | 0.002 | 0.008 | ug/L |  | W-SURF-SLT | 23.1 C | 50648 umhos/cm |  | 7.63 | 6.81 mg/L | 3 m | P390178 | 2208402 | ICE | EPA 8321B
RQ-2020-10-19-02 | San Sebastian | GTMSSNUT | gtmssnut1.1 | 17-Nov-2020 12:11 | 25-Nov-2020 07:47 | CHEMISTRY | W-E8321-MS | Carbamazepine |  | 0.0008 | U | 0.0008 | 0.0032 | ug/L |  | W-SURF-SLT | 23.1 C | 50648 umhos/cm |  | 7.63 | 6.81 mg/L | 3 m | P390178 | 2208402 | ICE | EPA 8321B
RQ-2020-10-19-02 | San Sebastian | GTMSSNUT | gtmssnut1.1 | 17-Nov-2020 12:11 | 25-Nov-2020 07:47 | CHEMISTRY | W-E8321-MS | Benzovindiflupyr |  | 0.002 | U | 0.002 | 0.008 | ug/L |  | W-SURF-SLT | 23.1 C | 50648 umhos/cm |  | 7.63 | 6.81 mg/L | 3 m | P390178 | 2208402 | ICE | EPA 8321B
RQ-2020-10-19-02 | San Sebastian | GTMSSNUT | gtmssnut1.1 | 17-Nov-2020 12:11 | 25-Nov-2020 07:47 | CHEMISTRY | W-E8321-MS | Bentazon |  | 0.0024 | I | 0.0008 | 0.0032 | ug/L |  | W-SURF-SLT | 23.1 C | 50648 umhos/cm |  | 7.63 | 6.81 mg/L | 3 m | P390178 | 2208402 | ICE | EPA 8321B
RQ-2020-10-19-02 | San Sebastian | GTMSSNUT | gtmssnut1.1 | 17-Nov-2020 12:11 | 25-Nov-2020 07:47 | CHEMISTRY | W-E8321-MS | Afidopyropen |  | 0.002 | U | 0.002 | 0.008 | ug/L |  | W-SURF-SLT | 23.1 C | 50648 umhos/cm |  | 7.63 | 6.81 mg/L | 3 m | P390178 | 2208402 | ICE | EPA 8321B
RQ-2020-10-19-02 | San Sebastian | GTMSSNUT | gtmssnut1.1 | 17-Nov-2020 12:11 | 25-Nov-2020 07:47 | CHEMISTRY | W-E8321-MS | Acetamiprid |  | 0.002 | U | 0.002 | 0.008 | ug/L |  | W-SURF-SLT | 23.1 C | 50648 umhos/cm |  | 7.63 | 6.81 mg/L | 3 m | P390178 | 2208402 | ICE | EPA 8321B
RQ-2020-10-19-02 | San Sebastian | GTMSSNUT | gtmssnut1.1 | 17-Nov-2020 12:11 | 25-Nov-2020 07:47 | CHEMISTRY | W-E8321-MS | Acetaminophen |  | 0.008 | U | 0.008 | 0.032 | ug/L |  | W-SURF-SLT | 23.1 C | 50648 umhos/cm |  | 7.63 | 6.81 mg/L | 3 m | P390178 | 2208402 | ICE | EPA 8321B
RQ-2020-10-19-02 | San Sebastian | GTMSSNUT | gtmssnut1.1 | 17-Nov-2020 12:11 | 25-Nov-2020 07:47 | CHEMISTRY | W-E8321-MS | 2,4-D | 39730 | 0.002 | U | 0.002 | 0.008 | ug/L |  | W-SURF-SLT | 23.1 C | 50648 umhos/cm |  | 7.63 | 6.81 mg/L | 3 m | P390178 | 2208402 | ICE | EPA 8321B
RQ-2020-10-19-02 | San Sebastian | GTMSSNUT | gtmssnut1.1 | 17-Nov-2020 12:11 | 20-Nov-2020 18:33 | CHEMISTRY | W-E8321-DI | Glyphosate |  | 0.1 | UJ | 0.1 | 0.4 | ug/L | Results confirmed in sample duplicate. Refer to the Lab Analysis Report for an explanation of QC Codes. | W-SURF-SLT | 23.1 C | 50648 umhos/cm |  | 7.63 | 6.81 mg/L | 3 m | P390259 | 2208402 | ICE | EPA 8321B
RQ-2020-10-19-02 | San Sebastian | GTMSSNUT | gtmssnut1.1 | 17-Nov-2020 12:11 | 20-Nov-2020 18:33 | CHEMISTRY | W-E8321-DI | Glufosinate |  | 0.33 | IJ | 0.1 | 0.4 | ug/L | Results confirmed in sample duplicate. Refer to the Lab Analysis Report for an explanation of QC Codes. | W-SURF-SLT | 23.1 C | 50648 umhos/cm |  | 7.63 | 6.81 mg/L | 3 m | P390259 | 2208402 | ICE | EPA 8321B
RQ-2020-10-19-02 | San Sebastian | GTMSSNUT | gtmssnut1.1 | 17-Nov-2020 12:11 | 20-Nov-2020 18:33 | CHEMISTRY | W-E8321-DI | AMPA |  | 0.1 | UJ | 0.1 | 0.4 | ug/L | Results confirmed in sample duplicate. Refer to the Lab Analysis Report for an explanation of QC Codes. | W-SURF-SLT | 23.1 C | 50648 umhos/cm |  | 7.63 | 6.81 mg/L | 3 m | P390259 | 2208402 | ICE | EPA 8321B
RQ-2020-10-19-02 | San Sebastian | GTMSSNUT | gtmssnut1.1 | 17-Nov-2020 12:11 | 19-Nov-2020 20:06 | CHEMISTRY | W-E8321-DI | Endothall |  | 0.25 | UJ | 0.25 | 1 | ug/L | Results confirmed in sample duplicate. Refer to the Lab Analysis Report for an explanation of QC Codes. | W-SURF-SLT | 23.1 C | 50648 umhos/cm |  | 7.63 | 6.81 mg/L | 3 m | P390259 | 2208402 | ICE | EPA 8321B
RQ-2020-10-19-02 | San Sebastian | GTMSSNUT | gtmssnut1.1 | 17-Nov-2020 12:11 | 19-Nov-2020 20:06 | CHEMISTRY | W-E8321-DI | Acesulfame K |  | 0.1 | UJ | 0.1 | 0.4 | ug/L | Results confirmed in sample duplicate. Refer to the Lab Analysis Report for an explanation of QC Codes. | W-SURF-SLT | 23.1 C | 50648 umhos/cm |  | 7.63 | 6.81 mg/L | 3 m | P390259 | 2208402 | ICE | EPA 8321B
RQ-2020-10-19-02 | Pellicer Creek | GTMPCNUT | gtmpcnut1.1 | 17-Nov-2020 13:46 | 01-Dec-2020 16:36 | CHEMISTRY | W-E8321-21 | Sucralose | 99937 | 0.26 |  | 0.01 | 0.04 | ug/L |  | W-BRACKISH | 22.0 C | 29038 umhos/cm |  | 7.24 | 5.17 mg/L | 1.3 m | P390259 | 2208404 | ICE | EPA 8321B
RQ-2020-10-19-02 | Pellicer Creek | GTMPCNUT | gtmpcnut1.1 | 17-Nov-2020 13:46 | 25-Nov-2020 08:57 | CHEMISTRY | W-E8321-MS | Triclopyr |  | 0.004 | U | 0.004 | 0.016 | ug/L | "J" - estimation due to primidone-d5 surrogate spike recovery exceeding the control limits. Results confirmed in re-extraction. Refer to the Lab Analysis Report for an explanation of QC Codes. | W-BRACKISH | 22.0 C | 29038 umhos/cm |  | 7.24 | 5.17 mg/L | 1.3 m | P390178 | 2208404 | ICE | EPA 8321B
RQ-2020-10-19-02 | Pellicer Creek | GTMPCNUT | gtmpcnut1.1 | 17-Nov-2020 13:46 | 25-Nov-2020 08:57 | CHEMISTRY | W-E8321-MS | Tolfenpyrad |  | 0.002 | U | 0.002 | 0.008 | ug/L | "J" - estimation due to primidone-d5 surrogate spike recovery exceeding the control limits. Results confirmed in re-extraction. Refer to the Lab Analysis Report for an explanation of QC Codes. | W-BRACKISH | 22.0 C | 29038 umhos/cm |  | 7.24 | 5.17 mg/L | 1.3 m | P390178 | 2208404 | ICE | EPA 8321B
RQ-2020-10-19-02 | Pellicer Creek | GTMPCNUT | gtmpcnut1.1 | 17-Nov-2020 13:46 | 25-Nov-2020 08:57 | CHEMISTRY | W-E8321-MS | Thiamethoxam |  | 0.002 | U | 0.002 | 0.008 | ug/L | "J" - estimation due to primidone-d5 surrogate spike recovery exceeding the control limits. Results confirmed in re-extraction. Refer to the Lab Analysis Report for an explanation of QC Codes. | W-BRACKISH | 22.0 C | 29038 umhos/cm |  | 7.24 | 5.17 mg/L | 1.3 m | P390178 | 2208404 | ICE | EPA 8321B
RQ-2020-10-19-02 | Pellicer Creek | GTMPCNUT | gtmpcnut1.1 | 17-Nov-2020 13:46 | 25-Nov-2020 08:57 | CHEMISTRY | W-E8321-MS | Pyraclostrobin |  | 0.002 | U | 0.002 | 0.008 | ug/L | "J" - estimation due to primidone-d5 surrogate spike recovery exceeding the control limits. Results confirmed in re-extraction. Refer to the Lab Analysis Report for an explanation of QC Codes. | W-BRACKISH | 22.0 C | 29038 umhos/cm |  | 7.24 | 5.17 mg/L | 1.3 m | P390178 | 2208404 | ICE | EPA 8321B
RQ-2020-10-19-02 | Pellicer Creek | GTMPCNUT | gtmpcnut1.1 | 17-Nov-2020 13:46 | 25-Nov-2020 08:57 | CHEMISTRY | W-E8321-MS | Primidone |  | 0.004 | UJ | 0.004 | 0.016 | ug/L | "J" - estimation due to primidone-d5 surrogate spike recovery exceeding the control limits. Results confirmed in re-extraction. Refer to the Lab Analysis Report for an explanation of QC Codes. | W-BRACKISH | 22.0 C | 29038 umhos/cm |  | 7.24 | 5.17 mg/L | 1.3 m | P390178 | 2208404 | ICE | EPA 8321B
RQ-2020-10-19-02 | Pellicer Creek | GTMPCNUT | gtmpcnut1.1 | 17-Nov-2020 13:46 | 25-Nov-2020 08:57 | CHEMISTRY | W-E8321-MS | Naproxen |  | 0.008 | U | 0.008 | 0.032 | ug/L | "J" - estimation due to primidone-d5 surrogate spike recovery exceeding the control limits. Results confirmed in re-extraction. Refer to the Lab Analysis Report for an explanation of QC Codes. | W-BRACKISH | 22.0 C | 29038 umhos/cm |  | 7.24 | 5.17 mg/L | 1.3 m | P390178 | 2208404 | ICE | EPA 8321B
RQ-2020-10-19-02 | Pellicer Creek | GTMPCNUT | gtmpcnut1.1 | 17-Nov-2020 13:46 | 25-Nov-2020 08:57 | CHEMISTRY | W-E8321-MS | MCPP |  | 0.002 | U | 0.002 | 0.008 | ug/L | "J" - estimation due to primidone-d5 surrogate spike recovery exceeding the control limits. Results confirmed in re-extraction. Refer to the Lab Analysis Report for an explanation of QC Codes. | W-BRACKISH | 22.0 C | 29038 umhos/cm |  | 7.24 | 5.17 mg/L | 1.3 m | P390178 | 2208404 | ICE | EPA 8321B
RQ-2020-10-19-02 | Pellicer Creek | GTMPCNUT | gtmpcnut1.1 | 17-Nov-2020 13:46 | 25-Nov-2020 08:57 | CHEMISTRY | W-E8321-MS | Mandestrobin |  | 0.002 | U | 0.002 | 0.008 | ug/L | "J" - estimation due to primidone-d5 surrogate spike recovery exceeding the control limits. Results confirmed in re-extraction. Refer to the Lab Analysis Report for an explanation of QC Codes. | W-BRACKISH | 22.0 C | 29038 umhos/cm |  | 7.24 | 5.17 mg/L | 1.3 m | P390178 | 2208404 | ICE | EPA 8321B
RQ-2020-10-19-02 | Pellicer Creek | GTMPCNUT | gtmpcnut1.1 | 17-Nov-2020 13:46 | 25-Nov-2020 08:57 | CHEMISTRY | W-E8321-MS | Linuron |  | 0.004 | U | 0.004 | 0.016 | ug/L | "J" - estimation due to primidone-d5 surrogate spike recovery exceeding the control limits. Results confirmed in re-extraction. Refer to the Lab Analysis Report for an explanation of QC Codes. | W-BRACKISH | 22.0 C | 29038 umhos/cm |  | 7.24 | 5.17 mg/L | 1.3 m | P390178 | 2208404 | ICE | EPA 8321B
RQ-2020-10-19-02 | Pellicer Creek | GTMPCNUT | gtmpcnut1.1 | 17-Nov-2020 13:46 | 25-Nov-2020 08:57 | CHEMISTRY | W-E8321-MS | Imidacloprid |  | 0.002 | U | 0.002 | 0.008 | ug/L | "J" - estimation due to primidone-d5 surrogate spike recovery exceeding the control limits. Results confirmed in re-extraction. Refer to the Lab Analysis Report for an explanation of QC Codes. | W-BRACKISH | 22.0 C | 29038 umhos/cm |  | 7.24 | 5.17 mg/L | 1.3 m | P390178 | 2208404 | ICE | EPA 8321B
RQ-2020-10-19-02 | Pellicer Creek | GTMPCNUT | gtmpcnut1.1 | 17-Nov-2020 13:46 | 25-Nov-2020 08:57 | CHEMISTRY | W-E8321-MS | Imazapyr |  | 0.076 |  | 0.004 | 0.016 | ug/L | "J" - estimation due to primidone-d5 surrogate spike recovery exceeding the control limits. Results confirmed in re-extraction. Refer to the Lab Analysis Report for an explanation of QC Codes. | W-BRACKISH | 22.0 C | 29038 umhos/cm |  | 7.24 | 5.17 mg/L | 1.3 m | P390178 | 2208404 | ICE | EPA 8321B
RQ-2020-10-19-02 | Pellicer Creek | GTMPCNUT | gtmpcnut1.1 | 17-Nov-2020 13:46 | 25-Nov-2020 08:57 | CHEMISTRY | W-E8321-MS | Ibuprofen |  | 0.02 | U | 0.02 | 0.08 | ug/L | "J" - estimation due to primidone-d5 surrogate spike recovery exceeding the control limits. Results confirmed in re-extraction. Refer to the Lab Analysis Report for an explanation of QC Codes. | W-BRACKISH | 22.0 C | 29038 umhos/cm |  | 7.24 | 5.17 mg/L | 1.3 m | P390178 | 2208404 | ICE | EPA 8321B
RQ-2020-10-19-02 | Pellicer Creek | GTMPCNUT | gtmpcnut1.1 | 17-Nov-2020 13:46 | 25-Nov-2020 08:57 | CHEMISTRY | W-E8321-MS | Hydrocodone |  | 0.002 | U | 0.002 | 0.008 | ug/L | "J" - estimation due to primidone-d5 surrogate spike recovery exceeding the control limits. Results confirmed in re-extraction. Refer to the Lab Analysis Report for an explanation of QC Codes. | W-BRACKISH | 22.0 C | 29038 umhos/cm |  | 7.24 | 5.17 mg/L | 1.3 m | P390178 | 2208404 | ICE | EPA 8321B
RQ-2020-10-19-02 | Pellicer Creek | GTMPCNUT | gtmpcnut1.1 | 17-Nov-2020 13:46 | 25-Nov-2020 08:57 | CHEMISTRY | W-E8321-MS | Fluridone |  | 0.00098 | I | 0.0008 | 0.0032 | ug/L | "J" - estimation due to primidone-d5 surrogate spike recovery exceeding the control limits. Results confirmed in re-extraction. Refer to the Lab Analysis Report for an explanation of QC Codes. | W-BRACKISH | 22.0 C | 29038 umhos/cm |  | 7.24 | 5.17 mg/L | 1.3 m | P390178 | 2208404 | ICE | EPA 8321B
RQ-2020-10-19-02 | Pellicer Creek | GTMPCNUT | gtmpcnut1.1 | 17-Nov-2020 13:46 | 25-Nov-2020 08:57 | CHEMISTRY | W-E8321-MS | Fenuron |  | 0.016 | U | 0.016 | 0.064 | ug/L | "J" - estimation due to primidone-d5 surrogate spike recovery exceeding the control limits. Results confirmed in re-extraction. Refer to the Lab Analysis Report for an explanation of QC Codes. | W-BRACKISH | 22.0 C | 29038 umhos/cm |  | 7.24 | 5.17 mg/L | 1.3 m | P390178 | 2208404 | ICE | EPA 8321B
RQ-2020-10-19-02 | Pellicer Creek | GTMPCNUT | gtmpcnut1.1 | 17-Nov-2020 13:46 | 25-Nov-2020 08:57 | CHEMISTRY | W-E8321-MS | Diuron |  | 0.002 | U | 0.002 | 0.008 | ug/L | "J" - estimation due to primidone-d5 surrogate spike recovery exceeding the control limits. Results confirmed in re-extraction. Refer to the Lab Analysis Report for an explanation of QC Codes. | W-BRACKISH | 22.0 C | 29038 umhos/cm |  | 7.24 | 5.17 mg/L | 1.3 m | P390178 | 2208404 | ICE | EPA 8321B
RQ-2020-10-19-02 | Pellicer Creek | GTMPCNUT | gtmpcnut1.1 | 17-Nov-2020 13:46 | 25-Nov-2020 08:57 | CHEMISTRY | W-E8321-MS | Dinotefuran |  | 0.002 | U | 0.002 | 0.008 | ug/L | "J" - estimation due to primidone-d5 surrogate spike recovery exceeding the control limits. Results confirmed in re-extraction. Refer to the Lab Analysis Report for an explanation of QC Codes. | W-BRACKISH | 22.0 C | 29038 umhos/cm |  | 7.24 | 5.17 mg/L | 1.3 m | P390178 | 2208404 | ICE | EPA 8321B
RQ-2020-10-19-02 | Pellicer Creek | GTMPCNUT | gtmpcnut1.1 | 17-Nov-2020 13:46 | 25-Nov-2020 08:57 | CHEMISTRY | W-E8321-MS | Clothianidin |  | 0.002 | U | 0.002 | 0.008 | ug/L | "J" - estimation due to primidone-d5 surrogate spike recovery exceeding the control limits. Results confirmed in re-extraction. Refer to the Lab Analysis Report for an explanation of QC Codes. | W-BRACKISH | 22.0 C | 29038 umhos/cm |  | 7.24 | 5.17 mg/L | 1.3 m | P390178 | 2208404 | ICE | EPA 8321B
RQ-2020-10-19-02 | Pellicer Creek | GTMPCNUT | gtmpcnut1.1 | 17-Nov-2020 13:46 | 25-Nov-2020 08:57 | CHEMISTRY | W-E8321-MS | Carbamazepine |  | 0.0008 | U | 0.0008 | 0.0032 | ug/L | "J" - estimation due to primidone-d5 surrogate spike recovery exceeding the control limits. Results confirmed in re-extraction. Refer to the Lab Analysis Report for an explanation of QC Codes. | W-BRACKISH | 22.0 C | 29038 umhos/cm |  | 7.24 | 5.17 mg/L | 1.3 m | P390178 | 2208404 | ICE | EPA 8321B
RQ-2020-10-19-02 | Pellicer Creek | GTMPCNUT | gtmpcnut1.1 | 17-Nov-2020 13:46 | 25-Nov-2020 08:57 | CHEMISTRY | W-E8321-MS | Benzovindiflupyr |  | 0.002 | U | 0.002 | 0.008 | ug/L | "J" - estimation due to primidone-d5 surrogate spike recovery exceeding the control limits. Results confirmed in re-extraction. Refer to the Lab Analysis Report for an explanation of QC Codes. | W-BRACKISH | 22.0 C | 29038 umhos/cm |  | 7.24 | 5.17 mg/L | 1.3 m | P390178 | 2208404 | ICE | EPA 8321B
RQ-2020-10-19-02 | Pellicer Creek | GTMPCNUT | gtmpcnut1.1 | 17-Nov-2020 13:46 | 25-Nov-2020 08:57 | CHEMISTRY | W-E8321-MS | Bentazon |  | 0.045 |  | 0.0008 | 0.0032 | ug/L | "J" - estimation due to primidone-d5 surrogate spike recovery exceeding the control limits. Results confirmed in re-extraction. Refer to the Lab Analysis Report for an explanation of QC Codes. | W-BRACKISH | 22.0 C | 29038 umhos/cm |  | 7.24 | 5.17 mg/L | 1.3 m | P390178 | 2208404 | ICE | EPA 8321B
RQ-2020-10-19-02 | Pellicer Creek | GTMPCNUT | gtmpcnut1.1 | 17-Nov-2020 13:46 | 25-Nov-2020 08:57 | CHEMISTRY | W-E8321-MS | Afidopyropen |  | 0.002 | U | 0.002 | 0.008 | ug/L | "J" - estimation due to primidone-d5 surrogate spike recovery exceeding the control limits. Results confirmed in re-extraction. Refer to the Lab Analysis Report for an explanation of QC Codes. | W-BRACKISH | 22.0 C | 29038 umhos/cm |  | 7.24 | 5.17 mg/L | 1.3 m | P390178 | 2208404 | ICE | EPA 8321B
RQ-2020-10-19-02 | Pellicer Creek | GTMPCNUT | gtmpcnut1.1 | 17-Nov-2020 13:46 | 25-Nov-2020 08:57 | CHEMISTRY | W-E8321-MS | Acetamiprid |  | 0.002 | U | 0.002 | 0.008 | ug/L | "J" - estimation due to primidone-d5 surrogate spike recovery exceeding the control limits. Results confirmed in re-extraction. Refer to the Lab Analysis Report for an explanation of QC Codes. | W-BRACKISH | 22.0 C | 29038 umhos/cm |  | 7.24 | 5.17 mg/L | 1.3 m | P390178 | 2208404 | ICE | EPA 8321B
RQ-2020-10-19-02 | Pellicer Creek | GTMPCNUT | gtmpcnut1.1 | 17-Nov-2020 13:46 | 25-Nov-2020 08:57 | CHEMISTRY | W-E8321-MS | Acetaminophen |  | 0.008 | U | 0.008 | 0.032 | ug/L | "J" - estimation due to primidone-d5 surrogate spike recovery exceeding the control limits. Results confirmed in re-extraction. Refer to the Lab Analysis Report for an explanation of QC Codes. | W-BRACKISH | 22.0 C | 29038 umhos/cm |  | 7.24 | 5.17 mg/L | 1.3 m | P390178 | 2208404 | ICE | EPA 8321B
RQ-2020-10-19-02 | Pellicer Creek | GTMPCNUT | gtmpcnut1.1 | 17-Nov-2020 13:46 | 25-Nov-2020 08:57 | CHEMISTRY | W-E8321-MS | 2,4-D | 39730 | 0.002 | U | 0.002 | 0.008 | ug/L | "J" - estimation due to primidone-d5 surrogate spike recovery exceeding the control limits. Results confirmed in re-extraction. Refer to the Lab Analysis Report for an explanation of QC Codes. | W-BRACKISH | 22.0 C | 29038 umhos/cm |  | 7.24 | 5.17 mg/L | 1.3 m | P390178 | 2208404 | ICE | EPA 8321B
RQ-2020-10-19-02 | Pellicer Creek | GTMPCNUT | gtmpcnut1.1 | 17-Nov-2020 13:46 | 20-Nov-2020 20:52 | CHEMISTRY | W-E8321-DI | Glyphosate |  | 1 | U | 1 | 4 | ug/L | MDL for some parameters elevated due to matrix interference. Results confirmed in sample duplicate. Refer to the Lab Analysis Report for an explanation of QC Codes. | W-BRACKISH | 22.0 C | 29038 umhos/cm |  | 7.24 | 5.17 mg/L | 1.3 m | P390259 | 2208404 | ICE | EPA 8321B
RQ-2020-10-19-02 | Pellicer Creek | GTMPCNUT | gtmpcnut1.1 | 17-Nov-2020 13:46 | 20-Nov-2020 20:52 | CHEMISTRY | W-E8321-DI | Glufosinate |  | 1 | U | 1 | 4 | ug/L | MDL for some parameters elevated due to matrix interference. Results confirmed in sample duplicate. Refer to the Lab Analysis Report for an explanation of QC Codes. | W-BRACKISH | 22.0 C | 29038 umhos/cm |  | 7.24 | 5.17 mg/L | 1.3 m | P390259 | 2208404 | ICE | EPA 8321B
RQ-2020-10-19-02 | Pellicer Creek | GTMPCNUT | gtmpcnut1.1 | 17-Nov-2020 13:46 | 20-Nov-2020 20:52 | CHEMISTRY | W-E8321-DI | AMPA |  | 1 | U | 1 | 4 | ug/L | MDL for some parameters elevated due to matrix interference. Results confirmed in sample duplicate. Refer to the Lab Analysis Report for an explanation of QC Codes. | W-BRACKISH | 22.0 C | 29038 umhos/cm |  | 7.24 | 5.17 mg/L | 1.3 m | P390259 | 2208404 | ICE | EPA 8321B
RQ-2020-10-19-02 | Pellicer Creek | GTMPCNUT | gtmpcnut1.1 | 17-Nov-2020 13:46 | 19-Nov-2020 20:33 | CHEMISTRY | W-E8321-DI | Endothall |  | 0.25 | UJ | 0.25 | 1 | ug/L | MDL for some parameters elevated due to matrix interference. Results confirmed in sample duplicate. Refer to the Lab Analysis Report for an explanation of QC Codes. | W-BRACKISH | 22.0 C | 29038 umhos/cm |  | 7.24 | 5.17 mg/L | 1.3 m | P390259 | 2208404 | ICE | EPA 8321B
RQ-2020-10-19-02 | Pellicer Creek | GTMPCNUT | gtmpcnut1.1 | 17-Nov-2020 13:46 | 19-Nov-2020 20:33 | CHEMISTRY | W-E8321-DI | Acesulfame K |  | 0.1 | UJ | 0.1 | 0.4 | ug/L | MDL for some parameters elevated due to matrix interference. Results confirmed in sample duplicate. Refer to the Lab Analysis Report for an explanation of QC Codes. | W-BRACKISH | 22.0 C | 29038 umhos/cm |  | 7.24 | 5.17 mg/L | 1.3 m | P390259 | 2208404 | ICE | EPA 8321B
RQ-2020-10-19-02 | Fort Matanzas | GTMFMNUT | gtmfmnut1.1 | 17-Nov-2020 10:28 | 01-Dec-2020 16:24 | CHEMISTRY | W-E8321-21 | Sucralose | 99937 | 0.037 | I | 0.01 | 0.04 | ug/L |  | W-SURF-SLT | 22.9 C | 51177 umhos/cm |  | 7.56 | 8.31 mg/L | 3 m | P390259 | 2208403 | ICE | EPA 8321B
RQ-2020-10-19-02 | Fort Matanzas | GTMFMNUT | gtmfmnut1.1 | 17-Nov-2020 10:28 | 25-Nov-2020 08:22 | CHEMISTRY | W-E8321-MS | Triclopyr |  | 0.004 | U | 0.004 | 0.016 | ug/L |  | W-SURF-SLT | 22.9 C | 51177 umhos/cm |  | 7.56 | 8.31 mg/L | 3 m | P390178 | 2208403 | ICE | EPA 8321B
RQ-2020-10-19-02 | Fort Matanzas | GTMFMNUT | gtmfmnut1.1 | 17-Nov-2020 10:28 | 25-Nov-2020 08:22 | CHEMISTRY | W-E8321-MS | Tolfenpyrad |  | 0.002 | U | 0.002 | 0.008 | ug/L |  | W-SURF-SLT | 22.9 C | 51177 umhos/cm |  | 7.56 | 8.31 mg/L | 3 m | P390178 | 2208403 | ICE | EPA 8321B
RQ-2020-10-19-02 | Fort Matanzas | GTMFMNUT | gtmfmnut1.1 | 17-Nov-2020 10:28 | 25-Nov-2020 08:22 | CHEMISTRY | W-E8321-MS | Thiamethoxam |  | 0.002 | U | 0.002 | 0.008 | ug/L |  | W-SURF-SLT | 22.9 C | 51177 umhos/cm |  | 7.56 | 8.31 mg/L | 3 m | P390178 | 2208403 | ICE | EPA 8321B
RQ-2020-10-19-02 | Fort Matanzas | GTMFMNUT | gtmfmnut1.1 | 17-Nov-2020 10:28 | 25-Nov-2020 08:22 | CHEMISTRY | W-E8321-MS | Pyraclostrobin |  | 0.002 | U | 0.002 | 0.008 | ug/L |  | W-SURF-SLT | 22.9 C | 51177 umhos/cm |  | 7.56 | 8.31 mg/L | 3 m | P390178 | 2208403 | ICE | EPA 8321B
RQ-2020-10-19-02 | Fort Matanzas | GTMFMNUT | gtmfmnut1.1 | 17-Nov-2020 10:28 | 25-Nov-2020 08:22 | CHEMISTRY | W-E8321-MS | Primidone |  | 0.004 | U | 0.004 | 0.016 | ug/L |  | W-SURF-SLT | 22.9 C | 51177 umhos/cm |  | 7.56 | 8.31 mg/L | 3 m | P390178 | 2208403 | ICE | EPA 8321B
RQ-2020-10-19-02 | Fort Matanzas | GTMFMNUT | gtmfmnut1.1 | 17-Nov-2020 10:28 | 25-Nov-2020 08:22 | CHEMISTRY | W-E8321-MS | Naproxen |  | 0.008 | U | 0.008 | 0.032 | ug/L |  | W-SURF-SLT | 22.9 C | 51177 umhos/cm |  | 7.56 | 8.31 mg/L | 3 m | P390178 | 2208403 | ICE | EPA 8321B
RQ-2020-10-19-02 | Fort Matanzas | GTMFMNUT | gtmfmnut1.1 | 17-Nov-2020 10:28 | 25-Nov-2020 08:22 | CHEMISTRY | W-E8321-MS | MCPP |  | 0.002 | U | 0.002 | 0.008 | ug/L |  | W-SURF-SLT | 22.9 C | 51177 umhos/cm |  | 7.56 | 8.31 mg/L | 3 m | P390178 | 2208403 | ICE | EPA 8321B
RQ-2020-10-19-02 | Fort Matanzas | GTMFMNUT | gtmfmnut1.1 | 17-Nov-2020 10:28 | 25-Nov-2020 08:22 | CHEMISTRY | W-E8321-MS | Mandestrobin |  | 0.002 | U | 0.002 | 0.008 | ug/L |  | W-SURF-SLT | 22.9 C | 51177 umhos/cm |  | 7.56 | 8.31 mg/L | 3 m | P390178 | 2208403 | ICE | EPA 8321B
RQ-2020-10-19-02 | Fort Matanzas | GTMFMNUT | gtmfmnut1.1 | 17-Nov-2020 10:28 | 25-Nov-2020 08:22 | CHEMISTRY | W-E8321-MS | Linuron |  | 0.004 | U | 0.004 | 0.016 | ug/L |  | W-SURF-SLT | 22.9 C | 51177 umhos/cm |  | 7.56 | 8.31 mg/L | 3 m | P390178 | 2208403 | ICE | EPA 8321B
RQ-2020-10-19-02 | Fort Matanzas | GTMFMNUT | gtmfmnut1.1 | 17-Nov-2020 10:28 | 25-Nov-2020 08:22 | CHEMISTRY | W-E8321-MS | Imidacloprid |  | 0.002 | U | 0.002 | 0.008 | ug/L |  | W-SURF-SLT | 22.9 C | 51177 umhos/cm |  | 7.56 | 8.31 mg/L | 3 m | P390178 | 2208403 | ICE | EPA 8321B
RQ-2020-10-19-02 | Fort Matanzas | GTMFMNUT | gtmfmnut1.1 | 17-Nov-2020 10:28 | 25-Nov-2020 08:22 | CHEMISTRY | W-E8321-MS | Imazapyr |  | 0.006 | I | 0.004 | 0.016 | ug/L |  | W-SURF-SLT | 22.9 C | 51177 umhos/cm |  | 7.56 | 8.31 mg/L | 3 m | P390178 | 2208403 | ICE | EPA 8321B
RQ-2020-10-19-02 | Fort Matanzas | GTMFMNUT | gtmfmnut1.1 | 17-Nov-2020 10:28 | 25-Nov-2020 08:22 | CHEMISTRY | W-E8321-MS | Ibuprofen |  | 0.02 | U | 0.02 | 0.08 | ug/L |  | W-SURF-SLT | 22.9 C | 51177 umhos/cm |  | 7.56 | 8.31 mg/L | 3 m | P390178 | 2208403 | ICE | EPA 8321B
RQ-2020-10-19-02 | Fort Matanzas | GTMFMNUT | gtmfmnut1.1 | 17-Nov-2020 10:28 | 25-Nov-2020 08:22 | CHEMISTRY | W-E8321-MS | Hydrocodone |  | 0.002 | U | 0.002 | 0.008 | ug/L |  | W-SURF-SLT | 22.9 C | 51177 umhos/cm |  | 7.56 | 8.31 mg/L | 3 m | P390178 | 2208403 | ICE | EPA 8321B
RQ-2020-10-19-02 | Fort Matanzas | GTMFMNUT | gtmfmnut1.1 | 17-Nov-2020 10:28 | 25-Nov-2020 08:22 | CHEMISTRY | W-E8321-MS | Fluridone |  | 0.0008 | U | 0.0008 | 0.0032 | ug/L |  | W-SURF-SLT | 22.9 C | 51177 umhos/cm |  | 7.56 | 8.31 mg/L | 3 m | P390178 | 2208403 | ICE | EPA 8321B
RQ-2020-10-19-02 | Fort Matanzas | GTMFMNUT | gtmfmnut1.1 | 17-Nov-2020 10:28 | 25-Nov-2020 08:22 | CHEMISTRY | W-E8321-MS | Fenuron |  | 0.016 | U | 0.016 | 0.064 | ug/L |  | W-SURF-SLT | 22.9 C | 51177 umhos/cm |  | 7.56 | 8.31 mg/L | 3 m | P390178 | 2208403 | ICE | EPA 8321B
RQ-2020-10-19-02 | Fort Matanzas | GTMFMNUT | gtmfmnut1.1 | 17-Nov-2020 10:28 | 25-Nov-2020 08:22 | CHEMISTRY | W-E8321-MS | Diuron |  | 0.002 | U | 0.002 | 0.008 | ug/L |  | W-SURF-SLT | 22.9 C | 51177 umhos/cm |  | 7.56 | 8.31 mg/L | 3 m | P390178 | 2208403 | ICE | EPA 8321B
RQ-2020-10-19-02 | Fort Matanzas | GTMFMNUT | gtmfmnut1.1 | 17-Nov-2020 10:28 | 25-Nov-2020 08:22 | CHEMISTRY | W-E8321-MS | Dinotefuran |  | 0.002 | U | 0.002 | 0.008 | ug/L |  | W-SURF-SLT | 22.9 C | 51177 umhos/cm |  | 7.56 | 8.31 mg/L | 3 m | P390178 | 2208403 | ICE | EPA 8321B
RQ-2020-10-19-02 | Fort Matanzas | GTMFMNUT | gtmfmnut1.1 | 17-Nov-2020 10:28 | 25-Nov-2020 08:22 | CHEMISTRY | W-E8321-MS | Clothianidin |  | 0.002 | U | 0.002 | 0.008 | ug/L |  | W-SURF-SLT | 22.9 C | 51177 umhos/cm |  | 7.56 | 8.31 mg/L | 3 m | P390178 | 2208403 | ICE | EPA 8321B
RQ-2020-10-19-02 | Fort Matanzas | GTMFMNUT | gtmfmnut1.1 | 17-Nov-2020 10:28 | 25-Nov-2020 08:22 | CHEMISTRY | W-E8321-MS | Carbamazepine |  | 0.0008 | U | 0.0008 | 0.0032 | ug/L |  | W-SURF-SLT | 22.9 C | 51177 umhos/cm |  | 7.56 | 8.31 mg/L | 3 m | P390178 | 2208403 | ICE | EPA 8321B
RQ-2020-10-19-02 | Fort Matanzas | GTMFMNUT | gtmfmnut1.1 | 17-Nov-2020 10:28 | 25-Nov-2020 08:22 | CHEMISTRY | W-E8321-MS | Benzovindiflupyr |  | 0.002 | U | 0.002 | 0.008 | ug/L |  | W-SURF-SLT | 22.9 C | 51177 umhos/cm |  | 7.56 | 8.31 mg/L | 3 m | P390178 | 2208403 | ICE | EPA 8321B
RQ-2020-10-19-02 | Fort Matanzas | GTMFMNUT | gtmfmnut1.1 | 17-Nov-2020 10:28 | 25-Nov-2020 08:22 | CHEMISTRY | W-E8321-MS | Bentazon |  | 0.0022 | I | 0.0008 | 0.0032 | ug/L |  | W-SURF-SLT | 22.9 C | 51177 umhos/cm |  | 7.56 | 8.31 mg/L | 3 m | P390178 | 2208403 | ICE | EPA 8321B
RQ-2020-10-19-02 | Fort Matanzas | GTMFMNUT | gtmfmnut1.1 | 17-Nov-2020 10:28 | 25-Nov-2020 08:22 | CHEMISTRY | W-E8321-MS | Afidopyropen |  | 0.002 | U | 0.002 | 0.008 | ug/L |  | W-SURF-SLT | 22.9 C | 51177 umhos/cm |  | 7.56 | 8.31 mg/L | 3 m | P390178 | 2208403 | ICE | EPA 8321B
RQ-2020-10-19-02 | Fort Matanzas | GTMFMNUT | gtmfmnut1.1 | 17-Nov-2020 10:28 | 25-Nov-2020 08:22 | CHEMISTRY | W-E8321-MS | Acetamiprid |  | 0.002 | U | 0.002 | 0.008 | ug/L |  | W-SURF-SLT | 22.9 C | 51177 umhos/cm |  | 7.56 | 8.31 mg/L | 3 m | P390178 | 2208403 | ICE | EPA 8321B
RQ-2020-10-19-02 | Fort Matanzas | GTMFMNUT | gtmfmnut1.1 | 17-Nov-2020 10:28 | 25-Nov-2020 08:22 | CHEMISTRY | W-E8321-MS | Acetaminophen |  | 0.008 | U | 0.008 | 0.032 | ug/L |  | W-SURF-SLT | 22.9 C | 51177 umhos/cm |  | 7.56 | 8.31 mg/L | 3 m | P390178 | 2208403 | ICE | EPA 8321B
RQ-2020-10-19-02 | Fort Matanzas | GTMFMNUT | gtmfmnut1.1 | 17-Nov-2020 10:28 | 25-Nov-2020 08:22 | CHEMISTRY | W-E8321-MS | 2,4-D | 39730 | 0.002 | U | 0.002 | 0.008 | ug/L |  | W-SURF-SLT | 22.9 C | 51177 umhos/cm |  | 7.56 | 8.31 mg/L | 3 m | P390178 | 2208403 | ICE | EPA 8321B
RQ-2020-10-19-02 | Fort Matanzas | GTMFMNUT | gtmfmnut1.1 | 17-Nov-2020 10:28 | 20-Nov-2020 18:43 | CHEMISTRY | W-E8321-DI | Glyphosate |  | 0.1 | UJ | 0.1 | 0.4 | ug/L | Results confirmed in sample duplicate. Refer to the Lab Analysis Report for an explanation of QC Codes. | W-SURF-SLT | 22.9 C | 51177 umhos/cm |  | 7.56 | 8.31 mg/L | 3 m | P390259 | 2208403 | ICE | EPA 8321B
RQ-2020-10-19-02 | Fort Matanzas | GTMFMNUT | gtmfmnut1.1 | 17-Nov-2020 10:28 | 20-Nov-2020 18:43 | CHEMISTRY | W-E8321-DI | Glufosinate |  | 0.27 | IJ | 0.1 | 0.4 | ug/L | Results confirmed in sample duplicate. Refer to the Lab Analysis Report for an explanation of QC Codes. | W-SURF-SLT | 22.9 C | 51177 umhos/cm |  | 7.56 | 8.31 mg/L | 3 m | P390259 | 2208403 | ICE | EPA 8321B
RQ-2020-10-19-02 | Fort Matanzas | GTMFMNUT | gtmfmnut1.1 | 17-Nov-2020 10:28 | 20-Nov-2020 18:43 | CHEMISTRY | W-E8321-DI | AMPA |  | 0.1 | UJ | 0.1 | 0.4 | ug/L | Results confirmed in sample duplicate. Refer to the Lab Analysis Report for an explanation of QC Codes. | W-SURF-SLT | 22.9 C | 51177 umhos/cm |  | 7.56 | 8.31 mg/L | 3 m | P390259 | 2208403 | ICE | EPA 8321B
RQ-2020-10-19-02 | Fort Matanzas | GTMFMNUT | gtmfmnut1.1 | 17-Nov-2020 10:28 | 19-Nov-2020 20:19 | CHEMISTRY | W-E8321-DI | Endothall |  | 0.25 | UJ | 0.25 | 1 | ug/L | Results confirmed in sample duplicate. Refer to the Lab Analysis Report for an explanation of QC Codes. | W-SURF-SLT | 22.9 C | 51177 umhos/cm |  | 7.56 | 8.31 mg/L | 3 m | P390259 | 2208403 | ICE | EPA 8321B
RQ-2020-10-19-02 | Fort Matanzas | GTMFMNUT | gtmfmnut1.1 | 17-Nov-2020 10:28 | 19-Nov-2020 20:19 | CHEMISTRY | W-E8321-DI | Acesulfame K |  | 0.1 | UJ | 0.1 | 0.4 | ug/L | Results confirmed in sample duplicate. Refer to the Lab Analysis Report for an explanation of QC Codes. | W-SURF-SLT | 22.9 C | 51177 umhos/cm |  | 7.56 | 8.31 mg/L | 3 m | P390259 | 2208403 | ICE | EPA 8321B
RQ-2020-11-09-02 | San Sebastian | GTMSSNUT | gtmssnut1.1 | 01-Dec-2020 12:42 | 09-Dec-2020 12:28 | CHEMISTRY | W-E8321-MS | Triclopyr |  | 0.004 | U | 0.004 | 0.016 | ug/L |  | W-SURF-SLT | 19.5 C | 46931 umhos/cm |  | 7.78 | 6.68 mg/L | 3.0 m | P390642 | 2210129 | ICE | EPA 8321B
RQ-2020-11-09-02 | San Sebastian | GTMSSNUT | gtmssnut1.1 | 01-Dec-2020 12:42 | 09-Dec-2020 12:28 | CHEMISTRY | W-E8321-MS | Tolfenpyrad |  | 0.002 | U | 0.002 | 0.008 | ug/L |  | W-SURF-SLT | 19.5 C | 46931 umhos/cm |  | 7.78 | 6.68 mg/L | 3.0 m | P390642 | 2210129 | ICE | EPA 8321B
RQ-2020-11-09-02 | San Sebastian | GTMSSNUT | gtmssnut1.1 | 01-Dec-2020 12:42 | 09-Dec-2020 12:28 | CHEMISTRY | W-E8321-MS | Thiamethoxam |  | 0.002 | U | 0.002 | 0.008 | ug/L |  | W-SURF-SLT | 19.5 C | 46931 umhos/cm |  | 7.78 | 6.68 mg/L | 3.0 m | P390642 | 2210129 | ICE | EPA 8321B
RQ-2020-11-09-02 | San Sebastian | GTMSSNUT | gtmssnut1.1 | 01-Dec-2020 12:42 | 09-Dec-2020 12:28 | CHEMISTRY | W-E8321-MS | Pyraclostrobin |  | 0.002 | U | 0.002 | 0.008 | ug/L |  | W-SURF-SLT | 19.5 C | 46931 umhos/cm |  | 7.78 | 6.68 mg/L | 3.0 m | P390642 | 2210129 | ICE | EPA 8321B
RQ-2020-11-09-02 | San Sebastian | GTMSSNUT | gtmssnut1.1 | 01-Dec-2020 12:42 | 09-Dec-2020 12:28 | CHEMISTRY | W-E8321-MS | Primidone |  | 0.004 | U | 0.004 | 0.016 | ug/L |  | W-SURF-SLT | 19.5 C | 46931 umhos/cm |  | 7.78 | 6.68 mg/L | 3.0 m | P390642 | 2210129 | ICE | EPA 8321B
RQ-2020-11-09-02 | San Sebastian | GTMSSNUT | gtmssnut1.1 | 01-Dec-2020 12:42 | 09-Dec-2020 12:28 | CHEMISTRY | W-E8321-MS | Naproxen |  | 0.008 | U | 0.008 | 0.032 | ug/L |  | W-SURF-SLT | 19.5 C | 46931 umhos/cm |  | 7.78 | 6.68 mg/L | 3.0 m | P390642 | 2210129 | ICE | EPA 8321B
RQ-2020-11-09-02 | San Sebastian | GTMSSNUT | gtmssnut1.1 | 01-Dec-2020 12:42 | 09-Dec-2020 12:28 | CHEMISTRY | W-E8321-MS | MCPP |  | 0.002 | U | 0.002 | 0.008 | ug/L |  | W-SURF-SLT | 19.5 C | 46931 umhos/cm |  | 7.78 | 6.68 mg/L | 3.0 m | P390642 | 2210129 | ICE | EPA 8321B
RQ-2020-11-09-02 | San Sebastian | GTMSSNUT | gtmssnut1.1 | 01-Dec-2020 12:42 | 09-Dec-2020 12:28 | CHEMISTRY | W-E8321-MS | Mandestrobin |  | 0.002 | U | 0.002 | 0.008 | ug/L |  | W-SURF-SLT | 19.5 C | 46931 umhos/cm |  | 7.78 | 6.68 mg/L | 3.0 m | P390642 | 2210129 | ICE | EPA 8321B
RQ-2020-11-09-02 | San Sebastian | GTMSSNUT | gtmssnut1.1 | 01-Dec-2020 12:42 | 09-Dec-2020 12:28 | CHEMISTRY | W-E8321-MS | Linuron |  | 0.004 | U | 0.004 | 0.016 | ug/L |  | W-SURF-SLT | 19.5 C | 46931 umhos/cm |  | 7.78 | 6.68 mg/L | 3.0 m | P390642 | 2210129 | ICE | EPA 8321B
RQ-2020-11-09-02 | San Sebastian | GTMSSNUT | gtmssnut1.1 | 01-Dec-2020 12:42 | 09-Dec-2020 12:28 | CHEMISTRY | W-E8321-MS | Imidacloprid |  | 0.002 | U | 0.002 | 0.008 | ug/L |  | W-SURF-SLT | 19.5 C | 46931 umhos/cm |  | 7.78 | 6.68 mg/L | 3.0 m | P390642 | 2210129 | ICE | EPA 8321B
RQ-2020-11-09-02 | San Sebastian | GTMSSNUT | gtmssnut1.1 | 01-Dec-2020 12:42 | 09-Dec-2020 12:28 | CHEMISTRY | W-E8321-MS | Imazapyr |  | 0.017 |  | 0.004 | 0.016 | ug/L |  | W-SURF-SLT | 19.5 C | 46931 umhos/cm |  | 7.78 | 6.68 mg/L | 3.0 m | P390642 | 2210129 | ICE | EPA 8321B
RQ-2020-11-09-02 | San Sebastian | GTMSSNUT | gtmssnut1.1 | 01-Dec-2020 12:42 | 09-Dec-2020 12:28 | CHEMISTRY | W-E8321-MS | Ibuprofen |  | 0.02 | U | 0.02 | 0.08 | ug/L |  | W-SURF-SLT | 19.5 C | 46931 umhos/cm |  | 7.78 | 6.68 mg/L | 3.0 m | P390642 | 2210129 | ICE | EPA 8321B
RQ-2020-11-09-02 | San Sebastian | GTMSSNUT | gtmssnut1.1 | 01-Dec-2020 12:42 | 09-Dec-2020 12:28 | CHEMISTRY | W-E8321-MS | Hydrocodone |  | 0.002 | U | 0.002 | 0.008 | ug/L |  | W-SURF-SLT | 19.5 C | 46931 umhos/cm |  | 7.78 | 6.68 mg/L | 3.0 m | P390642 | 2210129 | ICE | EPA 8321B
RQ-2020-11-09-02 | San Sebastian | GTMSSNUT | gtmssnut1.1 | 01-Dec-2020 12:42 | 09-Dec-2020 12:28 | CHEMISTRY | W-E8321-MS | Fluridone |  | 0.0016 | I | 0.0008 | 0.0032 | ug/L |  | W-SURF-SLT | 19.5 C | 46931 umhos/cm |  | 7.78 | 6.68 mg/L | 3.0 m | P390642 | 2210129 | ICE | EPA 8321B
RQ-2020-11-09-02 | San Sebastian | GTMSSNUT | gtmssnut1.1 | 01-Dec-2020 12:42 | 09-Dec-2020 12:28 | CHEMISTRY | W-E8321-MS | Fenuron |  | 0.016 | U | 0.016 | 0.064 | ug/L |  | W-SURF-SLT | 19.5 C | 46931 umhos/cm |  | 7.78 | 6.68 mg/L | 3.0 m | P390642 | 2210129 | ICE | EPA 8321B
RQ-2020-11-09-02 | San Sebastian | GTMSSNUT | gtmssnut1.1 | 01-Dec-2020 12:42 | 09-Dec-2020 12:28 | CHEMISTRY | W-E8321-MS | Diuron |  | 0.002 | U | 0.002 | 0.008 | ug/L |  | W-SURF-SLT | 19.5 C | 46931 umhos/cm |  | 7.78 | 6.68 mg/L | 3.0 m | P390642 | 2210129 | ICE | EPA 8321B
RQ-2020-11-09-02 | San Sebastian | GTMSSNUT | gtmssnut1.1 | 01-Dec-2020 12:42 | 09-Dec-2020 12:28 | CHEMISTRY | W-E8321-MS | Dinotefuran |  | 0.002 | U | 0.002 | 0.008 | ug/L |  | W-SURF-SLT | 19.5 C | 46931 umhos/cm |  | 7.78 | 6.68 mg/L | 3.0 m | P390642 | 2210129 | ICE | EPA 8321B
RQ-2020-11-09-02 | San Sebastian | GTMSSNUT | gtmssnut1.1 | 01-Dec-2020 12:42 | 09-Dec-2020 12:28 | CHEMISTRY | W-E8321-MS | Clothianidin |  | 0.002 | U | 0.002 | 0.008 | ug/L |  | W-SURF-SLT | 19.5 C | 46931 umhos/cm |  | 7.78 | 6.68 mg/L | 3.0 m | P390642 | 2210129 | ICE | EPA 8321B
RQ-2020-11-09-02 | San Sebastian | GTMSSNUT | gtmssnut1.1 | 01-Dec-2020 12:42 | 09-Dec-2020 12:28 | CHEMISTRY | W-E8321-MS | Carbamazepine |  | 0.0008 | U | 0.0008 | 0.0032 | ug/L |  | W-SURF-SLT | 19.5 C | 46931 umhos/cm |  | 7.78 | 6.68 mg/L | 3.0 m | P390642 | 2210129 | ICE | EPA 8321B
RQ-2020-11-09-02 | San Sebastian | GTMSSNUT | gtmssnut1.1 | 01-Dec-2020 12:42 | 09-Dec-2020 12:28 | CHEMISTRY | W-E8321-MS | Benzovindiflupyr |  | 0.002 | U | 0.002 | 0.008 | ug/L |  | W-SURF-SLT | 19.5 C | 46931 umhos/cm |  | 7.78 | 6.68 mg/L | 3.0 m | P390642 | 2210129 | ICE | EPA 8321B
RQ-2020-11-09-02 | San Sebastian | GTMSSNUT | gtmssnut1.1 | 01-Dec-2020 12:42 | 09-Dec-2020 12:28 | CHEMISTRY | W-E8321-MS | Bentazon |  | 0.012 |  | 0.0008 | 0.0032 | ug/L |  | W-SURF-SLT | 19.5 C | 46931 umhos/cm |  | 7.78 | 6.68 mg/L | 3.0 m | P390642 | 2210129 | ICE | EPA 8321B
RQ-2020-11-09-02 | San Sebastian | GTMSSNUT | gtmssnut1.1 | 01-Dec-2020 12:42 | 09-Dec-2020 12:28 | CHEMISTRY | W-E8321-MS | Afidopyropen |  | 0.002 | U | 0.002 | 0.008 | ug/L |  | W-SURF-SLT | 19.5 C | 46931 umhos/cm |  | 7.78 | 6.68 mg/L | 3.0 m | P390642 | 2210129 | ICE | EPA 8321B
RQ-2020-11-09-02 | San Sebastian | GTMSSNUT | gtmssnut1.1 | 01-Dec-2020 12:42 | 09-Dec-2020 12:28 | CHEMISTRY | W-E8321-MS | Acetamiprid |  | 0.002 | U | 0.002 | 0.008 | ug/L |  | W-SURF-SLT | 19.5 C | 46931 umhos/cm |  | 7.78 | 6.68 mg/L | 3.0 m | P390642 | 2210129 | ICE | EPA 8321B
RQ-2020-11-09-02 | San Sebastian | GTMSSNUT | gtmssnut1.1 | 01-Dec-2020 12:42 | 09-Dec-2020 12:28 | CHEMISTRY | W-E8321-MS | Acetaminophen |  | 0.008 | U | 0.008 | 0.032 | ug/L |  | W-SURF-SLT | 19.5 C | 46931 umhos/cm |  | 7.78 | 6.68 mg/L | 3.0 m | P390642 | 2210129 | ICE | EPA 8321B
RQ-2020-11-09-02 | San Sebastian | GTMSSNUT | gtmssnut1.1 | 01-Dec-2020 12:42 | 09-Dec-2020 12:28 | CHEMISTRY | W-E8321-MS | 2,4-D | 39730 | 0.002 | U | 0.002 | 0.008 | ug/L |  | W-SURF-SLT | 19.5 C | 46931 umhos/cm |  | 7.78 | 6.68 mg/L | 3.0 m | P390642 | 2210129 | ICE | EPA 8321B
RQ-2020-11-09-02 | San Sebastian | GTMSSNUT | gtmssnut1.1 | 01-Dec-2020 12:42 | 04-Dec-2020 05:06 | CHEMISTRY | W-E8321-DI | Glyphosate |  | 0.1 | U | 0.1 | 0.4 | ug/L | Results confirmed in sample duplicate. Refer to the Lab Analysis Report for an explanation of QC Codes. | W-SURF-SLT | 19.5 C | 46931 umhos/cm |  | 7.78 | 6.68 mg/L | 3.0 m | P390610 | 2210129 | ICE | EPA 8321B
RQ-2020-11-09-02 | San Sebastian | GTMSSNUT | gtmssnut1.1 | 01-Dec-2020 12:42 | 04-Dec-2020 05:06 | CHEMISTRY | W-E8321-DI | Glufosinate |  | 0.1 | U | 0.1 | 0.4 | ug/L | Results confirmed in sample duplicate. Refer to the Lab Analysis Report for an explanation of QC Codes. | W-SURF-SLT | 19.5 C | 46931 umhos/cm |  | 7.78 | 6.68 mg/L | 3.0 m | P390610 | 2210129 | ICE | EPA 8321B
RQ-2020-11-09-02 | San Sebastian | GTMSSNUT | gtmssnut1.1 | 01-Dec-2020 12:42 | 04-Dec-2020 05:06 | CHEMISTRY | W-E8321-DI | Endothall |  | 0.25 | UJ | 0.25 | 1 | ug/L | Results confirmed in sample duplicate. Refer to the Lab Analysis Report for an explanation of QC Codes. | W-SURF-SLT | 19.5 C | 46931 umhos/cm |  | 7.78 | 6.68 mg/L | 3.0 m | P390610 | 2210129 | ICE | EPA 8321B
RQ-2020-11-09-02 | San Sebastian | GTMSSNUT | gtmssnut1.1 | 01-Dec-2020 12:42 | 04-Dec-2020 05:06 | CHEMISTRY | W-E8321-DI | AMPA |  | 0.1 | U | 0.1 | 0.4 | ug/L | Results confirmed in sample duplicate. Refer to the Lab Analysis Report for an explanation of QC Codes. | W-SURF-SLT | 19.5 C | 46931 umhos/cm |  | 7.78 | 6.68 mg/L | 3.0 m | P390610 | 2210129 | ICE | EPA 8321B
RQ-2020-11-09-02 | San Sebastian | GTMSSNUT | gtmssnut1.1 | 01-Dec-2020 12:42 | 04-Dec-2020 05:06 | CHEMISTRY | W-E8321-DI | Acesulfame K |  | 0.1 | UJ | 0.1 | 0.4 | ug/L | Results confirmed in sample duplicate. Refer to the Lab Analysis Report for an explanation of QC Codes. | W-SURF-SLT | 19.5 C | 46931 umhos/cm |  | 7.78 | 6.68 mg/L | 3.0 m | P390610 | 2210129 | ICE | EPA 8321B
RQ-2020-11-09-02 | San Sebastian | GTMSSNUT | gtmssnut1.1 | 01-Dec-2020 12:42 | 03-Dec-2020 04:03 | CHEMISTRY | W-E8321-21 | Sucralose | 99937 | 0.15 |  | 0.01 | 0.04 | ug/L |  | W-SURF-SLT | 19.5 C | 46931 umhos/cm |  | 7.78 | 6.68 mg/L | 3.0 m | P390610 | 2210129 | ICE | EPA 8321B
RQ-2020-11-09-02 | Pellicer Creek | GTMPCNUT | gtmpcnut1.1 | 01-Dec-2020 12:29 | 09-Dec-2020 14:12 | CHEMISTRY | W-E8321-MS | Triclopyr |  | 0.004 | U | 0.004 | 0.016 | ug/L |  | W-BRACKISH | 15.3 C | 9800 umhos/cm |  | 7.1 | 7.6 mg/L | 1.0 m | P390642 | 2210131 | ICE | EPA 8321B
RQ-2020-11-09-02 | Pellicer Creek | GTMPCNUT | gtmpcnut1.1 | 01-Dec-2020 12:29 | 09-Dec-2020 14:12 | CHEMISTRY | W-E8321-MS | Tolfenpyrad |  | 0.002 | U | 0.002 | 0.008 | ug/L |  | W-BRACKISH | 15.3 C | 9800 umhos/cm |  | 7.1 | 7.6 mg/L | 1.0 m | P390642 | 2210131 | ICE | EPA 8321B
RQ-2020-11-09-02 | Pellicer Creek | GTMPCNUT | gtmpcnut1.1 | 01-Dec-2020 12:29 | 09-Dec-2020 14:12 | CHEMISTRY | W-E8321-MS | Thiamethoxam |  | 0.002 | U | 0.002 | 0.008 | ug/L |  | W-BRACKISH | 15.3 C | 9800 umhos/cm |  | 7.1 | 7.6 mg/L | 1.0 m | P390642 | 2210131 | ICE | EPA 8321B
RQ-2020-11-09-02 | Pellicer Creek | GTMPCNUT | gtmpcnut1.1 | 01-Dec-2020 12:29 | 09-Dec-2020 14:12 | CHEMISTRY | W-E8321-MS | Pyraclostrobin |  | 0.002 | U | 0.002 | 0.008 | ug/L |  | W-BRACKISH | 15.3 C | 9800 umhos/cm |  | 7.1 | 7.6 mg/L | 1.0 m | P390642 | 2210131 | ICE | EPA 8321B
RQ-2020-11-09-02 | Pellicer Creek | GTMPCNUT | gtmpcnut1.1 | 01-Dec-2020 12:29 | 09-Dec-2020 14:12 | CHEMISTRY | W-E8321-MS | Primidone |  | 0.004 | U | 0.004 | 0.016 | ug/L |  | W-BRACKISH | 15.3 C | 9800 umhos/cm |  | 7.1 | 7.6 mg/L | 1.0 m | P390642 | 2210131 | ICE | EPA 8321B
RQ-2020-11-09-02 | Pellicer Creek | GTMPCNUT | gtmpcnut1.1 | 01-Dec-2020 12:29 | 09-Dec-2020 14:12 | CHEMISTRY | W-E8321-MS | Naproxen |  | 0.008 | U | 0.008 | 0.032 | ug/L |  | W-BRACKISH | 15.3 C | 9800 umhos/cm |  | 7.1 | 7.6 mg/L | 1.0 m | P390642 | 2210131 | ICE | EPA 8321B
RQ-2020-11-09-02 | Pellicer Creek | GTMPCNUT | gtmpcnut1.1 | 01-Dec-2020 12:29 | 09-Dec-2020 14:12 | CHEMISTRY | W-E8321-MS | MCPP |  | 0.002 | U | 0.002 | 0.008 | ug/L |  | W-BRACKISH | 15.3 C | 9800 umhos/cm |  | 7.1 | 7.6 mg/L | 1.0 m | P390642 | 2210131 | ICE | EPA 8321B
RQ-2020-11-09-02 | Pellicer Creek | GTMPCNUT | gtmpcnut1.1 | 01-Dec-2020 12:29 | 09-Dec-2020 14:12 | CHEMISTRY | W-E8321-MS | Mandestrobin |  | 0.002 | U | 0.002 | 0.008 | ug/L |  | W-BRACKISH | 15.3 C | 9800 umhos/cm |  | 7.1 | 7.6 mg/L | 1.0 m | P390642 | 2210131 | ICE | EPA 8321B
RQ-2020-11-09-02 | Pellicer Creek | GTMPCNUT | gtmpcnut1.1 | 01-Dec-2020 12:29 | 09-Dec-2020 14:12 | CHEMISTRY | W-E8321-MS | Linuron |  | 0.004 | U | 0.004 | 0.016 | ug/L |  | W-BRACKISH | 15.3 C | 9800 umhos/cm |  | 7.1 | 7.6 mg/L | 1.0 m | P390642 | 2210131 | ICE | EPA 8321B
RQ-2020-11-09-02 | Pellicer Creek | GTMPCNUT | gtmpcnut1.1 | 01-Dec-2020 12:29 | 09-Dec-2020 14:12 | CHEMISTRY | W-E8321-MS | Imidacloprid |  | 0.002 | U | 0.002 | 0.008 | ug/L |  | W-BRACKISH | 15.3 C | 9800 umhos/cm |  | 7.1 | 7.6 mg/L | 1.0 m | P390642 | 2210131 | ICE | EPA 8321B
RQ-2020-11-09-02 | Pellicer Creek | GTMPCNUT | gtmpcnut1.1 | 01-Dec-2020 12:29 | 09-Dec-2020 14:12 | CHEMISTRY | W-E8321-MS | Imazapyr |  | 0.061 |  | 0.004 | 0.016 | ug/L |  | W-BRACKISH | 15.3 C | 9800 umhos/cm |  | 7.1 | 7.6 mg/L | 1.0 m | P390642 | 2210131 | ICE | EPA 8321B
RQ-2020-11-09-02 | Pellicer Creek | GTMPCNUT | gtmpcnut1.1 | 01-Dec-2020 12:29 | 09-Dec-2020 14:12 | CHEMISTRY | W-E8321-MS | Ibuprofen |  | 0.02 | U | 0.02 | 0.08 | ug/L |  | W-BRACKISH | 15.3 C | 9800 umhos/cm |  | 7.1 | 7.6 mg/L | 1.0 m | P390642 | 2210131 | ICE | EPA 8321B
RQ-2020-11-09-02 | Pellicer Creek | GTMPCNUT | gtmpcnut1.1 | 01-Dec-2020 12:29 | 09-Dec-2020 14:12 | CHEMISTRY | W-E8321-MS | Hydrocodone |  | 0.002 | U | 0.002 | 0.008 | ug/L |  | W-BRACKISH | 15.3 C | 9800 umhos/cm |  | 7.1 | 7.6 mg/L | 1.0 m | P390642 | 2210131 | ICE | EPA 8321B
RQ-2020-11-09-02 | Pellicer Creek | GTMPCNUT | gtmpcnut1.1 | 01-Dec-2020 12:29 | 09-Dec-2020 14:12 | CHEMISTRY | W-E8321-MS | Fluridone |  | 0.0008 | U | 0.0008 | 0.0032 | ug/L |  | W-BRACKISH | 15.3 C | 9800 umhos/cm |  | 7.1 | 7.6 mg/L | 1.0 m | P390642 | 2210131 | ICE | EPA 8321B
RQ-2020-11-09-02 | Pellicer Creek | GTMPCNUT | gtmpcnut1.1 | 01-Dec-2020 12:29 | 09-Dec-2020 14:12 | CHEMISTRY | W-E8321-MS | Fenuron |  | 0.016 | U | 0.016 | 0.064 | ug/L |  | W-BRACKISH | 15.3 C | 9800 umhos/cm |  | 7.1 | 7.6 mg/L | 1.0 m | P390642 | 2210131 | ICE | EPA 8321B
RQ-2020-11-09-02 | Pellicer Creek | GTMPCNUT | gtmpcnut1.1 | 01-Dec-2020 12:29 | 09-Dec-2020 14:12 | CHEMISTRY | W-E8321-MS | Diuron |  | 0.002 | U | 0.002 | 0.008 | ug/L |  | W-BRACKISH | 15.3 C | 9800 umhos/cm |  | 7.1 | 7.6 mg/L | 1.0 m | P390642 | 2210131 | ICE | EPA 8321B
RQ-2020-11-09-02 | Pellicer Creek | GTMPCNUT | gtmpcnut1.1 | 01-Dec-2020 12:29 | 09-Dec-2020 14:12 | CHEMISTRY | W-E8321-MS | Dinotefuran |  | 0.002 | U | 0.002 | 0.008 | ug/L |  | W-BRACKISH | 15.3 C | 9800 umhos/cm |  | 7.1 | 7.6 mg/L | 1.0 m | P390642 | 2210131 | ICE | EPA 8321B
RQ-2020-11-09-02 | Pellicer Creek | GTMPCNUT | gtmpcnut1.1 | 01-Dec-2020 12:29 | 09-Dec-2020 14:12 | CHEMISTRY | W-E8321-MS | Clothianidin |  | 0.002 | U | 0.002 | 0.008 | ug/L |  | W-BRACKISH | 15.3 C | 9800 umhos/cm |  | 7.1 | 7.6 mg/L | 1.0 m | P390642 | 2210131 | ICE | EPA 8321B
RQ-2020-11-09-02 | Pellicer Creek | GTMPCNUT | gtmpcnut1.1 | 01-Dec-2020 12:29 | 09-Dec-2020 14:12 | CHEMISTRY | W-E8321-MS | Carbamazepine |  | 0.0008 | U | 0.0008 | 0.0032 | ug/L |  | W-BRACKISH | 15.3 C | 9800 umhos/cm |  | 7.1 | 7.6 mg/L | 1.0 m | P390642 | 2210131 | ICE | EPA 8321B
RQ-2020-11-09-02 | Pellicer Creek | GTMPCNUT | gtmpcnut1.1 | 01-Dec-2020 12:29 | 09-Dec-2020 14:12 | CHEMISTRY | W-E8321-MS | Benzovindiflupyr |  | 0.002 | U | 0.002 | 0.008 | ug/L |  | W-BRACKISH | 15.3 C | 9800 umhos/cm |  | 7.1 | 7.6 mg/L | 1.0 m | P390642 | 2210131 | ICE | EPA 8321B
RQ-2020-11-09-02 | Pellicer Creek | GTMPCNUT | gtmpcnut1.1 | 01-Dec-2020 12:29 | 09-Dec-2020 14:12 | CHEMISTRY | W-E8321-MS | Bentazon |  | 0.024 |  | 0.0008 | 0.0032 | ug/L |  | W-BRACKISH | 15.3 C | 9800 umhos/cm |  | 7.1 | 7.6 mg/L | 1.0 m | P390642 | 2210131 | ICE | EPA 8321B
RQ-2020-11-09-02 | Pellicer Creek | GTMPCNUT | gtmpcnut1.1 | 01-Dec-2020 12:29 | 09-Dec-2020 14:12 | CHEMISTRY | W-E8321-MS | Afidopyropen |  | 0.002 | U | 0.002 | 0.008 | ug/L |  | W-BRACKISH | 15.3 C | 9800 umhos/cm |  | 7.1 | 7.6 mg/L | 1.0 m | P390642 | 2210131 | ICE | EPA 8321B
RQ-2020-11-09-02 | Pellicer Creek | GTMPCNUT | gtmpcnut1.1 | 01-Dec-2020 12:29 | 09-Dec-2020 14:12 | CHEMISTRY | W-E8321-MS | Acetamiprid |  | 0.002 | U | 0.002 | 0.008 | ug/L |  | W-BRACKISH | 15.3 C | 9800 umhos/cm |  | 7.1 | 7.6 mg/L | 1.0 m | P390642 | 2210131 | ICE | EPA 8321B
RQ-2020-11-09-02 | Pellicer Creek | GTMPCNUT | gtmpcnut1.1 | 01-Dec-2020 12:29 | 09-Dec-2020 14:12 | CHEMISTRY | W-E8321-MS | Acetaminophen |  | 0.008 | U | 0.008 | 0.032 | ug/L |  | W-BRACKISH | 15.3 C | 9800 umhos/cm |  | 7.1 | 7.6 mg/L | 1.0 m | P390642 | 2210131 | ICE | EPA 8321B
RQ-2020-11-09-02 | Pellicer Creek | GTMPCNUT | gtmpcnut1.1 | 01-Dec-2020 12:29 | 09-Dec-2020 14:12 | CHEMISTRY | W-E8321-MS | 2,4-D | 39730 | 0.002 | U | 0.002 | 0.008 | ug/L |  | W-BRACKISH | 15.3 C | 9800 umhos/cm |  | 7.1 | 7.6 mg/L | 1.0 m | P390642 | 2210131 | ICE | EPA 8321B
RQ-2020-11-09-02 | Pellicer Creek | GTMPCNUT | gtmpcnut1.1 | 01-Dec-2020 12:29 | 04-Dec-2020 12:06 | CHEMISTRY | W-E8321-DI | Glyphosate |  | 1 | U | 1 | 4 | ug/L | MDL for some parameters elevated due to matrix interference. | W-BRACKISH | 15.3 C | 9800 umhos/cm |  | 7.1 | 7.6 mg/L | 1.0 m | P390610 | 2210131 | ICE | EPA 8321B
RQ-2020-11-09-02 | Pellicer Creek | GTMPCNUT | gtmpcnut1.1 | 01-Dec-2020 12:29 | 04-Dec-2020 12:06 | CHEMISTRY | W-E8321-DI | Glufosinate |  | 1 | U | 1 | 4 | ug/L | MDL for some parameters elevated due to matrix interference. | W-BRACKISH | 15.3 C | 9800 umhos/cm |  | 7.1 | 7.6 mg/L | 1.0 m | P390610 | 2210131 | ICE | EPA 8321B
RQ-2020-11-09-02 | Pellicer Creek | GTMPCNUT | gtmpcnut1.1 | 01-Dec-2020 12:29 | 04-Dec-2020 12:06 | CHEMISTRY | W-E8321-DI | Endothall |  | 2.5 | U | 2.5 | 10 | ug/L | MDL for some parameters elevated due to matrix interference. | W-BRACKISH | 15.3 C | 9800 umhos/cm |  | 7.1 | 7.6 mg/L | 1.0 m | P390610 | 2210131 | ICE | EPA 8321B
RQ-2020-11-09-02 | Pellicer Creek | GTMPCNUT | gtmpcnut1.1 | 01-Dec-2020 12:29 | 04-Dec-2020 12:06 | CHEMISTRY | W-E8321-DI | AMPA |  | 1 | U | 1 | 4 | ug/L | MDL for some parameters elevated due to matrix interference. | W-BRACKISH | 15.3 C | 9800 umhos/cm |  | 7.1 | 7.6 mg/L | 1.0 m | P390610 | 2210131 | ICE | EPA 8321B
RQ-2020-11-09-02 | Pellicer Creek | GTMPCNUT | gtmpcnut1.1 | 01-Dec-2020 12:29 | 04-Dec-2020 12:06 | CHEMISTRY | W-E8321-DI | Acesulfame K |  | 1 | U | 1 | 4 | ug/L | MDL for some parameters elevated due to matrix interference. | W-BRACKISH | 15.3 C | 9800 umhos/cm |  | 7.1 | 7.6 mg/L | 1.0 m | P390610 | 2210131 | ICE | EPA 8321B
RQ-2020-11-09-02 | Pellicer Creek | GTMPCNUT | gtmpcnut1.1 | 01-Dec-2020 12:29 | 03-Dec-2020 10:19 | CHEMISTRY | W-E8321-21 | Sucralose | 99937 | 0.19 |  | 0.01 | 0.04 | ug/L |  | W-BRACKISH | 15.3 C | 9800 umhos/cm |  | 7.1 | 7.6 mg/L | 1.0 m | P390610 | 2210131 | ICE | EPA 8321B
RQ-2020-11-09-02 | Fort Matanzas | GTMFMNUT | gtmfmnut1.1 | 01-Dec-2020 10:15 | 09-Dec-2020 13:03 | CHEMISTRY | W-E8321-MS | Triclopyr |  | 0.004 | U | 0.004 | 0.016 | ug/L |  | W-SURF-SLT | 19.0 C | 46431 umhos/cm |  | 7.82 | 6.67 mg/L | 3.0 m | P390642 | 2210130 | ICE | EPA 8321B
RQ-2020-11-09-02 | Fort Matanzas | GTMFMNUT | gtmfmnut1.1 | 01-Dec-2020 10:15 | 09-Dec-2020 13:03 | CHEMISTRY | W-E8321-MS | Tolfenpyrad |  | 0.002 | U | 0.002 | 0.008 | ug/L |  | W-SURF-SLT | 19.0 C | 46431 umhos/cm |  | 7.82 | 6.67 mg/L | 3.0 m | P390642 | 2210130 | ICE | EPA 8321B
RQ-2020-11-09-02 | Fort Matanzas | GTMFMNUT | gtmfmnut1.1 | 01-Dec-2020 10:15 | 09-Dec-2020 13:03 | CHEMISTRY | W-E8321-MS | Thiamethoxam |  | 0.002 | U | 0.002 | 0.008 | ug/L |  | W-SURF-SLT | 19.0 C | 46431 umhos/cm |  | 7.82 | 6.67 mg/L | 3.0 m | P390642 | 2210130 | ICE | EPA 8321B
RQ-2020-11-09-02 | Fort Matanzas | GTMFMNUT | gtmfmnut1.1 | 01-Dec-2020 10:15 | 09-Dec-2020 13:03 | CHEMISTRY | W-E8321-MS | Pyraclostrobin |  | 0.002 | U | 0.002 | 0.008 | ug/L |  | W-SURF-SLT | 19.0 C | 46431 umhos/cm |  | 7.82 | 6.67 mg/L | 3.0 m | P390642 | 2210130 | ICE | EPA 8321B
RQ-2020-11-09-02 | Fort Matanzas | GTMFMNUT | gtmfmnut1.1 | 01-Dec-2020 10:15 | 09-Dec-2020 13:03 | CHEMISTRY | W-E8321-MS | Primidone |  | 0.004 | U | 0.004 | 0.016 | ug/L |  | W-SURF-SLT | 19.0 C | 46431 umhos/cm |  | 7.82 | 6.67 mg/L | 3.0 m | P390642 | 2210130 | ICE | EPA 8321B
RQ-2020-11-09-02 | Fort Matanzas | GTMFMNUT | gtmfmnut1.1 | 01-Dec-2020 10:15 | 09-Dec-2020 13:03 | CHEMISTRY | W-E8321-MS | Naproxen |  | 0.008 | U | 0.008 | 0.032 | ug/L |  | W-SURF-SLT | 19.0 C | 46431 umhos/cm |  | 7.82 | 6.67 mg/L | 3.0 m | P390642 | 2210130 | ICE | EPA 8321B
RQ-2020-11-09-02 | Fort Matanzas | GTMFMNUT | gtmfmnut1.1 | 01-Dec-2020 10:15 | 09-Dec-2020 13:03 | CHEMISTRY | W-E8321-MS | MCPP |  | 0.002 | U | 0.002 | 0.008 | ug/L |  | W-SURF-SLT | 19.0 C | 46431 umhos/cm |  | 7.82 | 6.67 mg/L | 3.0 m | P390642 | 2210130 | ICE | EPA 8321B
RQ-2020-11-09-02 | Fort Matanzas | GTMFMNUT | gtmfmnut1.1 | 01-Dec-2020 10:15 | 09-Dec-2020 13:03 | CHEMISTRY | W-E8321-MS | Mandestrobin |  | 0.002 | U | 0.002 | 0.008 | ug/L |  | W-SURF-SLT | 19.0 C | 46431 umhos/cm |  | 7.82 | 6.67 mg/L | 3.0 m | P390642 | 2210130 | ICE | EPA 8321B
RQ-2020-11-09-02 | Fort Matanzas | GTMFMNUT | gtmfmnut1.1 | 01-Dec-2020 10:15 | 09-Dec-2020 13:03 | CHEMISTRY | W-E8321-MS | Linuron |  | 0.004 | U | 0.004 | 0.016 | ug/L |  | W-SURF-SLT | 19.0 C | 46431 umhos/cm |  | 7.82 | 6.67 mg/L | 3.0 m | P390642 | 2210130 | ICE | EPA 8321B
RQ-2020-11-09-02 | Fort Matanzas | GTMFMNUT | gtmfmnut1.1 | 01-Dec-2020 10:15 | 09-Dec-2020 13:03 | CHEMISTRY | W-E8321-MS | Imidacloprid |  | 0.002 | U | 0.002 | 0.008 | ug/L |  | W-SURF-SLT | 19.0 C | 46431 umhos/cm |  | 7.82 | 6.67 mg/L | 3.0 m | P390642 | 2210130 | ICE | EPA 8321B
RQ-2020-11-09-02 | Fort Matanzas | GTMFMNUT | gtmfmnut1.1 | 01-Dec-2020 10:15 | 09-Dec-2020 13:03 | CHEMISTRY | W-E8321-MS | Imazapyr |  | 0.016 |  | 0.004 | 0.016 | ug/L |  | W-SURF-SLT | 19.0 C | 46431 umhos/cm |  | 7.82 | 6.67 mg/L | 3.0 m | P390642 | 2210130 | ICE | EPA 8321B
RQ-2020-11-09-02 | Fort Matanzas | GTMFMNUT | gtmfmnut1.1 | 01-Dec-2020 10:15 | 09-Dec-2020 13:03 | CHEMISTRY | W-E8321-MS | Ibuprofen |  | 0.02 | U | 0.02 | 0.08 | ug/L |  | W-SURF-SLT | 19.0 C | 46431 umhos/cm |  | 7.82 | 6.67 mg/L | 3.0 m | P390642 | 2210130 | ICE | EPA 8321B
RQ-2020-11-09-02 | Fort Matanzas | GTMFMNUT | gtmfmnut1.1 | 01-Dec-2020 10:15 | 09-Dec-2020 13:03 | CHEMISTRY | W-E8321-MS | Hydrocodone |  | 0.002 | U | 0.002 | 0.008 | ug/L |  | W-SURF-SLT | 19.0 C | 46431 umhos/cm |  | 7.82 | 6.67 mg/L | 3.0 m | P390642 | 2210130 | ICE | EPA 8321B
RQ-2020-11-09-02 | Fort Matanzas | GTMFMNUT | gtmfmnut1.1 | 01-Dec-2020 10:15 | 09-Dec-2020 13:03 | CHEMISTRY | W-E8321-MS | Fluridone |  | 0.0008 | U | 0.0008 | 0.0032 | ug/L |  | W-SURF-SLT | 19.0 C | 46431 umhos/cm |  | 7.82 | 6.67 mg/L | 3.0 m | P390642 | 2210130 | ICE | EPA 8321B
RQ-2020-11-09-02 | Fort Matanzas | GTMFMNUT | gtmfmnut1.1 | 01-Dec-2020 10:15 | 09-Dec-2020 13:03 | CHEMISTRY | W-E8321-MS | Fenuron |  | 0.016 | U | 0.016 | 0.064 | ug/L |  | W-SURF-SLT | 19.0 C | 46431 umhos/cm |  | 7.82 | 6.67 mg/L | 3.0 m | P390642 | 2210130 | ICE | EPA 8321B
RQ-2020-11-09-02 | Fort Matanzas | GTMFMNUT | gtmfmnut1.1 | 01-Dec-2020 10:15 | 09-Dec-2020 13:03 | CHEMISTRY | W-E8321-MS | Diuron |  | 0.002 | U | 0.002 | 0.008 | ug/L |  | W-SURF-SLT | 19.0 C | 46431 umhos/cm |  | 7.82 | 6.67 mg/L | 3.0 m | P390642 | 2210130 | ICE | EPA 8321B
RQ-2020-11-09-02 | Fort Matanzas | GTMFMNUT | gtmfmnut1.1 | 01-Dec-2020 10:15 | 09-Dec-2020 13:03 | CHEMISTRY | W-E8321-MS | Dinotefuran |  | 0.002 | U | 0.002 | 0.008 | ug/L |  | W-SURF-SLT | 19.0 C | 46431 umhos/cm |  | 7.82 | 6.67 mg/L | 3.0 m | P390642 | 2210130 | ICE | EPA 8321B
RQ-2020-11-09-02 | Fort Matanzas | GTMFMNUT | gtmfmnut1.1 | 01-Dec-2020 10:15 | 09-Dec-2020 13:03 | CHEMISTRY | W-E8321-MS | Clothianidin |  | 0.002 | U | 0.002 | 0.008 | ug/L |  | W-SURF-SLT | 19.0 C | 46431 umhos/cm |  | 7.82 | 6.67 mg/L | 3.0 m | P390642 | 2210130 | ICE | EPA 8321B
RQ-2020-11-09-02 | Fort Matanzas | GTMFMNUT | gtmfmnut1.1 | 01-Dec-2020 10:15 | 09-Dec-2020 13:03 | CHEMISTRY | W-E8321-MS | Carbamazepine |  | 0.0008 | U | 0.0008 | 0.0032 | ug/L |  | W-SURF-SLT | 19.0 C | 46431 umhos/cm |  | 7.82 | 6.67 mg/L | 3.0 m | P390642 | 2210130 | ICE | EPA 8321B
RQ-2020-11-09-02 | Fort Matanzas | GTMFMNUT | gtmfmnut1.1 | 01-Dec-2020 10:15 | 09-Dec-2020 13:03 | CHEMISTRY | W-E8321-MS | Benzovindiflupyr |  | 0.002 | U | 0.002 | 0.008 | ug/L |  | W-SURF-SLT | 19.0 C | 46431 umhos/cm |  | 7.82 | 6.67 mg/L | 3.0 m | P390642 | 2210130 | ICE | EPA 8321B
RQ-2020-11-09-02 | Fort Matanzas | GTMFMNUT | gtmfmnut1.1 | 01-Dec-2020 10:15 | 09-Dec-2020 13:03 | CHEMISTRY | W-E8321-MS | Bentazon |  | 0.0066 |  | 0.0008 | 0.0032 | ug/L |  | W-SURF-SLT | 19.0 C | 46431 umhos/cm |  | 7.82 | 6.67 mg/L | 3.0 m | P390642 | 2210130 | ICE | EPA 8321B
RQ-2020-11-09-02 | Fort Matanzas | GTMFMNUT | gtmfmnut1.1 | 01-Dec-2020 10:15 | 09-Dec-2020 13:03 | CHEMISTRY | W-E8321-MS | Afidopyropen |  | 0.002 | U | 0.002 | 0.008 | ug/L |  | W-SURF-SLT | 19.0 C | 46431 umhos/cm |  | 7.82 | 6.67 mg/L | 3.0 m | P390642 | 2210130 | ICE | EPA 8321B
RQ-2020-11-09-02 | Fort Matanzas | GTMFMNUT | gtmfmnut1.1 | 01-Dec-2020 10:15 | 09-Dec-2020 13:03 | CHEMISTRY | W-E8321-MS | Acetamiprid |  | 0.002 | U | 0.002 | 0.008 | ug/L |  | W-SURF-SLT | 19.0 C | 46431 umhos/cm |  | 7.82 | 6.67 mg/L | 3.0 m | P390642 | 2210130 | ICE | EPA 8321B
RQ-2020-11-09-02 | Fort Matanzas | GTMFMNUT | gtmfmnut1.1 | 01-Dec-2020 10:15 | 09-Dec-2020 13:03 | CHEMISTRY | W-E8321-MS | Acetaminophen |  | 0.008 | U | 0.008 | 0.032 | ug/L |  | W-SURF-SLT | 19.0 C | 46431 umhos/cm |  | 7.82 | 6.67 mg/L | 3.0 m | P390642 | 2210130 | ICE | EPA 8321B
RQ-2020-11-09-02 | Fort Matanzas | GTMFMNUT | gtmfmnut1.1 | 01-Dec-2020 10:15 | 09-Dec-2020 13:03 | CHEMISTRY | W-E8321-MS | 2,4-D | 39730 | 0.002 | U | 0.002 | 0.008 | ug/L |  | W-SURF-SLT | 19.0 C | 46431 umhos/cm |  | 7.82 | 6.67 mg/L | 3.0 m | P390642 | 2210130 | ICE | EPA 8321B
RQ-2020-11-09-02 | Fort Matanzas | GTMFMNUT | gtmfmnut1.1 | 01-Dec-2020 10:15 | 04-Dec-2020 05:20 | CHEMISTRY | W-E8321-DI | Glyphosate |  | 0.1 | U | 0.1 | 0.4 | ug/L | Results confirmed in sample duplicate. Refer to the Lab Analysis Report for an explanation of QC Codes. | W-SURF-SLT | 19.0 C | 46431 umhos/cm |  | 7.82 | 6.67 mg/L | 3.0 m | P390610 | 2210130 | ICE | EPA 8321B
RQ-2020-11-09-02 | Fort Matanzas | GTMFMNUT | gtmfmnut1.1 | 01-Dec-2020 10:15 | 04-Dec-2020 05:20 | CHEMISTRY | W-E8321-DI | Glufosinate |  | 0.1 | U | 0.1 | 0.4 | ug/L | Results confirmed in sample duplicate. Refer to the Lab Analysis Report for an explanation of QC Codes. | W-SURF-SLT | 19.0 C | 46431 umhos/cm |  | 7.82 | 6.67 mg/L | 3.0 m | P390610 | 2210130 | ICE | EPA 8321B
RQ-2020-11-09-02 | Fort Matanzas | GTMFMNUT | gtmfmnut1.1 | 01-Dec-2020 10:15 | 04-Dec-2020 05:20 | CHEMISTRY | W-E8321-DI | Endothall |  | 0.25 | UJ | 0.25 | 1 | ug/L | Results confirmed in sample duplicate. Refer to the Lab Analysis Report for an explanation of QC Codes. | W-SURF-SLT | 19.0 C | 46431 umhos/cm |  | 7.82 | 6.67 mg/L | 3.0 m | P390610 | 2210130 | ICE | EPA 8321B
RQ-2020-11-09-02 | Fort Matanzas | GTMFMNUT | gtmfmnut1.1 | 01-Dec-2020 10:15 | 04-Dec-2020 05:20 | CHEMISTRY | W-E8321-DI | AMPA |  | 0.1 | U | 0.1 | 0.4 | ug/L | Results confirmed in sample duplicate. Refer to the Lab Analysis Report for an explanation of QC Codes. | W-SURF-SLT | 19.0 C | 46431 umhos/cm |  | 7.82 | 6.67 mg/L | 3.0 m | P390610 | 2210130 | ICE | EPA 8321B
RQ-2020-11-09-02 | Fort Matanzas | GTMFMNUT | gtmfmnut1.1 | 01-Dec-2020 10:15 | 04-Dec-2020 05:20 | CHEMISTRY | W-E8321-DI | Acesulfame K |  | 0.1 | UJ | 0.1 | 0.4 | ug/L | Results confirmed in sample duplicate. Refer to the Lab Analysis Report for an explanation of QC Codes. | W-SURF-SLT | 19.0 C | 46431 umhos/cm |  | 7.82 | 6.67 mg/L | 3.0 m | P390610 | 2210130 | ICE | EPA 8321B
RQ-2020-11-09-02 | Fort Matanzas | GTMFMNUT | gtmfmnut1.1 | 01-Dec-2020 10:15 | 03-Dec-2020 04:15 | CHEMISTRY | W-E8321-21 | Sucralose | 99937 | 0.073 |  | 0.01 | 0.04 | ug/L |  | W-SURF-SLT | 19.0 C | 46431 umhos/cm |  | 7.82 | 6.67 mg/L | 3.0 m | P390610 | 2210130 | ICE | EPA 8321B
RQ-2021-01-04-06 | San Sebastian | GTMSSNUT | gtmssnut1.1 | 12-Jan-2021 11:29 | 21-Jan-2021 02:34 | CHEMISTRY | W-E8321-21 | Sucralose | 99937 | 0.16 |  | 0.01 | 0.04 | ug/L |  | W-SURF-SLT | 15.1 C | 49792 umhos/cm |  | 8.04 | 7.75 mg/L | 3.0 m | P392366 | 2218711 | ICE | EPA 8321B
RQ-2021-01-04-06 | San Sebastian | GTMSSNUT | gtmssnut1.1 | 12-Jan-2021 11:29 | 15-Jan-2021 16:09 | CHEMISTRY | W-E8321-DI | Glyphosate |  | 0.1 | UJ | 0.1 | 0.4 | ug/L | Results confirmed in sample duplicate. Refer to the Lab Analysis Report for an explanation of QC Codes. | W-SURF-SLT | 15.1 C | 49792 umhos/cm |  | 8.04 | 7.75 mg/L | 3.0 m | P392366 | 2218711 | ICE | EPA 8321B
RQ-2021-01-04-06 | San Sebastian | GTMSSNUT | gtmssnut1.1 | 12-Jan-2021 11:29 | 15-Jan-2021 16:09 | CHEMISTRY | W-E8321-DI | Glufosinate |  | 0.1 | UJ | 0.1 | 0.4 | ug/L | Results confirmed in sample duplicate. Refer to the Lab Analysis Report for an explanation of QC Codes. | W-SURF-SLT | 15.1 C | 49792 umhos/cm |  | 8.04 | 7.75 mg/L | 3.0 m | P392366 | 2218711 | ICE | EPA 8321B
RQ-2021-01-04-06 | San Sebastian | GTMSSNUT | gtmssnut1.1 | 12-Jan-2021 11:29 | 15-Jan-2021 16:09 | CHEMISTRY | W-E8321-DI | Endothall |  | 0.25 | U | 0.25 | 1 | ug/L | Results confirmed in sample duplicate. Refer to the Lab Analysis Report for an explanation of QC Codes. | W-SURF-SLT | 15.1 C | 49792 umhos/cm |  | 8.04 | 7.75 mg/L | 3.0 m | P392366 | 2218711 | ICE | EPA 8321B
RQ-2021-01-04-06 | San Sebastian | GTMSSNUT | gtmssnut1.1 | 12-Jan-2021 11:29 | 15-Jan-2021 16:09 | CHEMISTRY | W-E8321-DI | AMPA |  | 0.1 | UJ | 0.1 | 0.4 | ug/L | Results confirmed in sample duplicate. Refer to the Lab Analysis Report for an explanation of QC Codes. | W-SURF-SLT | 15.1 C | 49792 umhos/cm |  | 8.04 | 7.75 mg/L | 3.0 m | P392366 | 2218711 | ICE | EPA 8321B
RQ-2021-01-04-06 | San Sebastian | GTMSSNUT | gtmssnut1.1 | 12-Jan-2021 11:29 | 15-Jan-2021 16:09 | CHEMISTRY | W-E8321-DI | Acesulfame K |  | 0.1 | U | 0.1 | 0.4 | ug/L | Results confirmed in sample duplicate. Refer to the Lab Analysis Report for an explanation of QC Codes. | W-SURF-SLT | 15.1 C | 49792 umhos/cm |  | 8.04 | 7.75 mg/L | 3.0 m | P392366 | 2218711 | ICE | EPA 8321B
RQ-2021-01-04-06 | San Sebastian | GTMSSNUT | gtmssnut1.1 | 12-Jan-2021 11:29 | 15-Jan-2021 09:07 | CHEMISTRY | W-E8321-MS | Triclopyr |  | 0.004 | U | 0.004 | 0.016 | ug/L |  | W-SURF-SLT | 15.1 C | 49792 umhos/cm |  | 8.04 | 7.75 mg/L | 3.0 m | P392244 | 2218711 | ICE | EPA 8321B
RQ-2021-01-04-06 | San Sebastian | GTMSSNUT | gtmssnut1.1 | 12-Jan-2021 11:29 | 15-Jan-2021 09:07 | CHEMISTRY | W-E8321-MS | Tolfenpyrad |  | 0.002 | U | 0.002 | 0.008 | ug/L |  | W-SURF-SLT | 15.1 C | 49792 umhos/cm |  | 8.04 | 7.75 mg/L | 3.0 m | P392244 | 2218711 | ICE | EPA 8321B
RQ-2021-01-04-06 | San Sebastian | GTMSSNUT | gtmssnut1.1 | 12-Jan-2021 11:29 | 15-Jan-2021 09:07 | CHEMISTRY | W-E8321-MS | Thiamethoxam |  | 0.002 | U | 0.002 | 0.008 | ug/L |  | W-SURF-SLT | 15.1 C | 49792 umhos/cm |  | 8.04 | 7.75 mg/L | 3.0 m | P392244 | 2218711 | ICE | EPA 8321B
RQ-2021-01-04-06 | San Sebastian | GTMSSNUT | gtmssnut1.1 | 12-Jan-2021 11:29 | 15-Jan-2021 09:07 | CHEMISTRY | W-E8321-MS | Pyraclostrobin |  | 0.002 | U | 0.002 | 0.008 | ug/L |  | W-SURF-SLT | 15.1 C | 49792 umhos/cm |  | 8.04 | 7.75 mg/L | 3.0 m | P392244 | 2218711 | ICE | EPA 8321B
RQ-2021-01-04-06 | San Sebastian | GTMSSNUT | gtmssnut1.1 | 12-Jan-2021 11:29 | 15-Jan-2021 09:07 | CHEMISTRY | W-E8321-MS | Primidone |  | 0.004 | U | 0.004 | 0.016 | ug/L |  | W-SURF-SLT | 15.1 C | 49792 umhos/cm |  | 8.04 | 7.75 mg/L | 3.0 m | P392244 | 2218711 | ICE | EPA 8321B
RQ-2021-01-04-06 | San Sebastian | GTMSSNUT | gtmssnut1.1 | 12-Jan-2021 11:29 | 15-Jan-2021 09:07 | CHEMISTRY | W-E8321-MS | Naproxen |  | 0.008 | U | 0.008 | 0.032 | ug/L |  | W-SURF-SLT | 15.1 C | 49792 umhos/cm |  | 8.04 | 7.75 mg/L | 3.0 m | P392244 | 2218711 | ICE | EPA 8321B
RQ-2021-01-04-06 | San Sebastian | GTMSSNUT | gtmssnut1.1 | 12-Jan-2021 11:29 | 15-Jan-2021 09:07 | CHEMISTRY | W-E8321-MS | MCPP |  | 0.002 | U | 0.002 | 0.008 | ug/L |  | W-SURF-SLT | 15.1 C | 49792 umhos/cm |  | 8.04 | 7.75 mg/L | 3.0 m | P392244 | 2218711 | ICE | EPA 8321B
RQ-2021-01-04-06 | San Sebastian | GTMSSNUT | gtmssnut1.1 | 12-Jan-2021 11:29 | 15-Jan-2021 09:07 | CHEMISTRY | W-E8321-MS | Mandestrobin |  | 0.002 | U | 0.002 | 0.008 | ug/L |  | W-SURF-SLT | 15.1 C | 49792 umhos/cm |  | 8.04 | 7.75 mg/L | 3.0 m | P392244 | 2218711 | ICE | EPA 8321B
RQ-2021-01-04-06 | San Sebastian | GTMSSNUT | gtmssnut1.1 | 12-Jan-2021 11:29 | 15-Jan-2021 09:07 | CHEMISTRY | W-E8321-MS | Linuron |  | 0.004 | U | 0.004 | 0.016 | ug/L |  | W-SURF-SLT | 15.1 C | 49792 umhos/cm |  | 8.04 | 7.75 mg/L | 3.0 m | P392244 | 2218711 | ICE | EPA 8321B
RQ-2021-01-04-06 | San Sebastian | GTMSSNUT | gtmssnut1.1 | 12-Jan-2021 11:29 | 15-Jan-2021 09:07 | CHEMISTRY | W-E8321-MS | Imidacloprid |  | 0.002 | U | 0.002 | 0.008 | ug/L |  | W-SURF-SLT | 15.1 C | 49792 umhos/cm |  | 8.04 | 7.75 mg/L | 3.0 m | P392244 | 2218711 | ICE | EPA 8321B
RQ-2021-01-04-06 | San Sebastian | GTMSSNUT | gtmssnut1.1 | 12-Jan-2021 11:29 | 15-Jan-2021 09:07 | CHEMISTRY | W-E8321-MS | Imazapyr |  | 0.009 | I | 0.004 | 0.016 | ug/L |  | W-SURF-SLT | 15.1 C | 49792 umhos/cm |  | 8.04 | 7.75 mg/L | 3.0 m | P392244 | 2218711 | ICE | EPA 8321B
RQ-2021-01-04-06 | San Sebastian | GTMSSNUT | gtmssnut1.1 | 12-Jan-2021 11:29 | 15-Jan-2021 09:07 | CHEMISTRY | W-E8321-MS | Ibuprofen |  | 0.02 | U | 0.02 | 0.08 | ug/L |  | W-SURF-SLT | 15.1 C | 49792 umhos/cm |  | 8.04 | 7.75 mg/L | 3.0 m | P392244 | 2218711 | ICE | EPA 8321B
RQ-2021-01-04-06 | San Sebastian | GTMSSNUT | gtmssnut1.1 | 12-Jan-2021 11:29 | 15-Jan-2021 09:07 | CHEMISTRY | W-E8321-MS | Hydrocodone |  | 0.002 | U | 0.002 | 0.008 | ug/L |  | W-SURF-SLT | 15.1 C | 49792 umhos/cm |  | 8.04 | 7.75 mg/L | 3.0 m | P392244 | 2218711 | ICE | EPA 8321B
RQ-2021-01-04-06 | San Sebastian | GTMSSNUT | gtmssnut1.1 | 12-Jan-2021 11:29 | 15-Jan-2021 09:07 | CHEMISTRY | W-E8321-MS | Fluridone |  | 0.0008 | U | 0.0008 | 0.0032 | ug/L |  | W-SURF-SLT | 15.1 C | 49792 umhos/cm |  | 8.04 | 7.75 mg/L | 3.0 m | P392244 | 2218711 | ICE | EPA 8321B
RQ-2021-01-04-06 | San Sebastian | GTMSSNUT | gtmssnut1.1 | 12-Jan-2021 11:29 | 15-Jan-2021 09:07 | CHEMISTRY | W-E8321-MS | Fenuron |  | 0.016 | U | 0.016 | 0.064 | ug/L |  | W-SURF-SLT | 15.1 C | 49792 umhos/cm |  | 8.04 | 7.75 mg/L | 3.0 m | P392244 | 2218711 | ICE | EPA 8321B
RQ-2021-01-04-06 | San Sebastian | GTMSSNUT | gtmssnut1.1 | 12-Jan-2021 11:29 | 15-Jan-2021 09:07 | CHEMISTRY | W-E8321-MS | Diuron |  | 0.002 | U | 0.002 | 0.008 | ug/L |  | W-SURF-SLT | 15.1 C | 49792 umhos/cm |  | 8.04 | 7.75 mg/L | 3.0 m | P392244 | 2218711 | ICE | EPA 8321B
RQ-2021-01-04-06 | San Sebastian | GTMSSNUT | gtmssnut1.1 | 12-Jan-2021 11:29 | 15-Jan-2021 09:07 | CHEMISTRY | W-E8321-MS | Dinotefuran |  | 0.002 | U | 0.002 | 0.008 | ug/L |  | W-SURF-SLT | 15.1 C | 49792 umhos/cm |  | 8.04 | 7.75 mg/L | 3.0 m | P392244 | 2218711 | ICE | EPA 8321B
RQ-2021-01-04-06 | San Sebastian | GTMSSNUT | gtmssnut1.1 | 12-Jan-2021 11:29 | 15-Jan-2021 09:07 | CHEMISTRY | W-E8321-MS | Clothianidin |  | 0.002 | U | 0.002 | 0.008 | ug/L |  | W-SURF-SLT | 15.1 C | 49792 umhos/cm |  | 8.04 | 7.75 mg/L | 3.0 m | P392244 | 2218711 | ICE | EPA 8321B
RQ-2021-01-04-06 | San Sebastian | GTMSSNUT | gtmssnut1.1 | 12-Jan-2021 11:29 | 15-Jan-2021 09:07 | CHEMISTRY | W-E8321-MS | Carbamazepine |  | 0.0008 | U | 0.0008 | 0.0032 | ug/L |  | W-SURF-SLT | 15.1 C | 49792 umhos/cm |  | 8.04 | 7.75 mg/L | 3.0 m | P392244 | 2218711 | ICE | EPA 8321B
RQ-2021-01-04-06 | San Sebastian | GTMSSNUT | gtmssnut1.1 | 12-Jan-2021 11:29 | 15-Jan-2021 09:07 | CHEMISTRY | W-E8321-MS | Benzovindiflupyr |  | 0.002 | U | 0.002 | 0.008 | ug/L |  | W-SURF-SLT | 15.1 C | 49792 umhos/cm |  | 8.04 | 7.75 mg/L | 3.0 m | P392244 | 2218711 | ICE | EPA 8321B
RQ-2021-01-04-06 | San Sebastian | GTMSSNUT | gtmssnut1.1 | 12-Jan-2021 11:29 | 15-Jan-2021 09:07 | CHEMISTRY | W-E8321-MS | Bentazon |  | 0.0026 | I | 0.0008 | 0.0032 | ug/L |  | W-SURF-SLT | 15.1 C | 49792 umhos/cm |  | 8.04 | 7.75 mg/L | 3.0 m | P392244 | 2218711 | ICE | EPA 8321B
RQ-2021-01-04-06 | San Sebastian | GTMSSNUT | gtmssnut1.1 | 12-Jan-2021 11:29 | 15-Jan-2021 09:07 | CHEMISTRY | W-E8321-MS | Afidopyropen |  | 0.002 | U | 0.002 | 0.008 | ug/L |  | W-SURF-SLT | 15.1 C | 49792 umhos/cm |  | 8.04 | 7.75 mg/L | 3.0 m | P392244 | 2218711 | ICE | EPA 8321B
RQ-2021-01-04-06 | San Sebastian | GTMSSNUT | gtmssnut1.1 | 12-Jan-2021 11:29 | 15-Jan-2021 09:07 | CHEMISTRY | W-E8321-MS | Acetamiprid |  | 0.002 | U | 0.002 | 0.008 | ug/L |  | W-SURF-SLT | 15.1 C | 49792 umhos/cm |  | 8.04 | 7.75 mg/L | 3.0 m | P392244 | 2218711 | ICE | EPA 8321B
RQ-2021-01-04-06 | San Sebastian | GTMSSNUT | gtmssnut1.1 | 12-Jan-2021 11:29 | 15-Jan-2021 09:07 | CHEMISTRY | W-E8321-MS | Acetaminophen |  | 0.008 | U | 0.008 | 0.032 | ug/L |  | W-SURF-SLT | 15.1 C | 49792 umhos/cm |  | 8.04 | 7.75 mg/L | 3.0 m | P392244 | 2218711 | ICE | EPA 8321B
RQ-2021-01-04-06 | San Sebastian | GTMSSNUT | gtmssnut1.1 | 12-Jan-2021 11:29 | 15-Jan-2021 09:07 | CHEMISTRY | W-E8321-MS | 2,4-D | 39730 | 0.002 | U | 0.002 | 0.008 | ug/L |  | W-SURF-SLT | 15.1 C | 49792 umhos/cm |  | 8.04 | 7.75 mg/L | 3.0 m | P392244 | 2218711 | ICE | EPA 8321B
RQ-2021-01-04-06 | Pine Island | GTMPINUT | gtmpinut1.1 | 12-Jan-2021 13:06 | 21-Jan-2021 02:10 | CHEMISTRY | W-E8321-21 | Sucralose | 99937 | 0.38 |  | 0.01 | 0.04 | ug/L |  | W-SURF-SLT | 14.3 C | 38377 umhos/cm |  | 7.74 | 7.75 mg/L | 3.0 m | P392366 | 2218710 | ICE | EPA 8321B
RQ-2021-01-04-06 | Pine Island | GTMPINUT | gtmpinut1.1 | 12-Jan-2021 13:06 | 15-Jan-2021 22:48 | CHEMISTRY | W-E8321-DI | Endothall |  | 2.5 | U | 2.5 | 10 | ug/L | Some MDLs are elevated due to required dilution of sample matrix. Results confirmed in sample duplicate. Refer to the Lab Analysis Report for an explanation of QC Codes. | W-SURF-SLT | 14.3 C | 38377 umhos/cm |  | 7.74 | 7.75 mg/L | 3.0 m | P392366 | 2218710 | ICE | EPA 8321B
RQ-2021-01-04-06 | Pine Island | GTMPINUT | gtmpinut1.1 | 12-Jan-2021 13:06 | 15-Jan-2021 22:48 | CHEMISTRY | W-E8321-DI | Acesulfame K |  | 1 | UJ | 1 | 4 | ug/L | Some MDLs are elevated due to required dilution of sample matrix. Results confirmed in sample duplicate. Refer to the Lab Analysis Report for an explanation of QC Codes. | W-SURF-SLT | 14.3 C | 38377 umhos/cm |  | 7.74 | 7.75 mg/L | 3.0 m | P392366 | 2218710 | ICE | EPA 8321B
RQ-2021-01-04-06 | Pine Island | GTMPINUT | gtmpinut1.1 | 12-Jan-2021 13:06 | 15-Jan-2021 08:33 | CHEMISTRY | W-E8321-MS | Triclopyr |  | 0.004 | U | 0.004 | 0.016 | ug/L |  | W-SURF-SLT | 14.3 C | 38377 umhos/cm |  | 7.74 | 7.75 mg/L | 3.0 m | P392244 | 2218710 | ICE | EPA 8321B
RQ-2021-01-04-06 | Pine Island | GTMPINUT | gtmpinut1.1 | 12-Jan-2021 13:06 | 15-Jan-2021 08:33 | CHEMISTRY | W-E8321-MS | Tolfenpyrad |  | 0.002 | U | 0.002 | 0.008 | ug/L |  | W-SURF-SLT | 14.3 C | 38377 umhos/cm |  | 7.74 | 7.75 mg/L | 3.0 m | P392244 | 2218710 | ICE | EPA 8321B
RQ-2021-01-04-06 | Pine Island | GTMPINUT | gtmpinut1.1 | 12-Jan-2021 13:06 | 15-Jan-2021 08:33 | CHEMISTRY | W-E8321-MS | Thiamethoxam |  | 0.002 | U | 0.002 | 0.008 | ug/L |  | W-SURF-SLT | 14.3 C | 38377 umhos/cm |  | 7.74 | 7.75 mg/L | 3.0 m | P392244 | 2218710 | ICE | EPA 8321B
RQ-2021-01-04-06 | Pine Island | GTMPINUT | gtmpinut1.1 | 12-Jan-2021 13:06 | 15-Jan-2021 08:33 | CHEMISTRY | W-E8321-MS | Pyraclostrobin |  | 0.002 | U | 0.002 | 0.008 | ug/L |  | W-SURF-SLT | 14.3 C | 38377 umhos/cm |  | 7.74 | 7.75 mg/L | 3.0 m | P392244 | 2218710 | ICE | EPA 8321B
RQ-2021-01-04-06 | Pine Island | GTMPINUT | gtmpinut1.1 | 12-Jan-2021 13:06 | 15-Jan-2021 08:33 | CHEMISTRY | W-E8321-MS | Primidone |  | 0.004 | U | 0.004 | 0.016 | ug/L |  | W-SURF-SLT | 14.3 C | 38377 umhos/cm |  | 7.74 | 7.75 mg/L | 3.0 m | P392244 | 2218710 | ICE | EPA 8321B
RQ-2021-01-04-06 | Pine Island | GTMPINUT | gtmpinut1.1 | 12-Jan-2021 13:06 | 15-Jan-2021 08:33 | CHEMISTRY | W-E8321-MS | Naproxen |  | 0.008 | U | 0.008 | 0.032 | ug/L |  | W-SURF-SLT | 14.3 C | 38377 umhos/cm |  | 7.74 | 7.75 mg/L | 3.0 m | P392244 | 2218710 | ICE | EPA 8321B
RQ-2021-01-04-06 | Pine Island | GTMPINUT | gtmpinut1.1 | 12-Jan-2021 13:06 | 15-Jan-2021 08:33 | CHEMISTRY | W-E8321-MS | MCPP |  | 0.002 | U | 0.002 | 0.008 | ug/L |  | W-SURF-SLT | 14.3 C | 38377 umhos/cm |  | 7.74 | 7.75 mg/L | 3.0 m | P392244 | 2218710 | ICE | EPA 8321B
RQ-2021-01-04-06 | Pine Island | GTMPINUT | gtmpinut1.1 | 12-Jan-2021 13:06 | 15-Jan-2021 08:33 | CHEMISTRY | W-E8321-MS | Mandestrobin |  | 0.002 | U | 0.002 | 0.008 | ug/L |  | W-SURF-SLT | 14.3 C | 38377 umhos/cm |  | 7.74 | 7.75 mg/L | 3.0 m | P392244 | 2218710 | ICE | EPA 8321B
RQ-2021-01-04-06 | Pine Island | GTMPINUT | gtmpinut1.1 | 12-Jan-2021 13:06 | 15-Jan-2021 08:33 | CHEMISTRY | W-E8321-MS | Linuron |  | 0.004 | U | 0.004 | 0.016 | ug/L |  | W-SURF-SLT | 14.3 C | 38377 umhos/cm |  | 7.74 | 7.75 mg/L | 3.0 m | P392244 | 2218710 | ICE | EPA 8321B
RQ-2021-01-04-06 | Pine Island | GTMPINUT | gtmpinut1.1 | 12-Jan-2021 13:06 | 15-Jan-2021 08:33 | CHEMISTRY | W-E8321-MS | Imidacloprid |  | 0.0039 | I | 0.002 | 0.008 | ug/L |  | W-SURF-SLT | 14.3 C | 38377 umhos/cm |  | 7.74 | 7.75 mg/L | 3.0 m | P392244 | 2218710 | ICE | EPA 8321B
RQ-2021-01-04-06 | Pine Island | GTMPINUT | gtmpinut1.1 | 12-Jan-2021 13:06 | 15-Jan-2021 08:33 | CHEMISTRY | W-E8321-MS | Imazapyr |  | 0.045 |  | 0.004 | 0.016 | ug/L |  | W-SURF-SLT | 14.3 C | 38377 umhos/cm |  | 7.74 | 7.75 mg/L | 3.0 m | P392244 | 2218710 | ICE | EPA 8321B
RQ-2021-01-04-06 | Pine Island | GTMPINUT | gtmpinut1.1 | 12-Jan-2021 13:06 | 15-Jan-2021 08:33 | CHEMISTRY | W-E8321-MS | Ibuprofen |  | 0.02 | U | 0.02 | 0.08 | ug/L |  | W-SURF-SLT | 14.3 C | 38377 umhos/cm |  | 7.74 | 7.75 mg/L | 3.0 m | P392244 | 2218710 | ICE | EPA 8321B
RQ-2021-01-04-06 | Pine Island | GTMPINUT | gtmpinut1.1 | 12-Jan-2021 13:06 | 15-Jan-2021 08:33 | CHEMISTRY | W-E8321-MS | Hydrocodone |  | 0.002 | U | 0.002 | 0.008 | ug/L |  | W-SURF-SLT | 14.3 C | 38377 umhos/cm |  | 7.74 | 7.75 mg/L | 3.0 m | P392244 | 2218710 | ICE | EPA 8321B
RQ-2021-01-04-06 | Pine Island | GTMPINUT | gtmpinut1.1 | 12-Jan-2021 13:06 | 15-Jan-2021 08:33 | CHEMISTRY | W-E8321-MS | Fluridone |  | 0.0044 |  | 0.0008 | 0.0032 | ug/L |  | W-SURF-SLT | 14.3 C | 38377 umhos/cm |  | 7.74 | 7.75 mg/L | 3.0 m | P392244 | 2218710 | ICE | EPA 8321B
RQ-2021-01-04-06 | Pine Island | GTMPINUT | gtmpinut1.1 | 12-Jan-2021 13:06 | 15-Jan-2021 08:33 | CHEMISTRY | W-E8321-MS | Fenuron |  | 0.016 | U | 0.016 | 0.064 | ug/L |  | W-SURF-SLT | 14.3 C | 38377 umhos/cm |  | 7.74 | 7.75 mg/L | 3.0 m | P392244 | 2218710 | ICE | EPA 8321B
RQ-2021-01-04-06 | Pine Island | GTMPINUT | gtmpinut1.1 | 12-Jan-2021 13:06 | 15-Jan-2021 08:33 | CHEMISTRY | W-E8321-MS | Diuron |  | 0.002 | U | 0.002 | 0.008 | ug/L |  | W-SURF-SLT | 14.3 C | 38377 umhos/cm |  | 7.74 | 7.75 mg/L | 3.0 m | P392244 | 2218710 | ICE | EPA 8321B
RQ-2021-01-04-06 | Pine Island | GTMPINUT | gtmpinut1.1 | 12-Jan-2021 13:06 | 15-Jan-2021 08:33 | CHEMISTRY | W-E8321-MS | Dinotefuran |  | 0.002 | U | 0.002 | 0.008 | ug/L |  | W-SURF-SLT | 14.3 C | 38377 umhos/cm |  | 7.74 | 7.75 mg/L | 3.0 m | P392244 | 2218710 | ICE | EPA 8321B
RQ-2021-01-04-06 | Pine Island | GTMPINUT | gtmpinut1.1 | 12-Jan-2021 13:06 | 15-Jan-2021 08:33 | CHEMISTRY | W-E8321-MS | Clothianidin |  | 0.002 | U | 0.002 | 0.008 | ug/L |  | W-SURF-SLT | 14.3 C | 38377 umhos/cm |  | 7.74 | 7.75 mg/L | 3.0 m | P392244 | 2218710 | ICE | EPA 8321B
RQ-2021-01-04-06 | Pine Island | GTMPINUT | gtmpinut1.1 | 12-Jan-2021 13:06 | 15-Jan-2021 08:33 | CHEMISTRY | W-E8321-MS | Carbamazepine |  | 0.0008 | U | 0.0008 | 0.0032 | ug/L |  | W-SURF-SLT | 14.3 C | 38377 umhos/cm |  | 7.74 | 7.75 mg/L | 3.0 m | P392244 | 2218710 | ICE | EPA 8321B
RQ-2021-01-04-06 | Pine Island | GTMPINUT | gtmpinut1.1 | 12-Jan-2021 13:06 | 15-Jan-2021 08:33 | CHEMISTRY | W-E8321-MS | Benzovindiflupyr |  | 0.002 | U | 0.002 | 0.008 | ug/L |  | W-SURF-SLT | 14.3 C | 38377 umhos/cm |  | 7.74 | 7.75 mg/L | 3.0 m | P392244 | 2218710 | ICE | EPA 8321B
RQ-2021-01-04-06 | Pine Island | GTMPINUT | gtmpinut1.1 | 12-Jan-2021 13:06 | 15-Jan-2021 08:33 | CHEMISTRY | W-E8321-MS | Bentazon |  | 0.0078 |  | 0.0008 | 0.0032 | ug/L |  | W-SURF-SLT | 14.3 C | 38377 umhos/cm |  | 7.74 | 7.75 mg/L | 3.0 m | P392244 | 2218710 | ICE | EPA 8321B
RQ-2021-01-04-06 | Pine Island | GTMPINUT | gtmpinut1.1 | 12-Jan-2021 13:06 | 15-Jan-2021 08:33 | CHEMISTRY | W-E8321-MS | Afidopyropen |  | 0.002 | U | 0.002 | 0.008 | ug/L |  | W-SURF-SLT | 14.3 C | 38377 umhos/cm |  | 7.74 | 7.75 mg/L | 3.0 m | P392244 | 2218710 | ICE | EPA 8321B
RQ-2021-01-04-06 | Pine Island | GTMPINUT | gtmpinut1.1 | 12-Jan-2021 13:06 | 15-Jan-2021 08:33 | CHEMISTRY | W-E8321-MS | Acetamiprid |  | 0.002 | U | 0.002 | 0.008 | ug/L |  | W-SURF-SLT | 14.3 C | 38377 umhos/cm |  | 7.74 | 7.75 mg/L | 3.0 m | P392244 | 2218710 | ICE | EPA 8321B
RQ-2021-01-04-06 | Pine Island | GTMPINUT | gtmpinut1.1 | 12-Jan-2021 13:06 | 15-Jan-2021 08:33 | CHEMISTRY | W-E8321-MS | Acetaminophen |  | 0.008 | U | 0.008 | 0.032 | ug/L |  | W-SURF-SLT | 14.3 C | 38377 umhos/cm |  | 7.74 | 7.75 mg/L | 3.0 m | P392244 | 2218710 | ICE | EPA 8321B
RQ-2021-01-04-06 | Pine Island | GTMPINUT | gtmpinut1.1 | 12-Jan-2021 13:06 | 15-Jan-2021 08:33 | CHEMISTRY | W-E8321-MS | 2,4-D | 39730 | 0.002 | U | 0.002 | 0.008 | ug/L |  | W-SURF-SLT | 14.3 C | 38377 umhos/cm |  | 7.74 | 7.75 mg/L | 3.0 m | P392244 | 2218710 | ICE | EPA 8321B
RQ-2021-01-04-06 | Pine Island | GTMPINUT | gtmpinut1.1 | 12-Jan-2021 13:06 | 14-Jan-2021 12:35 | CHEMISTRY | W-E8321-DI | Glyphosate |  | 0.1 | UJ | 0.1 | 0.4 | ug/L | Some MDLs are elevated due to required dilution of sample matrix. Results confirmed in sample duplicate. Refer to the Lab Analysis Report for an explanation of QC Codes. | W-SURF-SLT | 14.3 C | 38377 umhos/cm |  | 7.74 | 7.75 mg/L | 3.0 m | P392366 | 2218710 | ICE | EPA 8321B
RQ-2021-01-04-06 | Pine Island | GTMPINUT | gtmpinut1.1 | 12-Jan-2021 13:06 | 14-Jan-2021 12:35 | CHEMISTRY | W-E8321-DI | Glufosinate |  | 0.1 | UJ | 0.1 | 0.4 | ug/L | Some MDLs are elevated due to required dilution of sample matrix. Results confirmed in sample duplicate. Refer to the Lab Analysis Report for an explanation of QC Codes. | W-SURF-SLT | 14.3 C | 38377 umhos/cm |  | 7.74 | 7.75 mg/L | 3.0 m | P392366 | 2218710 | ICE | EPA 8321B
RQ-2021-01-04-06 | Pine Island | GTMPINUT | gtmpinut1.1 | 12-Jan-2021 13:06 | 14-Jan-2021 12:35 | CHEMISTRY | W-E8321-DI | AMPA |  | 0.1 | UJ | 0.1 | 0.4 | ug/L | Some MDLs are elevated due to required dilution of sample matrix. Results confirmed in sample duplicate. Refer to the Lab Analysis Report for an explanation of QC Codes. | W-SURF-SLT | 14.3 C | 38377 umhos/cm |  | 7.74 | 7.75 mg/L | 3.0 m | P392366 | 2218710 | ICE | EPA 8321B
RQ-2021-01-04-06 | Pellicer Creek | GTMPCNUT | gtmpcnut1.1 | 12-Jan-2021 12:03 | 21-Jan-2021 02:57 | CHEMISTRY | W-E8321-21 | Sucralose | 99937 | 0.38 |  | 0.01 | 0.04 | ug/L |  | W-BRACKISH | 15.2 C | 41153 umhos/cm |  | 7.47 | 8.50 mg/L | 1.25 m | P392366 | 2218713 | ICE | EPA 8321B
RQ-2021-01-04-06 | Pellicer Creek | GTMPCNUT | gtmpcnut1.1 | 12-Jan-2021 12:03 | 15-Jan-2021 16:37 | CHEMISTRY | W-E8321-DI | Glyphosate |  | 0.1 | UJ | 0.1 | 0.4 | ug/L | Results confirmed in sample duplicate. Refer to the Lab Analysis Report for an explanation of QC Codes. | W-BRACKISH | 15.2 C | 41153 umhos/cm |  | 7.47 | 8.50 mg/L | 1.25 m | P392366 | 2218713 | ICE | EPA 8321B
RQ-2021-01-04-06 | Pellicer Creek | GTMPCNUT | gtmpcnut1.1 | 12-Jan-2021 12:03 | 15-Jan-2021 16:37 | CHEMISTRY | W-E8321-DI | Glufosinate |  | 0.1 | UJ | 0.1 | 0.4 | ug/L | Results confirmed in sample duplicate. Refer to the Lab Analysis Report for an explanation of QC Codes. | W-BRACKISH | 15.2 C | 41153 umhos/cm |  | 7.47 | 8.50 mg/L | 1.25 m | P392366 | 2218713 | ICE | EPA 8321B
RQ-2021-01-04-06 | Pellicer Creek | GTMPCNUT | gtmpcnut1.1 | 12-Jan-2021 12:03 | 15-Jan-2021 16:37 | CHEMISTRY | W-E8321-DI | Endothall |  | 0.25 | U | 0.25 | 1 | ug/L | Results confirmed in sample duplicate. Refer to the Lab Analysis Report for an explanation of QC Codes. | W-BRACKISH | 15.2 C | 41153 umhos/cm |  | 7.47 | 8.50 mg/L | 1.25 m | P392366 | 2218713 | ICE | EPA 8321B
RQ-2021-01-04-06 | Pellicer Creek | GTMPCNUT | gtmpcnut1.1 | 12-Jan-2021 12:03 | 15-Jan-2021 16:37 | CHEMISTRY | W-E8321-DI | AMPA |  | 0.1 | UJ | 0.1 | 0.4 | ug/L | Results confirmed in sample duplicate. Refer to the Lab Analysis Report for an explanation of QC Codes. | W-BRACKISH | 15.2 C | 41153 umhos/cm |  | 7.47 | 8.50 mg/L | 1.25 m | P392366 | 2218713 | ICE | EPA 8321B
RQ-2021-01-04-06 | Pellicer Creek | GTMPCNUT | gtmpcnut1.1 | 12-Jan-2021 12:03 | 15-Jan-2021 16:37 | CHEMISTRY | W-E8321-DI | Acesulfame K |  | 0.1 | U | 0.1 | 0.4 | ug/L | Results confirmed in sample duplicate. Refer to the Lab Analysis Report for an explanation of QC Codes. | W-BRACKISH | 15.2 C | 41153 umhos/cm |  | 7.47 | 8.50 mg/L | 1.25 m | P392366 | 2218713 | ICE | EPA 8321B
RQ-2021-01-04-06 | Pellicer Creek | GTMPCNUT | gtmpcnut1.1 | 12-Jan-2021 12:03 | 15-Jan-2021 10:17 | CHEMISTRY | W-E8321-MS | Triclopyr |  | 0.004 | U | 0.004 | 0.016 | ug/L |  | W-BRACKISH | 15.2 C | 41153 umhos/cm |  | 7.47 | 8.50 mg/L | 1.25 m | P392244 | 2218713 | ICE | EPA 8321B
RQ-2021-01-04-06 | Pellicer Creek | GTMPCNUT | gtmpcnut1.1 | 12-Jan-2021 12:03 | 15-Jan-2021 10:17 | CHEMISTRY | W-E8321-MS | Tolfenpyrad |  | 0.002 | U | 0.002 | 0.008 | ug/L |  | W-BRACKISH | 15.2 C | 41153 umhos/cm |  | 7.47 | 8.50 mg/L | 1.25 m | P392244 | 2218713 | ICE | EPA 8321B
RQ-2021-01-04-06 | Pellicer Creek | GTMPCNUT | gtmpcnut1.1 | 12-Jan-2021 12:03 | 15-Jan-2021 10:17 | CHEMISTRY | W-E8321-MS | Thiamethoxam |  | 0.002 | U | 0.002 | 0.008 | ug/L |  | W-BRACKISH | 15.2 C | 41153 umhos/cm |  | 7.47 | 8.50 mg/L | 1.25 m | P392244 | 2218713 | ICE | EPA 8321B
RQ-2021-01-04-06 | Pellicer Creek | GTMPCNUT | gtmpcnut1.1 | 12-Jan-2021 12:03 | 15-Jan-2021 10:17 | CHEMISTRY | W-E8321-MS | Pyraclostrobin |  | 0.002 | U | 0.002 | 0.008 | ug/L |  | W-BRACKISH | 15.2 C | 41153 umhos/cm |  | 7.47 | 8.50 mg/L | 1.25 m | P392244 | 2218713 | ICE | EPA 8321B
RQ-2021-01-04-06 | Pellicer Creek | GTMPCNUT | gtmpcnut1.1 | 12-Jan-2021 12:03 | 15-Jan-2021 10:17 | CHEMISTRY | W-E8321-MS | Primidone |  | 0.004 | U | 0.004 | 0.016 | ug/L |  | W-BRACKISH | 15.2 C | 41153 umhos/cm |  | 7.47 | 8.50 mg/L | 1.25 m | P392244 | 2218713 | ICE | EPA 8321B
RQ-2021-01-04-06 | Pellicer Creek | GTMPCNUT | gtmpcnut1.1 | 12-Jan-2021 12:03 | 15-Jan-2021 10:17 | CHEMISTRY | W-E8321-MS | Naproxen |  | 0.008 | U | 0.008 | 0.032 | ug/L |  | W-BRACKISH | 15.2 C | 41153 umhos/cm |  | 7.47 | 8.50 mg/L | 1.25 m | P392244 | 2218713 | ICE | EPA 8321B
RQ-2021-01-04-06 | Pellicer Creek | GTMPCNUT | gtmpcnut1.1 | 12-Jan-2021 12:03 | 15-Jan-2021 10:17 | CHEMISTRY | W-E8321-MS | MCPP |  | 0.002 | U | 0.002 | 0.008 | ug/L |  | W-BRACKISH | 15.2 C | 41153 umhos/cm |  | 7.47 | 8.50 mg/L | 1.25 m | P392244 | 2218713 | ICE | EPA 8321B
RQ-2021-01-04-06 | Pellicer Creek | GTMPCNUT | gtmpcnut1.1 | 12-Jan-2021 12:03 | 15-Jan-2021 10:17 | CHEMISTRY | W-E8321-MS | Mandestrobin |  | 0.002 | U | 0.002 | 0.008 | ug/L |  | W-BRACKISH | 15.2 C | 41153 umhos/cm |  | 7.47 | 8.50 mg/L | 1.25 m | P392244 | 2218713 | ICE | EPA 8321B
RQ-2021-01-04-06 | Pellicer Creek | GTMPCNUT | gtmpcnut1.1 | 12-Jan-2021 12:03 | 15-Jan-2021 10:17 | CHEMISTRY | W-E8321-MS | Linuron |  | 0.004 | U | 0.004 | 0.016 | ug/L |  | W-BRACKISH | 15.2 C | 41153 umhos/cm |  | 7.47 | 8.50 mg/L | 1.25 m | P392244 | 2218713 | ICE | EPA 8321B
RQ-2021-01-04-06 | Pellicer Creek | GTMPCNUT | gtmpcnut1.1 | 12-Jan-2021 12:03 | 15-Jan-2021 10:17 | CHEMISTRY | W-E8321-MS | Imidacloprid |  | 0.002 | U | 0.002 | 0.008 | ug/L |  | W-BRACKISH | 15.2 C | 41153 umhos/cm |  | 7.47 | 8.50 mg/L | 1.25 m | P392244 | 2218713 | ICE | EPA 8321B
RQ-2021-01-04-06 | Pellicer Creek | GTMPCNUT | gtmpcnut1.1 | 12-Jan-2021 12:03 | 15-Jan-2021 10:17 | CHEMISTRY | W-E8321-MS | Imazapyr |  | 0.032 |  | 0.004 | 0.016 | ug/L |  | W-BRACKISH | 15.2 C | 41153 umhos/cm |  | 7.47 | 8.50 mg/L | 1.25 m | P392244 | 2218713 | ICE | EPA 8321B
RQ-2021-01-04-06 | Pellicer Creek | GTMPCNUT | gtmpcnut1.1 | 12-Jan-2021 12:03 | 15-Jan-2021 10:17 | CHEMISTRY | W-E8321-MS | Ibuprofen |  | 0.02 | U | 0.02 | 0.08 | ug/L |  | W-BRACKISH | 15.2 C | 41153 umhos/cm |  | 7.47 | 8.50 mg/L | 1.25 m | P392244 | 2218713 | ICE | EPA 8321B
RQ-2021-01-04-06 | Pellicer Creek | GTMPCNUT | gtmpcnut1.1 | 12-Jan-2021 12:03 | 15-Jan-2021 10:17 | CHEMISTRY | W-E8321-MS | Hydrocodone |  | 0.002 | U | 0.002 | 0.008 | ug/L |  | W-BRACKISH | 15.2 C | 41153 umhos/cm |  | 7.47 | 8.50 mg/L | 1.25 m | P392244 | 2218713 | ICE | EPA 8321B
RQ-2021-01-04-06 | Pellicer Creek | GTMPCNUT | gtmpcnut1.1 | 12-Jan-2021 12:03 | 15-Jan-2021 10:17 | CHEMISTRY | W-E8321-MS | Fluridone |  | 0.0008 | U | 0.0008 | 0.0032 | ug/L |  | W-BRACKISH | 15.2 C | 41153 umhos/cm |  | 7.47 | 8.50 mg/L | 1.25 m | P392244 | 2218713 | ICE | EPA 8321B
RQ-2021-01-04-06 | Pellicer Creek | GTMPCNUT | gtmpcnut1.1 | 12-Jan-2021 12:03 | 15-Jan-2021 10:17 | CHEMISTRY | W-E8321-MS | Fenuron |  | 0.016 | U | 0.016 | 0.064 | ug/L |  | W-BRACKISH | 15.2 C | 41153 umhos/cm |  | 7.47 | 8.50 mg/L | 1.25 m | P392244 | 2218713 | ICE | EPA 8321B
RQ-2021-01-04-06 | Pellicer Creek | GTMPCNUT | gtmpcnut1.1 | 12-Jan-2021 12:03 | 15-Jan-2021 10:17 | CHEMISTRY | W-E8321-MS | Diuron |  | 0.002 | U | 0.002 | 0.008 | ug/L |  | W-BRACKISH | 15.2 C | 41153 umhos/cm |  | 7.47 | 8.50 mg/L | 1.25 m | P392244 | 2218713 | ICE | EPA 8321B
RQ-2021-01-04-06 | Pellicer Creek | GTMPCNUT | gtmpcnut1.1 | 12-Jan-2021 12:03 | 15-Jan-2021 10:17 | CHEMISTRY | W-E8321-MS | Dinotefuran |  | 0.002 | U | 0.002 | 0.008 | ug/L |  | W-BRACKISH | 15.2 C | 41153 umhos/cm |  | 7.47 | 8.50 mg/L | 1.25 m | P392244 | 2218713 | ICE | EPA 8321B
RQ-2021-01-04-06 | Pellicer Creek | GTMPCNUT | gtmpcnut1.1 | 12-Jan-2021 12:03 | 15-Jan-2021 10:17 | CHEMISTRY | W-E8321-MS | Clothianidin |  | 0.002 | U | 0.002 | 0.008 | ug/L |  | W-BRACKISH | 15.2 C | 41153 umhos/cm |  | 7.47 | 8.50 mg/L | 1.25 m | P392244 | 2218713 | ICE | EPA 8321B
RQ-2021-01-04-06 | Pellicer Creek | GTMPCNUT | gtmpcnut1.1 | 12-Jan-2021 12:03 | 15-Jan-2021 10:17 | CHEMISTRY | W-E8321-MS | Carbamazepine |  | 0.0008 | U | 0.0008 | 0.0032 | ug/L |  | W-BRACKISH | 15.2 C | 41153 umhos/cm |  | 7.47 | 8.50 mg/L | 1.25 m | P392244 | 2218713 | ICE | EPA 8321B
RQ-2021-01-04-06 | Pellicer Creek | GTMPCNUT | gtmpcnut1.1 | 12-Jan-2021 12:03 | 15-Jan-2021 10:17 | CHEMISTRY | W-E8321-MS | Benzovindiflupyr |  | 0.002 | U | 0.002 | 0.008 | ug/L |  | W-BRACKISH | 15.2 C | 41153 umhos/cm |  | 7.47 | 8.50 mg/L | 1.25 m | P392244 | 2218713 | ICE | EPA 8321B
RQ-2021-01-04-06 | Pellicer Creek | GTMPCNUT | gtmpcnut1.1 | 12-Jan-2021 12:03 | 15-Jan-2021 10:17 | CHEMISTRY | W-E8321-MS | Bentazon |  | 0.003 | I | 0.0008 | 0.0032 | ug/L |  | W-BRACKISH | 15.2 C | 41153 umhos/cm |  | 7.47 | 8.50 mg/L | 1.25 m | P392244 | 2218713 | ICE | EPA 8321B
RQ-2021-01-04-06 | Pellicer Creek | GTMPCNUT | gtmpcnut1.1 | 12-Jan-2021 12:03 | 15-Jan-2021 10:17 | CHEMISTRY | W-E8321-MS | Afidopyropen |  | 0.002 | U | 0.002 | 0.008 | ug/L |  | W-BRACKISH | 15.2 C | 41153 umhos/cm |  | 7.47 | 8.50 mg/L | 1.25 m | P392244 | 2218713 | ICE | EPA 8321B
RQ-2021-01-04-06 | Pellicer Creek | GTMPCNUT | gtmpcnut1.1 | 12-Jan-2021 12:03 | 15-Jan-2021 10:17 | CHEMISTRY | W-E8321-MS | Acetamiprid |  | 0.002 | U | 0.002 | 0.008 | ug/L |  | W-BRACKISH | 15.2 C | 41153 umhos/cm |  | 7.47 | 8.50 mg/L | 1.25 m | P392244 | 2218713 | ICE | EPA 8321B
RQ-2021-01-04-06 | Pellicer Creek | GTMPCNUT | gtmpcnut1.1 | 12-Jan-2021 12:03 | 15-Jan-2021 10:17 | CHEMISTRY | W-E8321-MS | Acetaminophen |  | 0.008 | U | 0.008 | 0.032 | ug/L |  | W-BRACKISH | 15.2 C | 41153 umhos/cm |  | 7.47 | 8.50 mg/L | 1.25 m | P392244 | 2218713 | ICE | EPA 8321B
RQ-2021-01-04-06 | Pellicer Creek | GTMPCNUT | gtmpcnut1.1 | 12-Jan-2021 12:03 | 15-Jan-2021 10:17 | CHEMISTRY | W-E8321-MS | 2,4-D | 39730 | 0.002 | U | 0.002 | 0.008 | ug/L |  | W-BRACKISH | 15.2 C | 41153 umhos/cm |  | 7.47 | 8.50 mg/L | 1.25 m | P392244 | 2218713 | ICE | EPA 8321B
RQ-2021-01-04-06 | Fort Matanzas | GTMFMNUT | gtmfmnut1.1 | 12-Jan-2021 09:54 | 21-Jan-2021 02:46 | CHEMISTRY | W-E8321-21 | Sucralose | 99937 | 0.1 |  | 0.01 | 0.04 | ug/L |  | W-SURF-SLT | 15.1 C | 50274 umhos/cm |  | 7.96 | 8.18 mg/L | 3.0 m | P392366 | 2218712 | ICE | EPA 8321B
RQ-2021-01-04-06 | Fort Matanzas | GTMFMNUT | gtmfmnut1.1 | 12-Jan-2021 09:54 | 15-Jan-2021 16:23 | CHEMISTRY | W-E8321-DI | Glyphosate |  | 0.1 | UJ | 0.1 | 0.4 | ug/L | Results confirmed in sample duplicate. Refer to the Lab Analysis Report for an explanation of QC Codes. | W-SURF-SLT | 15.1 C | 50274 umhos/cm |  | 7.96 | 8.18 mg/L | 3.0 m | P392366 | 2218712 | ICE | EPA 8321B
RQ-2021-01-04-06 | Fort Matanzas | GTMFMNUT | gtmfmnut1.1 | 12-Jan-2021 09:54 | 15-Jan-2021 16:23 | CHEMISTRY | W-E8321-DI | Glufosinate |  | 0.1 | UJ | 0.1 | 0.4 | ug/L | Results confirmed in sample duplicate. Refer to the Lab Analysis Report for an explanation of QC Codes. | W-SURF-SLT | 15.1 C | 50274 umhos/cm |  | 7.96 | 8.18 mg/L | 3.0 m | P392366 | 2218712 | ICE | EPA 8321B
RQ-2021-01-04-06 | Fort Matanzas | GTMFMNUT | gtmfmnut1.1 | 12-Jan-2021 09:54 | 15-Jan-2021 16:23 | CHEMISTRY | W-E8321-DI | Endothall |  | 0.25 | U | 0.25 | 1 | ug/L | Results confirmed in sample duplicate. Refer to the Lab Analysis Report for an explanation of QC Codes. | W-SURF-SLT | 15.1 C | 50274 umhos/cm |  | 7.96 | 8.18 mg/L | 3.0 m | P392366 | 2218712 | ICE | EPA 8321B
RQ-2021-01-04-06 | Fort Matanzas | GTMFMNUT | gtmfmnut1.1 | 12-Jan-2021 09:54 | 15-Jan-2021 16:23 | CHEMISTRY | W-E8321-DI | AMPA |  | 0.1 | UJ | 0.1 | 0.4 | ug/L | Results confirmed in sample duplicate. Refer to the Lab Analysis Report for an explanation of QC Codes. | W-SURF-SLT | 15.1 C | 50274 umhos/cm |  | 7.96 | 8.18 mg/L | 3.0 m | P392366 | 2218712 | ICE | EPA 8321B
RQ-2021-01-04-06 | Fort Matanzas | GTMFMNUT | gtmfmnut1.1 | 12-Jan-2021 09:54 | 15-Jan-2021 16:23 | CHEMISTRY | W-E8321-DI | Acesulfame K |  | 0.1 | U | 0.1 | 0.4 | ug/L | Results confirmed in sample duplicate. Refer to the Lab Analysis Report for an explanation of QC Codes. | W-SURF-SLT | 15.1 C | 50274 umhos/cm |  | 7.96 | 8.18 mg/L | 3.0 m | P392366 | 2218712 | ICE | EPA 8321B
RQ-2021-01-04-06 | Fort Matanzas | GTMFMNUT | gtmfmnut1.1 | 12-Jan-2021 09:54 | 15-Jan-2021 09:42 | CHEMISTRY | W-E8321-MS | Triclopyr |  | 0.004 | U | 0.004 | 0.016 | ug/L |  | W-SURF-SLT | 15.1 C | 50274 umhos/cm |  | 7.96 | 8.18 mg/L | 3.0 m | P392244 | 2218712 | ICE | EPA 8321B
RQ-2021-01-04-06 | Fort Matanzas | GTMFMNUT | gtmfmnut1.1 | 12-Jan-2021 09:54 | 15-Jan-2021 09:42 | CHEMISTRY | W-E8321-MS | Tolfenpyrad |  | 0.002 | U | 0.002 | 0.008 | ug/L |  | W-SURF-SLT | 15.1 C | 50274 umhos/cm |  | 7.96 | 8.18 mg/L | 3.0 m | P392244 | 2218712 | ICE | EPA 8321B
RQ-2021-01-04-06 | Fort Matanzas | GTMFMNUT | gtmfmnut1.1 | 12-Jan-2021 09:54 | 15-Jan-2021 09:42 | CHEMISTRY | W-E8321-MS | Thiamethoxam |  | 0.002 | U | 0.002 | 0.008 | ug/L |  | W-SURF-SLT | 15.1 C | 50274 umhos/cm |  | 7.96 | 8.18 mg/L | 3.0 m | P392244 | 2218712 | ICE | EPA 8321B
RQ-2021-01-04-06 | Fort Matanzas | GTMFMNUT | gtmfmnut1.1 | 12-Jan-2021 09:54 | 15-Jan-2021 09:42 | CHEMISTRY | W-E8321-MS | Pyraclostrobin |  | 0.002 | U | 0.002 | 0.008 | ug/L |  | W-SURF-SLT | 15.1 C | 50274 umhos/cm |  | 7.96 | 8.18 mg/L | 3.0 m | P392244 | 2218712 | ICE | EPA 8321B
RQ-2021-01-04-06 | Fort Matanzas | GTMFMNUT | gtmfmnut1.1 | 12-Jan-2021 09:54 | 15-Jan-2021 09:42 | CHEMISTRY | W-E8321-MS | Primidone |  | 0.004 | U | 0.004 | 0.016 | ug/L |  | W-SURF-SLT | 15.1 C | 50274 umhos/cm |  | 7.96 | 8.18 mg/L | 3.0 m | P392244 | 2218712 | ICE | EPA 8321B
RQ-2021-01-04-06 | Fort Matanzas | GTMFMNUT | gtmfmnut1.1 | 12-Jan-2021 09:54 | 15-Jan-2021 09:42 | CHEMISTRY | W-E8321-MS | Naproxen |  | 0.008 | U | 0.008 | 0.032 | ug/L |  | W-SURF-SLT | 15.1 C | 50274 umhos/cm |  | 7.96 | 8.18 mg/L | 3.0 m | P392244 | 2218712 | ICE | EPA 8321B
RQ-2021-01-04-06 | Fort Matanzas | GTMFMNUT | gtmfmnut1.1 | 12-Jan-2021 09:54 | 15-Jan-2021 09:42 | CHEMISTRY | W-E8321-MS | MCPP |  | 0.002 | U | 0.002 | 0.008 | ug/L |  | W-SURF-SLT | 15.1 C | 50274 umhos/cm |  | 7.96 | 8.18 mg/L | 3.0 m | P392244 | 2218712 | ICE | EPA 8321B
RQ-2021-01-04-06 | Fort Matanzas | GTMFMNUT | gtmfmnut1.1 | 12-Jan-2021 09:54 | 15-Jan-2021 09:42 | CHEMISTRY | W-E8321-MS | Mandestrobin |  | 0.002 | U | 0.002 | 0.008 | ug/L |  | W-SURF-SLT | 15.1 C | 50274 umhos/cm |  | 7.96 | 8.18 mg/L | 3.0 m | P392244 | 2218712 | ICE | EPA 8321B
RQ-2021-01-04-06 | Fort Matanzas | GTMFMNUT | gtmfmnut1.1 | 12-Jan-2021 09:54 | 15-Jan-2021 09:42 | CHEMISTRY | W-E8321-MS | Linuron |  | 0.004 | U | 0.004 | 0.016 | ug/L |  | W-SURF-SLT | 15.1 C | 50274 umhos/cm |  | 7.96 | 8.18 mg/L | 3.0 m | P392244 | 2218712 | ICE | EPA 8321B
RQ-2021-01-04-06 | Fort Matanzas | GTMFMNUT | gtmfmnut1.1 | 12-Jan-2021 09:54 | 15-Jan-2021 09:42 | CHEMISTRY | W-E8321-MS | Imidacloprid |  | 0.002 | U | 0.002 | 0.008 | ug/L |  | W-SURF-SLT | 15.1 C | 50274 umhos/cm |  | 7.96 | 8.18 mg/L | 3.0 m | P392244 | 2218712 | ICE | EPA 8321B
RQ-2021-01-04-06 | Fort Matanzas | GTMFMNUT | gtmfmnut1.1 | 12-Jan-2021 09:54 | 15-Jan-2021 09:42 | CHEMISTRY | W-E8321-MS | Imazapyr |  | 0.0058 | I | 0.004 | 0.016 | ug/L |  | W-SURF-SLT | 15.1 C | 50274 umhos/cm |  | 7.96 | 8.18 mg/L | 3.0 m | P392244 | 2218712 | ICE | EPA 8321B
RQ-2021-01-04-06 | Fort Matanzas | GTMFMNUT | gtmfmnut1.1 | 12-Jan-2021 09:54 | 15-Jan-2021 09:42 | CHEMISTRY | W-E8321-MS | Ibuprofen |  | 0.02 | U | 0.02 | 0.08 | ug/L |  | W-SURF-SLT | 15.1 C | 50274 umhos/cm |  | 7.96 | 8.18 mg/L | 3.0 m | P392244 | 2218712 | ICE | EPA 8321B
RQ-2021-01-04-06 | Fort Matanzas | GTMFMNUT | gtmfmnut1.1 | 12-Jan-2021 09:54 | 15-Jan-2021 09:42 | CHEMISTRY | W-E8321-MS | Hydrocodone |  | 0.002 | U | 0.002 | 0.008 | ug/L |  | W-SURF-SLT | 15.1 C | 50274 umhos/cm |  | 7.96 | 8.18 mg/L | 3.0 m | P392244 | 2218712 | ICE | EPA 8321B
RQ-2021-01-04-06 | Fort Matanzas | GTMFMNUT | gtmfmnut1.1 | 12-Jan-2021 09:54 | 15-Jan-2021 09:42 | CHEMISTRY | W-E8321-MS | Fluridone |  | 0.0008 | U | 0.0008 | 0.0032 | ug/L |  | W-SURF-SLT | 15.1 C | 50274 umhos/cm |  | 7.96 | 8.18 mg/L | 3.0 m | P392244 | 2218712 | ICE | EPA 8321B
RQ-2021-01-04-06 | Fort Matanzas | GTMFMNUT | gtmfmnut1.1 | 12-Jan-2021 09:54 | 15-Jan-2021 09:42 | CHEMISTRY | W-E8321-MS | Fenuron |  | 0.016 | U | 0.016 | 0.064 | ug/L |  | W-SURF-SLT | 15.1 C | 50274 umhos/cm |  | 7.96 | 8.18 mg/L | 3.0 m | P392244 | 2218712 | ICE | EPA 8321B
RQ-2021-01-04-06 | Fort Matanzas | GTMFMNUT | gtmfmnut1.1 | 12-Jan-2021 09:54 | 15-Jan-2021 09:42 | CHEMISTRY | W-E8321-MS | Diuron |  | 0.002 | U | 0.002 | 0.008 | ug/L |  | W-SURF-SLT | 15.1 C | 50274 umhos/cm |  | 7.96 | 8.18 mg/L | 3.0 m | P392244 | 2218712 | ICE | EPA 8321B
RQ-2021-01-04-06 | Fort Matanzas | GTMFMNUT | gtmfmnut1.1 | 12-Jan-2021 09:54 | 15-Jan-2021 09:42 | CHEMISTRY | W-E8321-MS | Dinotefuran |  | 0.002 | U | 0.002 | 0.008 | ug/L |  | W-SURF-SLT | 15.1 C | 50274 umhos/cm |  | 7.96 | 8.18 mg/L | 3.0 m | P392244 | 2218712 | ICE | EPA 8321B
RQ-2021-01-04-06 | Fort Matanzas | GTMFMNUT | gtmfmnut1.1 | 12-Jan-2021 09:54 | 15-Jan-2021 09:42 | CHEMISTRY | W-E8321-MS | Clothianidin |  | 0.002 | U | 0.002 | 0.008 | ug/L |  | W-SURF-SLT | 15.1 C | 50274 umhos/cm |  | 7.96 | 8.18 mg/L | 3.0 m | P392244 | 2218712 | ICE | EPA 8321B
RQ-2021-01-04-06 | Fort Matanzas | GTMFMNUT | gtmfmnut1.1 | 12-Jan-2021 09:54 | 15-Jan-2021 09:42 | CHEMISTRY | W-E8321-MS | Carbamazepine |  | 0.0008 | U | 0.0008 | 0.0032 | ug/L |  | W-SURF-SLT | 15.1 C | 50274 umhos/cm |  | 7.96 | 8.18 mg/L | 3.0 m | P392244 | 2218712 | ICE | EPA 8321B
RQ-2021-01-04-06 | Fort Matanzas | GTMFMNUT | gtmfmnut1.1 | 12-Jan-2021 09:54 | 15-Jan-2021 09:42 | CHEMISTRY | W-E8321-MS | Benzovindiflupyr |  | 0.002 | U | 0.002 | 0.008 | ug/L |  | W-SURF-SLT | 15.1 C | 50274 umhos/cm |  | 7.96 | 8.18 mg/L | 3.0 m | P392244 | 2218712 | ICE | EPA 8321B
RQ-2021-01-04-06 | Fort Matanzas | GTMFMNUT | gtmfmnut1.1 | 12-Jan-2021 09:54 | 15-Jan-2021 09:42 | CHEMISTRY | W-E8321-MS | Bentazon |  | 0.0015 | I | 0.0008 | 0.0032 | ug/L |  | W-SURF-SLT | 15.1 C | 50274 umhos/cm |  | 7.96 | 8.18 mg/L | 3.0 m | P392244 | 2218712 | ICE | EPA 8321B
RQ-2021-01-04-06 | Fort Matanzas | GTMFMNUT | gtmfmnut1.1 | 12-Jan-2021 09:54 | 15-Jan-2021 09:42 | CHEMISTRY | W-E8321-MS | Afidopyropen |  | 0.002 | U | 0.002 | 0.008 | ug/L |  | W-SURF-SLT | 15.1 C | 50274 umhos/cm |  | 7.96 | 8.18 mg/L | 3.0 m | P392244 | 2218712 | ICE | EPA 8321B
RQ-2021-01-04-06 | Fort Matanzas | GTMFMNUT | gtmfmnut1.1 | 12-Jan-2021 09:54 | 15-Jan-2021 09:42 | CHEMISTRY | W-E8321-MS | Acetamiprid |  | 0.002 | U | 0.002 | 0.008 | ug/L |  | W-SURF-SLT | 15.1 C | 50274 umhos/cm |  | 7.96 | 8.18 mg/L | 3.0 m | P392244 | 2218712 | ICE | EPA 8321B
RQ-2021-01-04-06 | Fort Matanzas | GTMFMNUT | gtmfmnut1.1 | 12-Jan-2021 09:54 | 15-Jan-2021 09:42 | CHEMISTRY | W-E8321-MS | Acetaminophen |  | 0.0096 | I | 0.008 | 0.032 | ug/L |  | W-SURF-SLT | 15.1 C | 50274 umhos/cm |  | 7.96 | 8.18 mg/L | 3.0 m | P392244 | 2218712 | ICE | EPA 8321B
RQ-2021-01-04-06 | Fort Matanzas | GTMFMNUT | gtmfmnut1.1 | 12-Jan-2021 09:54 | 15-Jan-2021 09:42 | CHEMISTRY | W-E8321-MS | 2,4-D | 39730 | 0.002 | U | 0.002 | 0.008 | ug/L |  | W-SURF-SLT | 15.1 C | 50274 umhos/cm |  | 7.96 | 8.18 mg/L | 3.0 m | P392244 | 2218712 | ICE | EPA 8321B
RQ-2021-02-01-06 | San Sebastian | GTMSSNUT | GTMSSNUT1.1 | 09-Feb-2021 11:30 | 17-Feb-2021 18:43 | CHEMISTRY | W-E8321-21 | Sucralose | 99937 | 0.18 |  | 0.01 | 0.04 | ug/L |  | W-SURF-SLT | 15.7 C | 48766 umhos/cm |  | 7.52 | 9.74 mg/L | 3.0 m | P393652 | 2224520 | ICE | EPA 8321B
RQ-2021-02-01-06 | San Sebastian | GTMSSNUT | GTMSSNUT1.1 | 09-Feb-2021 11:30 | 13-Feb-2021 00:14 | CHEMISTRY | W-E8321-MS | Triclopyr |  | 0.004 | U | 0.004 | 0.016 | ug/L |  | W-SURF-SLT | 15.7 C | 48766 umhos/cm |  | 7.52 | 9.74 mg/L | 3.0 m | P393602 | 2224520 | ICE | EPA 8321B
RQ-2021-02-01-06 | San Sebastian | GTMSSNUT | GTMSSNUT1.1 | 09-Feb-2021 11:30 | 13-Feb-2021 00:14 | CHEMISTRY | W-E8321-MS | Tolfenpyrad |  | 0.002 | U | 0.002 | 0.008 | ug/L |  | W-SURF-SLT | 15.7 C | 48766 umhos/cm |  | 7.52 | 9.74 mg/L | 3.0 m | P393602 | 2224520 | ICE | EPA 8321B
RQ-2021-02-01-06 | San Sebastian | GTMSSNUT | GTMSSNUT1.1 | 09-Feb-2021 11:30 | 13-Feb-2021 00:14 | CHEMISTRY | W-E8321-MS | Thiamethoxam |  | 0.002 | U | 0.002 | 0.008 | ug/L |  | W-SURF-SLT | 15.7 C | 48766 umhos/cm |  | 7.52 | 9.74 mg/L | 3.0 m | P393602 | 2224520 | ICE | EPA 8321B
RQ-2021-02-01-06 | San Sebastian | GTMSSNUT | GTMSSNUT1.1 | 09-Feb-2021 11:30 | 13-Feb-2021 00:14 | CHEMISTRY | W-E8321-MS | Pyraclostrobin |  | 0.002 | U | 0.002 | 0.008 | ug/L |  | W-SURF-SLT | 15.7 C | 48766 umhos/cm |  | 7.52 | 9.74 mg/L | 3.0 m | P393602 | 2224520 | ICE | EPA 8321B
RQ-2021-02-01-06 | San Sebastian | GTMSSNUT | GTMSSNUT1.1 | 09-Feb-2021 11:30 | 13-Feb-2021 00:14 | CHEMISTRY | W-E8321-MS | Primidone |  | 0.004 | U | 0.004 | 0.016 | ug/L |  | W-SURF-SLT | 15.7 C | 48766 umhos/cm |  | 7.52 | 9.74 mg/L | 3.0 m | P393602 | 2224520 | ICE | EPA 8321B
RQ-2021-02-01-06 | San Sebastian | GTMSSNUT | GTMSSNUT1.1 | 09-Feb-2021 11:30 | 13-Feb-2021 00:14 | CHEMISTRY | W-E8321-MS | Naproxen |  | 0.008 | U | 0.008 | 0.032 | ug/L |  | W-SURF-SLT | 15.7 C | 48766 umhos/cm |  | 7.52 | 9.74 mg/L | 3.0 m | P393602 | 2224520 | ICE | EPA 8321B
RQ-2021-02-01-06 | San Sebastian | GTMSSNUT | GTMSSNUT1.1 | 09-Feb-2021 11:30 | 13-Feb-2021 00:14 | CHEMISTRY | W-E8321-MS | MCPP |  | 0.002 | U | 0.002 | 0.008 | ug/L |  | W-SURF-SLT | 15.7 C | 48766 umhos/cm |  | 7.52 | 9.74 mg/L | 3.0 m | P393602 | 2224520 | ICE | EPA 8321B
RQ-2021-02-01-06 | San Sebastian | GTMSSNUT | GTMSSNUT1.1 | 09-Feb-2021 11:30 | 13-Feb-2021 00:14 | CHEMISTRY | W-E8321-MS | Mandestrobin |  | 0.002 | U | 0.002 | 0.008 | ug/L |  | W-SURF-SLT | 15.7 C | 48766 umhos/cm |  | 7.52 | 9.74 mg/L | 3.0 m | P393602 | 2224520 | ICE | EPA 8321B
RQ-2021-02-01-06 | San Sebastian | GTMSSNUT | GTMSSNUT1.1 | 09-Feb-2021 11:30 | 13-Feb-2021 00:14 | CHEMISTRY | W-E8321-MS | Linuron |  | 0.004 | U | 0.004 | 0.016 | ug/L |  | W-SURF-SLT | 15.7 C | 48766 umhos/cm |  | 7.52 | 9.74 mg/L | 3.0 m | P393602 | 2224520 | ICE | EPA 8321B
RQ-2021-02-01-06 | San Sebastian | GTMSSNUT | GTMSSNUT1.1 | 09-Feb-2021 11:30 | 13-Feb-2021 00:14 | CHEMISTRY | W-E8321-MS | Imidacloprid |  | 0.0026 | I | 0.002 | 0.008 | ug/L |  | W-SURF-SLT | 15.7 C | 48766 umhos/cm |  | 7.52 | 9.74 mg/L | 3.0 m | P393602 | 2224520 | ICE | EPA 8321B
RQ-2021-02-01-06 | San Sebastian | GTMSSNUT | GTMSSNUT1.1 | 09-Feb-2021 11:30 | 13-Feb-2021 00:14 | CHEMISTRY | W-E8321-MS | Imazapyr |  | 0.0091 | I | 0.004 | 0.016 | ug/L |  | W-SURF-SLT | 15.7 C | 48766 umhos/cm |  | 7.52 | 9.74 mg/L | 3.0 m | P393602 | 2224520 | ICE | EPA 8321B
RQ-2021-02-01-06 | San Sebastian | GTMSSNUT | GTMSSNUT1.1 | 09-Feb-2021 11:30 | 13-Feb-2021 00:14 | CHEMISTRY | W-E8321-MS | Ibuprofen |  | 0.02 | U | 0.02 | 0.08 | ug/L |  | W-SURF-SLT | 15.7 C | 48766 umhos/cm |  | 7.52 | 9.74 mg/L | 3.0 m | P393602 | 2224520 | ICE | EPA 8321B
RQ-2021-02-01-06 | San Sebastian | GTMSSNUT | GTMSSNUT1.1 | 09-Feb-2021 11:30 | 13-Feb-2021 00:14 | CHEMISTRY | W-E8321-MS | Hydrocodone |  | 0.002 | U | 0.002 | 0.008 | ug/L |  | W-SURF-SLT | 15.7 C | 48766 umhos/cm |  | 7.52 | 9.74 mg/L | 3.0 m | P393602 | 2224520 | ICE | EPA 8321B
RQ-2021-02-01-06 | San Sebastian | GTMSSNUT | GTMSSNUT1.1 | 09-Feb-2021 11:30 | 13-Feb-2021 00:14 | CHEMISTRY | W-E8321-MS | Fluridone |  | 0.0008 | U | 0.0008 | 0.0032 | ug/L |  | W-SURF-SLT | 15.7 C | 48766 umhos/cm |  | 7.52 | 9.74 mg/L | 3.0 m | P393602 | 2224520 | ICE | EPA 8321B
RQ-2021-02-01-06 | San Sebastian | GTMSSNUT | GTMSSNUT1.1 | 09-Feb-2021 11:30 | 13-Feb-2021 00:14 | CHEMISTRY | W-E8321-MS | Fenuron |  | 0.016 | U | 0.016 | 0.064 | ug/L |  | W-SURF-SLT | 15.7 C | 48766 umhos/cm |  | 7.52 | 9.74 mg/L | 3.0 m | P393602 | 2224520 | ICE | EPA 8321B
RQ-2021-02-01-06 | San Sebastian | GTMSSNUT | GTMSSNUT1.1 | 09-Feb-2021 11:30 | 13-Feb-2021 00:14 | CHEMISTRY | W-E8321-MS | Diuron |  | 0.002 | U | 0.002 | 0.008 | ug/L |  | W-SURF-SLT | 15.7 C | 48766 umhos/cm |  | 7.52 | 9.74 mg/L | 3.0 m | P393602 | 2224520 | ICE | EPA 8321B
RQ-2021-02-01-06 | San Sebastian | GTMSSNUT | GTMSSNUT1.1 | 09-Feb-2021 11:30 | 13-Feb-2021 00:14 | CHEMISTRY | W-E8321-MS | Dinotefuran |  | 0.002 | U | 0.002 | 0.008 | ug/L |  | W-SURF-SLT | 15.7 C | 48766 umhos/cm |  | 7.52 | 9.74 mg/L | 3.0 m | P393602 | 2224520 | ICE | EPA 8321B
RQ-2021-02-01-06 | San Sebastian | GTMSSNUT | GTMSSNUT1.1 | 09-Feb-2021 11:30 | 13-Feb-2021 00:14 | CHEMISTRY | W-E8321-MS | Clothianidin |  | 0.002 | U | 0.002 | 0.008 | ug/L |  | W-SURF-SLT | 15.7 C | 48766 umhos/cm |  | 7.52 | 9.74 mg/L | 3.0 m | P393602 | 2224520 | ICE | EPA 8321B
RQ-2021-02-01-06 | San Sebastian | GTMSSNUT | GTMSSNUT1.1 | 09-Feb-2021 11:30 | 13-Feb-2021 00:14 | CHEMISTRY | W-E8321-MS | Carbamazepine |  | 0.0008 | U | 0.0008 | 0.0032 | ug/L |  | W-SURF-SLT | 15.7 C | 48766 umhos/cm |  | 7.52 | 9.74 mg/L | 3.0 m | P393602 | 2224520 | ICE | EPA 8321B
RQ-2021-02-01-06 | San Sebastian | GTMSSNUT | GTMSSNUT1.1 | 09-Feb-2021 11:30 | 13-Feb-2021 00:14 | CHEMISTRY | W-E8321-MS | Benzovindiflupyr |  | 0.002 | U | 0.002 | 0.008 | ug/L |  | W-SURF-SLT | 15.7 C | 48766 umhos/cm |  | 7.52 | 9.74 mg/L | 3.0 m | P393602 | 2224520 | ICE | EPA 8321B
RQ-2021-02-01-06 | San Sebastian | GTMSSNUT | GTMSSNUT1.1 | 09-Feb-2021 11:30 | 13-Feb-2021 00:14 | CHEMISTRY | W-E8321-MS | Bentazon |  | 0.0047 |  | 0.0008 | 0.0032 | ug/L |  | W-SURF-SLT | 15.7 C | 48766 umhos/cm |  | 7.52 | 9.74 mg/L | 3.0 m | P393602 | 2224520 | ICE | EPA 8321B
RQ-2021-02-01-06 | San Sebastian | GTMSSNUT | GTMSSNUT1.1 | 09-Feb-2021 11:30 | 13-Feb-2021 00:14 | CHEMISTRY | W-E8321-MS | Afidopyropen |  | 0.002 | U | 0.002 | 0.008 | ug/L |  | W-SURF-SLT | 15.7 C | 48766 umhos/cm |  | 7.52 | 9.74 mg/L | 3.0 m | P393602 | 2224520 | ICE | EPA 8321B
RQ-2021-02-01-06 | San Sebastian | GTMSSNUT | GTMSSNUT1.1 | 09-Feb-2021 11:30 | 13-Feb-2021 00:14 | CHEMISTRY | W-E8321-MS | Acetamiprid |  | 0.002 | U | 0.002 | 0.008 | ug/L |  | W-SURF-SLT | 15.7 C | 48766 umhos/cm |  | 7.52 | 9.74 mg/L | 3.0 m | P393602 | 2224520 | ICE | EPA 8321B
RQ-2021-02-01-06 | San Sebastian | GTMSSNUT | GTMSSNUT1.1 | 09-Feb-2021 11:30 | 13-Feb-2021 00:14 | CHEMISTRY | W-E8321-MS | Acetaminophen |  | 0.008 | U | 0.008 | 0.032 | ug/L |  | W-SURF-SLT | 15.7 C | 48766 umhos/cm |  | 7.52 | 9.74 mg/L | 3.0 m | P393602 | 2224520 | ICE | EPA 8321B
RQ-2021-02-01-06 | San Sebastian | GTMSSNUT | GTMSSNUT1.1 | 09-Feb-2021 11:30 | 13-Feb-2021 00:14 | CHEMISTRY | W-E8321-MS | 2,4-D | 39730 | 0.0033 | I | 0.002 | 0.008 | ug/L |  | W-SURF-SLT | 15.7 C | 48766 umhos/cm |  | 7.52 | 9.74 mg/L | 3.0 m | P393602 | 2224520 | ICE | EPA 8321B
RQ-2021-02-01-06 | San Sebastian | GTMSSNUT | GTMSSNUT1.1 | 09-Feb-2021 11:30 | 12-Feb-2021 20:13 | CHEMISTRY | W-E8321-DI | Glyphosate |  | 0.1 | UJ | 0.1 | 0.4 | ug/L | Results confirmed in sample duplicate. Refer to the Lab Analysis Report for an explanation of QC Codes. | W-SURF-SLT | 15.7 C | 48766 umhos/cm |  | 7.52 | 9.74 mg/L | 3.0 m | P393652 | 2224520 | ICE | EPA 8321B
RQ-2021-02-01-06 | San Sebastian | GTMSSNUT | GTMSSNUT1.1 | 09-Feb-2021 11:30 | 12-Feb-2021 20:13 | CHEMISTRY | W-E8321-DI | Glufosinate |  | 0.1 | UJ | 0.1 | 0.4 | ug/L | Results confirmed in sample duplicate. Refer to the Lab Analysis Report for an explanation of QC Codes. | W-SURF-SLT | 15.7 C | 48766 umhos/cm |  | 7.52 | 9.74 mg/L | 3.0 m | P393652 | 2224520 | ICE | EPA 8321B
RQ-2021-02-01-06 | San Sebastian | GTMSSNUT | GTMSSNUT1.1 | 09-Feb-2021 11:30 | 12-Feb-2021 20:13 | CHEMISTRY | W-E8321-DI | Endothall |  | 0.25 | U | 0.25 | 1 | ug/L | Results confirmed in sample duplicate. Refer to the Lab Analysis Report for an explanation of QC Codes. | W-SURF-SLT | 15.7 C | 48766 umhos/cm |  | 7.52 | 9.74 mg/L | 3.0 m | P393652 | 2224520 | ICE | EPA 8321B
RQ-2021-02-01-06 | San Sebastian | GTMSSNUT | GTMSSNUT1.1 | 09-Feb-2021 11:30 | 12-Feb-2021 20:13 | CHEMISTRY | W-E8321-DI | AMPA |  | 0.1 | UJ | 0.1 | 0.4 | ug/L | Results confirmed in sample duplicate. Refer to the Lab Analysis Report for an explanation of QC Codes. | W-SURF-SLT | 15.7 C | 48766 umhos/cm |  | 7.52 | 9.74 mg/L | 3.0 m | P393652 | 2224520 | ICE | EPA 8321B
RQ-2021-02-01-06 | San Sebastian | GTMSSNUT | GTMSSNUT1.1 | 09-Feb-2021 11:30 | 12-Feb-2021 20:13 | CHEMISTRY | W-E8321-DI | Acesulfame K |  | 0.1 | U | 0.1 | 0.4 | ug/L | Results confirmed in sample duplicate. Refer to the Lab Analysis Report for an explanation of QC Codes. | W-SURF-SLT | 15.7 C | 48766 umhos/cm |  | 7.52 | 9.74 mg/L | 3.0 m | P393652 | 2224520 | ICE | EPA 8321B
RQ-2021-02-01-06 | Pine Island | GTMPINUT | gtmpinut1.1 | 24-Feb-2021 09:03 | 04-Mar-2021 21:59 | CHEMISTRY | W-E8321-21 | Sucralose | 99937 | 0.74 |  | 0.01 | 0.04 | ug/L |  | W-SURF-SLT | 17.5 C | 18932 umhos/cm |  | 7.21 | 7.04 mg/L | 3.0 m | P394312 | 2227432 | ICE | EPA 8321B
RQ-2021-02-01-06 | Pine Island | GTMPINUT | gtmpinut1.1 | 24-Feb-2021 09:03 | 03-Mar-2021 02:07 | CHEMISTRY | W-E8321-MS | Triclopyr |  | 0.004 | U | 0.004 | 0.016 | ug/L | MS accuracy for bentazon could not be assessed due to high concentration of parameter in the spiked sample. | W-SURF-SLT | 17.5 C | 18932 umhos/cm |  | 7.21 | 7.04 mg/L | 3.0 m | P394255 | 2227432 | ICE | EPA 8321B
RQ-2021-02-01-06 | Pine Island | GTMPINUT | gtmpinut1.1 | 24-Feb-2021 09:03 | 03-Mar-2021 02:07 | CHEMISTRY | W-E8321-MS | Tolfenpyrad |  | 0.002 | U | 0.002 | 0.008 | ug/L | MS accuracy for bentazon could not be assessed due to high concentration of parameter in the spiked sample. | W-SURF-SLT | 17.5 C | 18932 umhos/cm |  | 7.21 | 7.04 mg/L | 3.0 m | P394255 | 2227432 | ICE | EPA 8321B
RQ-2021-02-01-06 | Pine Island | GTMPINUT | gtmpinut1.1 | 24-Feb-2021 09:03 | 03-Mar-2021 02:07 | CHEMISTRY | W-E8321-MS | Thiamethoxam |  | 0.002 | U | 0.002 | 0.008 | ug/L | MS accuracy for bentazon could not be assessed due to high concentration of parameter in the spiked sample. | W-SURF-SLT | 17.5 C | 18932 umhos/cm |  | 7.21 | 7.04 mg/L | 3.0 m | P394255 | 2227432 | ICE | EPA 8321B
RQ-2021-02-01-06 | Pine Island | GTMPINUT | gtmpinut1.1 | 24-Feb-2021 09:03 | 03-Mar-2021 02:07 | CHEMISTRY | W-E8321-MS | Pyraclostrobin |  | 0.002 | U | 0.002 | 0.008 | ug/L | MS accuracy for bentazon could not be assessed due to high concentration of parameter in the spiked sample. | W-SURF-SLT | 17.5 C | 18932 umhos/cm |  | 7.21 | 7.04 mg/L | 3.0 m | P394255 | 2227432 | ICE | EPA 8321B
RQ-2021-02-01-06 | Pine Island | GTMPINUT | gtmpinut1.1 | 24-Feb-2021 09:03 | 03-Mar-2021 02:07 | CHEMISTRY | W-E8321-MS | Primidone |  | 0.004 | U | 0.004 | 0.016 | ug/L | MS accuracy for bentazon could not be assessed due to high concentration of parameter in the spiked sample. | W-SURF-SLT | 17.5 C | 18932 umhos/cm |  | 7.21 | 7.04 mg/L | 3.0 m | P394255 | 2227432 | ICE | EPA 8321B
RQ-2021-02-01-06 | Pine Island | GTMPINUT | gtmpinut1.1 | 24-Feb-2021 09:03 | 03-Mar-2021 02:07 | CHEMISTRY | W-E8321-MS | Naproxen |  | 0.008 | U | 0.008 | 0.032 | ug/L | MS accuracy for bentazon could not be assessed due to high concentration of parameter in the spiked sample. | W-SURF-SLT | 17.5 C | 18932 umhos/cm |  | 7.21 | 7.04 mg/L | 3.0 m | P394255 | 2227432 | ICE | EPA 8321B
RQ-2021-02-01-06 | Pine Island | GTMPINUT | gtmpinut1.1 | 24-Feb-2021 09:03 | 03-Mar-2021 02:07 | CHEMISTRY | W-E8321-MS | MCPP |  | 0.002 | U | 0.002 | 0.008 | ug/L | MS accuracy for bentazon could not be assessed due to high concentration of parameter in the spiked sample. | W-SURF-SLT | 17.5 C | 18932 umhos/cm |  | 7.21 | 7.04 mg/L | 3.0 m | P394255 | 2227432 | ICE | EPA 8321B
RQ-2021-02-01-06 | Pine Island | GTMPINUT | gtmpinut1.1 | 24-Feb-2021 09:03 | 03-Mar-2021 02:07 | CHEMISTRY | W-E8321-MS | Mandestrobin |  | 0.002 | U | 0.002 | 0.008 | ug/L | MS accuracy for bentazon could not be assessed due to high concentration of parameter in the spiked sample. | W-SURF-SLT | 17.5 C | 18932 umhos/cm |  | 7.21 | 7.04 mg/L | 3.0 m | P394255 | 2227432 | ICE | EPA 8321B
RQ-2021-02-01-06 | Pine Island | GTMPINUT | gtmpinut1.1 | 24-Feb-2021 09:03 | 03-Mar-2021 02:07 | CHEMISTRY | W-E8321-MS | Linuron |  | 0.004 | U | 0.004 | 0.016 | ug/L | MS accuracy for bentazon could not be assessed due to high concentration of parameter in the spiked sample. | W-SURF-SLT | 17.5 C | 18932 umhos/cm |  | 7.21 | 7.04 mg/L | 3.0 m | P394255 | 2227432 | ICE | EPA 8321B
RQ-2021-02-01-06 | Pine Island | GTMPINUT | gtmpinut1.1 | 24-Feb-2021 09:03 | 03-Mar-2021 02:07 | CHEMISTRY | W-E8321-MS | Imidacloprid |  | 0.014 |  | 0.002 | 0.008 | ug/L | MS accuracy for bentazon could not be assessed due to high concentration of parameter in the spiked sample. | W-SURF-SLT | 17.5 C | 18932 umhos/cm |  | 7.21 | 7.04 mg/L | 3.0 m | P394255 | 2227432 | ICE | EPA 8321B
RQ-2021-02-01-06 | Pine Island | GTMPINUT | gtmpinut1.1 | 24-Feb-2021 09:03 | 03-Mar-2021 02:07 | CHEMISTRY | W-E8321-MS | Imazapyr |  | 0.048 |  | 0.004 | 0.016 | ug/L | MS accuracy for bentazon could not be assessed due to high concentration of parameter in the spiked sample. | W-SURF-SLT | 17.5 C | 18932 umhos/cm |  | 7.21 | 7.04 mg/L | 3.0 m | P394255 | 2227432 | ICE | EPA 8321B
RQ-2021-02-01-06 | Pine Island | GTMPINUT | gtmpinut1.1 | 24-Feb-2021 09:03 | 03-Mar-2021 02:07 | CHEMISTRY | W-E8321-MS | Ibuprofen |  | 0.02 | U | 0.02 | 0.08 | ug/L | MS accuracy for bentazon could not be assessed due to high concentration of parameter in the spiked sample. | W-SURF-SLT | 17.5 C | 18932 umhos/cm |  | 7.21 | 7.04 mg/L | 3.0 m | P394255 | 2227432 | ICE | EPA 8321B
RQ-2021-02-01-06 | Pine Island | GTMPINUT | gtmpinut1.1 | 24-Feb-2021 09:03 | 03-Mar-2021 02:07 | CHEMISTRY | W-E8321-MS | Hydrocodone |  | 0.002 | U | 0.002 | 0.008 | ug/L | MS accuracy for bentazon could not be assessed due to high concentration of parameter in the spiked sample. | W-SURF-SLT | 17.5 C | 18932 umhos/cm |  | 7.21 | 7.04 mg/L | 3.0 m | P394255 | 2227432 | ICE | EPA 8321B
RQ-2021-02-01-06 | Pine Island | GTMPINUT | gtmpinut1.1 | 24-Feb-2021 09:03 | 03-Mar-2021 02:07 | CHEMISTRY | W-E8321-MS | Fluridone |  | 0.0075 |  | 0.0008 | 0.0032 | ug/L | MS accuracy for bentazon could not be assessed due to high concentration of parameter in the spiked sample. | W-SURF-SLT | 17.5 C | 18932 umhos/cm |  | 7.21 | 7.04 mg/L | 3.0 m | P394255 | 2227432 | ICE | EPA 8321B
RQ-2021-02-01-06 | Pine Island | GTMPINUT | gtmpinut1.1 | 24-Feb-2021 09:03 | 03-Mar-2021 02:07 | CHEMISTRY | W-E8321-MS | Fenuron |  | 0.016 | U | 0.016 | 0.064 | ug/L | MS accuracy for bentazon could not be assessed due to high concentration of parameter in the spiked sample. | W-SURF-SLT | 17.5 C | 18932 umhos/cm |  | 7.21 | 7.04 mg/L | 3.0 m | P394255 | 2227432 | ICE | EPA 8321B
RQ-2021-02-01-06 | Pine Island | GTMPINUT | gtmpinut1.1 | 24-Feb-2021 09:03 | 03-Mar-2021 02:07 | CHEMISTRY | W-E8321-MS | Diuron |  | 0.0028 | I | 0.002 | 0.008 | ug/L | MS accuracy for bentazon could not be assessed due to high concentration of parameter in the spiked sample. | W-SURF-SLT | 17.5 C | 18932 umhos/cm |  | 7.21 | 7.04 mg/L | 3.0 m | P394255 | 2227432 | ICE | EPA 8321B
RQ-2021-02-01-06 | Pine Island | GTMPINUT | gtmpinut1.1 | 24-Feb-2021 09:03 | 03-Mar-2021 02:07 | CHEMISTRY | W-E8321-MS | Dinotefuran |  | 0.002 | U | 0.002 | 0.008 | ug/L | MS accuracy for bentazon could not be assessed due to high concentration of parameter in the spiked sample. | W-SURF-SLT | 17.5 C | 18932 umhos/cm |  | 7.21 | 7.04 mg/L | 3.0 m | P394255 | 2227432 | ICE | EPA 8321B
RQ-2021-02-01-06 | Pine Island | GTMPINUT | gtmpinut1.1 | 24-Feb-2021 09:03 | 03-Mar-2021 02:07 | CHEMISTRY | W-E8321-MS | Clothianidin |  | 0.002 | U | 0.002 | 0.008 | ug/L | MS accuracy for bentazon could not be assessed due to high concentration of parameter in the spiked sample. | W-SURF-SLT | 17.5 C | 18932 umhos/cm |  | 7.21 | 7.04 mg/L | 3.0 m | P394255 | 2227432 | ICE | EPA 8321B
RQ-2021-02-01-06 | Pine Island | GTMPINUT | gtmpinut1.1 | 24-Feb-2021 09:03 | 03-Mar-2021 02:07 | CHEMISTRY | W-E8321-MS | Carbamazepine |  | 0.0008 | U | 0.0008 | 0.0032 | ug/L | MS accuracy for bentazon could not be assessed due to high concentration of parameter in the spiked sample. | W-SURF-SLT | 17.5 C | 18932 umhos/cm |  | 7.21 | 7.04 mg/L | 3.0 m | P394255 | 2227432 | ICE | EPA 8321B
RQ-2021-02-01-06 | Pine Island | GTMPINUT | gtmpinut1.1 | 24-Feb-2021 09:03 | 03-Mar-2021 02:07 | CHEMISTRY | W-E8321-MS | Benzovindiflupyr |  | 0.002 | U | 0.002 | 0.008 | ug/L | MS accuracy for bentazon could not be assessed due to high concentration of parameter in the spiked sample. | W-SURF-SLT | 17.5 C | 18932 umhos/cm |  | 7.21 | 7.04 mg/L | 3.0 m | P394255 | 2227432 | ICE | EPA 8321B
RQ-2021-02-01-06 | Pine Island | GTMPINUT | gtmpinut1.1 | 24-Feb-2021 09:03 | 03-Mar-2021 02:07 | CHEMISTRY | W-E8321-MS | Bentazon |  | 0.012 |  | 0.0008 | 0.0032 | ug/L | MS accuracy for bentazon could not be assessed due to high concentration of parameter in the spiked sample. | W-SURF-SLT | 17.5 C | 18932 umhos/cm |  | 7.21 | 7.04 mg/L | 3.0 m | P394255 | 2227432 | ICE | EPA 8321B
RQ-2021-02-01-06 | Pine Island | GTMPINUT | gtmpinut1.1 | 24-Feb-2021 09:03 | 03-Mar-2021 02:07 | CHEMISTRY | W-E8321-MS | Afidopyropen |  | 0.002 | U | 0.002 | 0.008 | ug/L | MS accuracy for bentazon could not be assessed due to high concentration of parameter in the spiked sample. | W-SURF-SLT | 17.5 C | 18932 umhos/cm |  | 7.21 | 7.04 mg/L | 3.0 m | P394255 | 2227432 | ICE | EPA 8321B
RQ-2021-02-01-06 | Pine Island | GTMPINUT | gtmpinut1.1 | 24-Feb-2021 09:03 | 03-Mar-2021 02:07 | CHEMISTRY | W-E8321-MS | Acetamiprid |  | 0.002 | U | 0.002 | 0.008 | ug/L | MS accuracy for bentazon could not be assessed due to high concentration of parameter in the spiked sample. | W-SURF-SLT | 17.5 C | 18932 umhos/cm |  | 7.21 | 7.04 mg/L | 3.0 m | P394255 | 2227432 | ICE | EPA 8321B
RQ-2021-02-01-06 | Pine Island | GTMPINUT | gtmpinut1.1 | 24-Feb-2021 09:03 | 03-Mar-2021 02:07 | CHEMISTRY | W-E8321-MS | Acetaminophen |  | 0.008 | U | 0.008 | 0.032 | ug/L | MS accuracy for bentazon could not be assessed due to high concentration of parameter in the spiked sample. | W-SURF-SLT | 17.5 C | 18932 umhos/cm |  | 7.21 | 7.04 mg/L | 3.0 m | P394255 | 2227432 | ICE | EPA 8321B
RQ-2021-02-01-06 | Pine Island | GTMPINUT | gtmpinut1.1 | 24-Feb-2021 09:03 | 03-Mar-2021 02:07 | CHEMISTRY | W-E8321-MS | 2,4,5-T | 39740 | 0.004 | U | 0.004 | 0.016 | ug/L | MS accuracy for bentazon could not be assessed due to high concentration of parameter in the spiked sample. | W-SURF-SLT | 17.5 C | 18932 umhos/cm |  | 7.21 | 7.04 mg/L | 3.0 m | P394255 | 2227432 | ICE | EPA 8321B
RQ-2021-02-01-06 | Pine Island | GTMPINUT | gtmpinut1.1 | 24-Feb-2021 09:03 | 03-Mar-2021 02:07 | CHEMISTRY | W-E8321-MS | 2,4-D | 39730 | 0.012 |  | 0.002 | 0.008 | ug/L | MS accuracy for bentazon could not be assessed due to high concentration of parameter in the spiked sample. | W-SURF-SLT | 17.5 C | 18932 umhos/cm |  | 7.21 | 7.04 mg/L | 3.0 m | P394255 | 2227432 | ICE | EPA 8321B
RQ-2021-02-01-06 | Pine Island | GTMPINUT | gtmpinut1.1 | 24-Feb-2021 09:03 | 02-Mar-2021 00:17 | CHEMISTRY | W-E8321-DI | Glyphosate |  | 1 | U | 1 | 4 | ug/L | MDL for some parameters elevated due to matrix interference. | W-SURF-SLT | 17.5 C | 18932 umhos/cm |  | 7.21 | 7.04 mg/L | 3.0 m | P394312 | 2227432 | ICE | EPA 8321B
RQ-2021-02-01-06 | Pine Island | GTMPINUT | gtmpinut1.1 | 24-Feb-2021 09:03 | 02-Mar-2021 00:17 | CHEMISTRY | W-E8321-DI | Glufosinate |  | 1 | U | 1 | 4 | ug/L | MDL for some parameters elevated due to matrix interference. | W-SURF-SLT | 17.5 C | 18932 umhos/cm |  | 7.21 | 7.04 mg/L | 3.0 m | P394312 | 2227432 | ICE | EPA 8321B
RQ-2021-02-01-06 | Pine Island | GTMPINUT | gtmpinut1.1 | 24-Feb-2021 09:03 | 02-Mar-2021 00:17 | CHEMISTRY | W-E8321-DI | AMPA |  | 1 | U | 1 | 4 | ug/L | MDL for some parameters elevated due to matrix interference. | W-SURF-SLT | 17.5 C | 18932 umhos/cm |  | 7.21 | 7.04 mg/L | 3.0 m | P394312 | 2227432 | ICE | EPA 8321B
RQ-2021-02-01-06 | Pine Island | GTMPINUT | gtmpinut1.1 | 24-Feb-2021 09:03 | 01-Mar-2021 21:04 | CHEMISTRY | W-E8321-DI | Endothall |  | 0.25 | U | 0.25 | 1 | ug/L | MDL for some parameters elevated due to matrix interference. | W-SURF-SLT | 17.5 C | 18932 umhos/cm |  | 7.21 | 7.04 mg/L | 3.0 m | P394312 | 2227432 | ICE | EPA 8321B
RQ-2021-02-01-06 | Pine Island | GTMPINUT | gtmpinut1.1 | 24-Feb-2021 09:03 | 01-Mar-2021 21:04 | CHEMISTRY | W-E8321-DI | Acesulfame K |  | 0.1 | U | 0.1 | 0.4 | ug/L | MDL for some parameters elevated due to matrix interference. | W-SURF-SLT | 17.5 C | 18932 umhos/cm |  | 7.21 | 7.04 mg/L | 3.0 m | P394312 | 2227432 | ICE | EPA 8321B
RQ-2021-02-01-06 | Pellicer Creek | GTMPCNUT | GTMPCNUT1.1 | 09-Feb-2021 10:48 | 17-Feb-2021 19:07 | CHEMISTRY | W-E8321-21 | Sucralose | 99937 | 0.53 |  | 0.01 | 0.04 | ug/L |  | W-BRACKISH | 17.3 C | 29870 umhos/cm |  | 7.51 | 8.03 mg/L | 1.45 m | P393652 | 2224522 | ICE | EPA 8321B
RQ-2021-02-01-06 | Pellicer Creek | GTMPCNUT | GTMPCNUT1.1 | 09-Feb-2021 10:48 | 13-Feb-2021 01:23 | CHEMISTRY | W-E8321-MS | Triclopyr |  | 0.004 | U | 0.004 | 0.016 | ug/L |  | W-BRACKISH | 17.3 C | 29870 umhos/cm |  | 7.51 | 8.03 mg/L | 1.45 m | P393602 | 2224522 | ICE | EPA 8321B
RQ-2021-02-01-06 | Pellicer Creek | GTMPCNUT | GTMPCNUT1.1 | 09-Feb-2021 10:48 | 13-Feb-2021 01:23 | CHEMISTRY | W-E8321-MS | Tolfenpyrad |  | 0.002 | U | 0.002 | 0.008 | ug/L |  | W-BRACKISH | 17.3 C | 29870 umhos/cm |  | 7.51 | 8.03 mg/L | 1.45 m | P393602 | 2224522 | ICE | EPA 8321B
RQ-2021-02-01-06 | Pellicer Creek | GTMPCNUT | GTMPCNUT1.1 | 09-Feb-2021 10:48 | 13-Feb-2021 01:23 | CHEMISTRY | W-E8321-MS | Thiamethoxam |  | 0.002 | U | 0.002 | 0.008 | ug/L |  | W-BRACKISH | 17.3 C | 29870 umhos/cm |  | 7.51 | 8.03 mg/L | 1.45 m | P393602 | 2224522 | ICE | EPA 8321B
RQ-2021-02-01-06 | Pellicer Creek | GTMPCNUT | GTMPCNUT1.1 | 09-Feb-2021 10:48 | 13-Feb-2021 01:23 | CHEMISTRY | W-E8321-MS | Pyraclostrobin |  | 0.002 | U | 0.002 | 0.008 | ug/L |  | W-BRACKISH | 17.3 C | 29870 umhos/cm |  | 7.51 | 8.03 mg/L | 1.45 m | P393602 | 2224522 | ICE | EPA 8321B
RQ-2021-02-01-06 | Pellicer Creek | GTMPCNUT | GTMPCNUT1.1 | 09-Feb-2021 10:48 | 13-Feb-2021 01:23 | CHEMISTRY | W-E8321-MS | Primidone |  | 0.004 | U | 0.004 | 0.016 | ug/L |  | W-BRACKISH | 17.3 C | 29870 umhos/cm |  | 7.51 | 8.03 mg/L | 1.45 m | P393602 | 2224522 | ICE | EPA 8321B
RQ-2021-02-01-06 | Pellicer Creek | GTMPCNUT | GTMPCNUT1.1 | 09-Feb-2021 10:48 | 13-Feb-2021 01:23 | CHEMISTRY | W-E8321-MS | Naproxen |  | 0.008 | U | 0.008 | 0.032 | ug/L |  | W-BRACKISH | 17.3 C | 29870 umhos/cm |  | 7.51 | 8.03 mg/L | 1.45 m | P393602 | 2224522 | ICE | EPA 8321B
RQ-2021-02-01-06 | Pellicer Creek | GTMPCNUT | GTMPCNUT1.1 | 09-Feb-2021 10:48 | 13-Feb-2021 01:23 | CHEMISTRY | W-E8321-MS | MCPP |  | 0.002 | U | 0.002 | 0.008 | ug/L |  | W-BRACKISH | 17.3 C | 29870 umhos/cm |  | 7.51 | 8.03 mg/L | 1.45 m | P393602 | 2224522 | ICE | EPA 8321B
RQ-2021-02-01-06 | Pellicer Creek | GTMPCNUT | GTMPCNUT1.1 | 09-Feb-2021 10:48 | 13-Feb-2021 01:23 | CHEMISTRY | W-E8321-MS | Mandestrobin |  | 0.002 | U | 0.002 | 0.008 | ug/L |  | W-BRACKISH | 17.3 C | 29870 umhos/cm |  | 7.51 | 8.03 mg/L | 1.45 m | P393602 | 2224522 | ICE | EPA 8321B
RQ-2021-02-01-06 | Pellicer Creek | GTMPCNUT | GTMPCNUT1.1 | 09-Feb-2021 10:48 | 13-Feb-2021 01:23 | CHEMISTRY | W-E8321-MS | Linuron |  | 0.004 | U | 0.004 | 0.016 | ug/L |  | W-BRACKISH | 17.3 C | 29870 umhos/cm |  | 7.51 | 8.03 mg/L | 1.45 m | P393602 | 2224522 | ICE | EPA 8321B
RQ-2021-02-01-06 | Pellicer Creek | GTMPCNUT | GTMPCNUT1.1 | 09-Feb-2021 10:48 | 13-Feb-2021 01:23 | CHEMISTRY | W-E8321-MS | Imidacloprid |  | 0.0031 | I | 0.002 | 0.008 | ug/L |  | W-BRACKISH | 17.3 C | 29870 umhos/cm |  | 7.51 | 8.03 mg/L | 1.45 m | P393602 | 2224522 | ICE | EPA 8321B
RQ-2021-02-01-06 | Pellicer Creek | GTMPCNUT | GTMPCNUT1.1 | 09-Feb-2021 10:48 | 13-Feb-2021 01:23 | CHEMISTRY | W-E8321-MS | Imazapyr |  | 0.25 |  | 0.004 | 0.016 | ug/L |  | W-BRACKISH | 17.3 C | 29870 umhos/cm |  | 7.51 | 8.03 mg/L | 1.45 m | P393602 | 2224522 | ICE | EPA 8321B
RQ-2021-02-01-06 | Pellicer Creek | GTMPCNUT | GTMPCNUT1.1 | 09-Feb-2021 10:48 | 13-Feb-2021 01:23 | CHEMISTRY | W-E8321-MS | Ibuprofen |  | 0.02 | U | 0.02 | 0.08 | ug/L |  | W-BRACKISH | 17.3 C | 29870 umhos/cm |  | 7.51 | 8.03 mg/L | 1.45 m | P393602 | 2224522 | ICE | EPA 8321B
RQ-2021-02-01-06 | Pellicer Creek | GTMPCNUT | GTMPCNUT1.1 | 09-Feb-2021 10:48 | 13-Feb-2021 01:23 | CHEMISTRY | W-E8321-MS | Hydrocodone |  | 0.002 | U | 0.002 | 0.008 | ug/L |  | W-BRACKISH | 17.3 C | 29870 umhos/cm |  | 7.51 | 8.03 mg/L | 1.45 m | P393602 | 2224522 | ICE | EPA 8321B
RQ-2021-02-01-06 | Pellicer Creek | GTMPCNUT | GTMPCNUT1.1 | 09-Feb-2021 10:48 | 13-Feb-2021 01:23 | CHEMISTRY | W-E8321-MS | Fluridone |  | 0.0008 | U | 0.0008 | 0.0032 | ug/L |  | W-BRACKISH | 17.3 C | 29870 umhos/cm |  | 7.51 | 8.03 mg/L | 1.45 m | P393602 | 2224522 | ICE | EPA 8321B
RQ-2021-02-01-06 | Pellicer Creek | GTMPCNUT | GTMPCNUT1.1 | 09-Feb-2021 10:48 | 13-Feb-2021 01:23 | CHEMISTRY | W-E8321-MS | Fenuron |  | 0.016 | U | 0.016 | 0.064 | ug/L |  | W-BRACKISH | 17.3 C | 29870 umhos/cm |  | 7.51 | 8.03 mg/L | 1.45 m | P393602 | 2224522 | ICE | EPA 8321B
RQ-2021-02-01-06 | Pellicer Creek | GTMPCNUT | GTMPCNUT1.1 | 09-Feb-2021 10:48 | 13-Feb-2021 01:23 | CHEMISTRY | W-E8321-MS | Diuron |  | 0.002 | U | 0.002 | 0.008 | ug/L |  | W-BRACKISH | 17.3 C | 29870 umhos/cm |  | 7.51 | 8.03 mg/L | 1.45 m | P393602 | 2224522 | ICE | EPA 8321B
RQ-2021-02-01-06 | Pellicer Creek | GTMPCNUT | GTMPCNUT1.1 | 09-Feb-2021 10:48 | 13-Feb-2021 01:23 | CHEMISTRY | W-E8321-MS | Dinotefuran |  | 0.002 | U | 0.002 | 0.008 | ug/L |  | W-BRACKISH | 17.3 C | 29870 umhos/cm |  | 7.51 | 8.03 mg/L | 1.45 m | P393602 | 2224522 | ICE | EPA 8321B
RQ-2021-02-01-06 | Pellicer Creek | GTMPCNUT | GTMPCNUT1.1 | 09-Feb-2021 10:48 | 13-Feb-2021 01:23 | CHEMISTRY | W-E8321-MS | Clothianidin |  | 0.002 | U | 0.002 | 0.008 | ug/L |  | W-BRACKISH | 17.3 C | 29870 umhos/cm |  | 7.51 | 8.03 mg/L | 1.45 m | P393602 | 2224522 | ICE | EPA 8321B
RQ-2021-02-01-06 | Pellicer Creek | GTMPCNUT | GTMPCNUT1.1 | 09-Feb-2021 10:48 | 13-Feb-2021 01:23 | CHEMISTRY | W-E8321-MS | Carbamazepine |  | 0.0008 | U | 0.0008 | 0.0032 | ug/L |  | W-BRACKISH | 17.3 C | 29870 umhos/cm |  | 7.51 | 8.03 mg/L | 1.45 m | P393602 | 2224522 | ICE | EPA 8321B
RQ-2021-02-01-06 | Pellicer Creek | GTMPCNUT | GTMPCNUT1.1 | 09-Feb-2021 10:48 | 13-Feb-2021 01:23 | CHEMISTRY | W-E8321-MS | Benzovindiflupyr |  | 0.002 | U | 0.002 | 0.008 | ug/L |  | W-BRACKISH | 17.3 C | 29870 umhos/cm |  | 7.51 | 8.03 mg/L | 1.45 m | P393602 | 2224522 | ICE | EPA 8321B
RQ-2021-02-01-06 | Pellicer Creek | GTMPCNUT | GTMPCNUT1.1 | 09-Feb-2021 10:48 | 13-Feb-2021 01:23 | CHEMISTRY | W-E8321-MS | Bentazon |  | 0.004 |  | 0.0008 | 0.0032 | ug/L |  | W-BRACKISH | 17.3 C | 29870 umhos/cm |  | 7.51 | 8.03 mg/L | 1.45 m | P393602 | 2224522 | ICE | EPA 8321B
RQ-2021-02-01-06 | Pellicer Creek | GTMPCNUT | GTMPCNUT1.1 | 09-Feb-2021 10:48 | 13-Feb-2021 01:23 | CHEMISTRY | W-E8321-MS | Afidopyropen |  | 0.002 | U | 0.002 | 0.008 | ug/L |  | W-BRACKISH | 17.3 C | 29870 umhos/cm |  | 7.51 | 8.03 mg/L | 1.45 m | P393602 | 2224522 | ICE | EPA 8321B
RQ-2021-02-01-06 | Pellicer Creek | GTMPCNUT | GTMPCNUT1.1 | 09-Feb-2021 10:48 | 13-Feb-2021 01:23 | CHEMISTRY | W-E8321-MS | Acetamiprid |  | 0.002 | U | 0.002 | 0.008 | ug/L |  | W-BRACKISH | 17.3 C | 29870 umhos/cm |  | 7.51 | 8.03 mg/L | 1.45 m | P393602 | 2224522 | ICE | EPA 8321B
RQ-2021-02-01-06 | Pellicer Creek | GTMPCNUT | GTMPCNUT1.1 | 09-Feb-2021 10:48 | 13-Feb-2021 01:23 | CHEMISTRY | W-E8321-MS | Acetaminophen |  | 0.008 | U | 0.008 | 0.032 | ug/L |  | W-BRACKISH | 17.3 C | 29870 umhos/cm |  | 7.51 | 8.03 mg/L | 1.45 m | P393602 | 2224522 | ICE | EPA 8321B
RQ-2021-02-01-06 | Pellicer Creek | GTMPCNUT | GTMPCNUT1.1 | 09-Feb-2021 10:48 | 13-Feb-2021 01:23 | CHEMISTRY | W-E8321-MS | 2,4-D | 39730 | 0.12 |  | 0.002 | 0.008 | ug/L |  | W-BRACKISH | 17.3 C | 29870 umhos/cm |  | 7.51 | 8.03 mg/L | 1.45 m | P393602 | 2224522 | ICE | EPA 8321B
RQ-2021-02-01-06 | Pellicer Creek | GTMPCNUT | GTMPCNUT1.1 | 09-Feb-2021 10:48 | 12-Feb-2021 20:40 | CHEMISTRY | W-E8321-DI | Glyphosate |  | 0.1 | UJ | 0.1 | 0.4 | ug/L | Results confirmed in sample duplicate. Refer to the Lab Analysis Report for an explanation of QC Codes. | W-BRACKISH | 17.3 C | 29870 umhos/cm |  | 7.51 | 8.03 mg/L | 1.45 m | P393652 | 2224522 | ICE | EPA 8321B
RQ-2021-02-01-06 | Pellicer Creek | GTMPCNUT | GTMPCNUT1.1 | 09-Feb-2021 10:48 | 12-Feb-2021 20:40 | CHEMISTRY | W-E8321-DI | Glufosinate |  | 0.1 | UJ | 0.1 | 0.4 | ug/L | Results confirmed in sample duplicate. Refer to the Lab Analysis Report for an explanation of QC Codes. | W-BRACKISH | 17.3 C | 29870 umhos/cm |  | 7.51 | 8.03 mg/L | 1.45 m | P393652 | 2224522 | ICE | EPA 8321B
RQ-2021-02-01-06 | Pellicer Creek | GTMPCNUT | GTMPCNUT1.1 | 09-Feb-2021 10:48 | 12-Feb-2021 20:40 | CHEMISTRY | W-E8321-DI | Endothall |  | 0.25 | U | 0.25 | 1 | ug/L | Results confirmed in sample duplicate. Refer to the Lab Analysis Report for an explanation of QC Codes. | W-BRACKISH | 17.3 C | 29870 umhos/cm |  | 7.51 | 8.03 mg/L | 1.45 m | P393652 | 2224522 | ICE | EPA 8321B
RQ-2021-02-01-06 | Pellicer Creek | GTMPCNUT | GTMPCNUT1.1 | 09-Feb-2021 10:48 | 12-Feb-2021 20:40 | CHEMISTRY | W-E8321-DI | AMPA |  | 0.1 | UJ | 0.1 | 0.4 | ug/L | Results confirmed in sample duplicate. Refer to the Lab Analysis Report for an explanation of QC Codes. | W-BRACKISH | 17.3 C | 29870 umhos/cm |  | 7.51 | 8.03 mg/L | 1.45 m | P393652 | 2224522 | ICE | EPA 8321B
RQ-2021-02-01-06 | Pellicer Creek | GTMPCNUT | GTMPCNUT1.1 | 09-Feb-2021 10:48 | 12-Feb-2021 20:40 | CHEMISTRY | W-E8321-DI | Acesulfame K |  | 0.1 | U | 0.1 | 0.4 | ug/L | Results confirmed in sample duplicate. Refer to the Lab Analysis Report for an explanation of QC Codes. | W-BRACKISH | 17.3 C | 29870 umhos/cm |  | 7.51 | 8.03 mg/L | 1.45 m | P393652 | 2224522 | ICE | EPA 8321B
RQ-2021-02-01-06 | Fort Matanzas | GTMFMNUT | GTMFMNUT1.1 | 09-Feb-2021 08:37 | 17-Feb-2021 18:55 | CHEMISTRY | W-E8321-21 | Sucralose | 99937 | 0.067 |  | 0.01 | 0.04 | ug/L |  | W-SURF-SLT | 16.4 C | 48762 umhos/cm |  | 7.57 | 9.58 mg/L | 3.0 m | P393652 | 2224521 | ICE | EPA 8321B
RQ-2021-02-01-06 | Fort Matanzas | GTMFMNUT | GTMFMNUT1.1 | 09-Feb-2021 08:37 | 13-Feb-2021 00:48 | CHEMISTRY | W-E8321-MS | Triclopyr |  | 0.004 | U | 0.004 | 0.016 | ug/L |  | W-SURF-SLT | 16.4 C | 48762 umhos/cm |  | 7.57 | 9.58 mg/L | 3.0 m | P393602 | 2224521 | ICE | EPA 8321B
RQ-2021-02-01-06 | Fort Matanzas | GTMFMNUT | GTMFMNUT1.1 | 09-Feb-2021 08:37 | 13-Feb-2021 00:48 | CHEMISTRY | W-E8321-MS | Tolfenpyrad |  | 0.002 | U | 0.002 | 0.008 | ug/L |  | W-SURF-SLT | 16.4 C | 48762 umhos/cm |  | 7.57 | 9.58 mg/L | 3.0 m | P393602 | 2224521 | ICE | EPA 8321B
RQ-2021-02-01-06 | Fort Matanzas | GTMFMNUT | GTMFMNUT1.1 | 09-Feb-2021 08:37 | 13-Feb-2021 00:48 | CHEMISTRY | W-E8321-MS | Thiamethoxam |  | 0.002 | U | 0.002 | 0.008 | ug/L |  | W-SURF-SLT | 16.4 C | 48762 umhos/cm |  | 7.57 | 9.58 mg/L | 3.0 m | P393602 | 2224521 | ICE | EPA 8321B
RQ-2021-02-01-06 | Fort Matanzas | GTMFMNUT | GTMFMNUT1.1 | 09-Feb-2021 08:37 | 13-Feb-2021 00:48 | CHEMISTRY | W-E8321-MS | Pyraclostrobin |  | 0.002 | U | 0.002 | 0.008 | ug/L |  | W-SURF-SLT | 16.4 C | 48762 umhos/cm |  | 7.57 | 9.58 mg/L | 3.0 m | P393602 | 2224521 | ICE | EPA 8321B
RQ-2021-02-01-06 | Fort Matanzas | GTMFMNUT | GTMFMNUT1.1 | 09-Feb-2021 08:37 | 13-Feb-2021 00:48 | CHEMISTRY | W-E8321-MS | Primidone |  | 0.004 | U | 0.004 | 0.016 | ug/L |  | W-SURF-SLT | 16.4 C | 48762 umhos/cm |  | 7.57 | 9.58 mg/L | 3.0 m | P393602 | 2224521 | ICE | EPA 8321B
RQ-2021-02-01-06 | Fort Matanzas | GTMFMNUT | GTMFMNUT1.1 | 09-Feb-2021 08:37 | 13-Feb-2021 00:48 | CHEMISTRY | W-E8321-MS | Naproxen |  | 0.008 | U | 0.008 | 0.032 | ug/L |  | W-SURF-SLT | 16.4 C | 48762 umhos/cm |  | 7.57 | 9.58 mg/L | 3.0 m | P393602 | 2224521 | ICE | EPA 8321B
RQ-2021-02-01-06 | Fort Matanzas | GTMFMNUT | GTMFMNUT1.1 | 09-Feb-2021 08:37 | 13-Feb-2021 00:48 | CHEMISTRY | W-E8321-MS | MCPP |  | 0.002 | U | 0.002 | 0.008 | ug/L |  | W-SURF-SLT | 16.4 C | 48762 umhos/cm |  | 7.57 | 9.58 mg/L | 3.0 m | P393602 | 2224521 | ICE | EPA 8321B
RQ-2021-02-01-06 | Fort Matanzas | GTMFMNUT | GTMFMNUT1.1 | 09-Feb-2021 08:37 | 13-Feb-2021 00:48 | CHEMISTRY | W-E8321-MS | Mandestrobin |  | 0.002 | U | 0.002 | 0.008 | ug/L |  | W-SURF-SLT | 16.4 C | 48762 umhos/cm |  | 7.57 | 9.58 mg/L | 3.0 m | P393602 | 2224521 | ICE | EPA 8321B
RQ-2021-02-01-06 | Fort Matanzas | GTMFMNUT | GTMFMNUT1.1 | 09-Feb-2021 08:37 | 13-Feb-2021 00:48 | CHEMISTRY | W-E8321-MS | Linuron |  | 0.004 | U | 0.004 | 0.016 | ug/L |  | W-SURF-SLT | 16.4 C | 48762 umhos/cm |  | 7.57 | 9.58 mg/L | 3.0 m | P393602 | 2224521 | ICE | EPA 8321B
RQ-2021-02-01-06 | Fort Matanzas | GTMFMNUT | GTMFMNUT1.1 | 09-Feb-2021 08:37 | 13-Feb-2021 00:48 | CHEMISTRY | W-E8321-MS | Imidacloprid |  | 0.002 | U | 0.002 | 0.008 | ug/L |  | W-SURF-SLT | 16.4 C | 48762 umhos/cm |  | 7.57 | 9.58 mg/L | 3.0 m | P393602 | 2224521 | ICE | EPA 8321B
RQ-2021-02-01-06 | Fort Matanzas | GTMFMNUT | GTMFMNUT1.1 | 09-Feb-2021 08:37 | 13-Feb-2021 00:48 | CHEMISTRY | W-E8321-MS | Imazapyr |  | 0.0043 | I | 0.004 | 0.016 | ug/L |  | W-SURF-SLT | 16.4 C | 48762 umhos/cm |  | 7.57 | 9.58 mg/L | 3.0 m | P393602 | 2224521 | ICE | EPA 8321B
RQ-2021-02-01-06 | Fort Matanzas | GTMFMNUT | GTMFMNUT1.1 | 09-Feb-2021 08:37 | 13-Feb-2021 00:48 | CHEMISTRY | W-E8321-MS | Ibuprofen |  | 0.02 | U | 0.02 | 0.08 | ug/L |  | W-SURF-SLT | 16.4 C | 48762 umhos/cm |  | 7.57 | 9.58 mg/L | 3.0 m | P393602 | 2224521 | ICE | EPA 8321B
RQ-2021-02-01-06 | Fort Matanzas | GTMFMNUT | GTMFMNUT1.1 | 09-Feb-2021 08:37 | 13-Feb-2021 00:48 | CHEMISTRY | W-E8321-MS | Hydrocodone |  | 0.002 | U | 0.002 | 0.008 | ug/L |  | W-SURF-SLT | 16.4 C | 48762 umhos/cm |  | 7.57 | 9.58 mg/L | 3.0 m | P393602 | 2224521 | ICE | EPA 8321B
RQ-2021-02-01-06 | Fort Matanzas | GTMFMNUT | GTMFMNUT1.1 | 09-Feb-2021 08:37 | 13-Feb-2021 00:48 | CHEMISTRY | W-E8321-MS | Fluridone |  | 0.0008 | U | 0.0008 | 0.0032 | ug/L |  | W-SURF-SLT | 16.4 C | 48762 umhos/cm |  | 7.57 | 9.58 mg/L | 3.0 m | P393602 | 2224521 | ICE | EPA 8321B
RQ-2021-02-01-06 | Fort Matanzas | GTMFMNUT | GTMFMNUT1.1 | 09-Feb-2021 08:37 | 13-Feb-2021 00:48 | CHEMISTRY | W-E8321-MS | Fenuron |  | 0.016 | U | 0.016 | 0.064 | ug/L |  | W-SURF-SLT | 16.4 C | 48762 umhos/cm |  | 7.57 | 9.58 mg/L | 3.0 m | P393602 | 2224521 | ICE | EPA 8321B
RQ-2021-02-01-06 | Fort Matanzas | GTMFMNUT | GTMFMNUT1.1 | 09-Feb-2021 08:37 | 13-Feb-2021 00:48 | CHEMISTRY | W-E8321-MS | Diuron |  | 0.002 | U | 0.002 | 0.008 | ug/L |  | W-SURF-SLT | 16.4 C | 48762 umhos/cm |  | 7.57 | 9.58 mg/L | 3.0 m | P393602 | 2224521 | ICE | EPA 8321B
RQ-2021-02-01-06 | Fort Matanzas | GTMFMNUT | GTMFMNUT1.1 | 09-Feb-2021 08:37 | 13-Feb-2021 00:48 | CHEMISTRY | W-E8321-MS | Dinotefuran |  | 0.002 | U | 0.002 | 0.008 | ug/L |  | W-SURF-SLT | 16.4 C | 48762 umhos/cm |  | 7.57 | 9.58 mg/L | 3.0 m | P393602 | 2224521 | ICE | EPA 8321B
RQ-2021-02-01-06 | Fort Matanzas | GTMFMNUT | GTMFMNUT1.1 | 09-Feb-2021 08:37 | 13-Feb-2021 00:48 | CHEMISTRY | W-E8321-MS | Clothianidin |  | 0.002 | U | 0.002 | 0.008 | ug/L |  | W-SURF-SLT | 16.4 C | 48762 umhos/cm |  | 7.57 | 9.58 mg/L | 3.0 m | P393602 | 2224521 | ICE | EPA 8321B
RQ-2021-02-01-06 | Fort Matanzas | GTMFMNUT | GTMFMNUT1.1 | 09-Feb-2021 08:37 | 13-Feb-2021 00:48 | CHEMISTRY | W-E8321-MS | Carbamazepine |  | 0.0008 | U | 0.0008 | 0.0032 | ug/L |  | W-SURF-SLT | 16.4 C | 48762 umhos/cm |  | 7.57 | 9.58 mg/L | 3.0 m | P393602 | 2224521 | ICE | EPA 8321B
RQ-2021-02-01-06 | Fort Matanzas | GTMFMNUT | GTMFMNUT1.1 | 09-Feb-2021 08:37 | 13-Feb-2021 00:48 | CHEMISTRY | W-E8321-MS | Benzovindiflupyr |  | 0.002 | U | 0.002 | 0.008 | ug/L |  | W-SURF-SLT | 16.4 C | 48762 umhos/cm |  | 7.57 | 9.58 mg/L | 3.0 m | P393602 | 2224521 | ICE | EPA 8321B
RQ-2021-02-01-06 | Fort Matanzas | GTMFMNUT | GTMFMNUT1.1 | 09-Feb-2021 08:37 | 13-Feb-2021 00:48 | CHEMISTRY | W-E8321-MS | Bentazon |  | 0.002 | I | 0.0008 | 0.0032 | ug/L |  | W-SURF-SLT | 16.4 C | 48762 umhos/cm |  | 7.57 | 9.58 mg/L | 3.0 m | P393602 | 2224521 | ICE | EPA 8321B
RQ-2021-02-01-06 | Fort Matanzas | GTMFMNUT | GTMFMNUT1.1 | 09-Feb-2021 08:37 | 13-Feb-2021 00:48 | CHEMISTRY | W-E8321-MS | Afidopyropen |  | 0.002 | U | 0.002 | 0.008 | ug/L |  | W-SURF-SLT | 16.4 C | 48762 umhos/cm |  | 7.57 | 9.58 mg/L | 3.0 m | P393602 | 2224521 | ICE | EPA 8321B
RQ-2021-02-01-06 | Fort Matanzas | GTMFMNUT | GTMFMNUT1.1 | 09-Feb-2021 08:37 | 13-Feb-2021 00:48 | CHEMISTRY | W-E8321-MS | Acetamiprid |  | 0.002 | U | 0.002 | 0.008 | ug/L |  | W-SURF-SLT | 16.4 C | 48762 umhos/cm |  | 7.57 | 9.58 mg/L | 3.0 m | P393602 | 2224521 | ICE | EPA 8321B
RQ-2021-02-01-06 | Fort Matanzas | GTMFMNUT | GTMFMNUT1.1 | 09-Feb-2021 08:37 | 13-Feb-2021 00:48 | CHEMISTRY | W-E8321-MS | Acetaminophen |  | 0.008 | U | 0.008 | 0.032 | ug/L |  | W-SURF-SLT | 16.4 C | 48762 umhos/cm |  | 7.57 | 9.58 mg/L | 3.0 m | P393602 | 2224521 | ICE | EPA 8321B
RQ-2021-02-01-06 | Fort Matanzas | GTMFMNUT | GTMFMNUT1.1 | 09-Feb-2021 08:37 | 13-Feb-2021 00:48 | CHEMISTRY | W-E8321-MS | 2,4-D | 39730 | 0.002 | U | 0.002 | 0.008 | ug/L |  | W-SURF-SLT | 16.4 C | 48762 umhos/cm |  | 7.57 | 9.58 mg/L | 3.0 m | P393602 | 2224521 | ICE | EPA 8321B
RQ-2021-02-01-06 | Fort Matanzas | GTMFMNUT | GTMFMNUT1.1 | 09-Feb-2021 08:37 | 12-Feb-2021 20:27 | CHEMISTRY | W-E8321-DI | Glyphosate |  | 0.1 | UJ | 0.1 | 0.4 | ug/L | Results confirmed in sample duplicate. Refer to the Lab Analysis Report for an explanation of QC Codes. | W-SURF-SLT | 16.4 C | 48762 umhos/cm |  | 7.57 | 9.58 mg/L | 3.0 m | P393652 | 2224521 | ICE | EPA 8321B
RQ-2021-02-01-06 | Fort Matanzas | GTMFMNUT | GTMFMNUT1.1 | 09-Feb-2021 08:37 | 12-Feb-2021 20:27 | CHEMISTRY | W-E8321-DI | Glufosinate |  | 0.1 | UJ | 0.1 | 0.4 | ug/L | Results confirmed in sample duplicate. Refer to the Lab Analysis Report for an explanation of QC Codes. | W-SURF-SLT | 16.4 C | 48762 umhos/cm |  | 7.57 | 9.58 mg/L | 3.0 m | P393652 | 2224521 | ICE | EPA 8321B
RQ-2021-02-01-06 | Fort Matanzas | GTMFMNUT | GTMFMNUT1.1 | 09-Feb-2021 08:37 | 12-Feb-2021 20:27 | CHEMISTRY | W-E8321-DI | Endothall |  | 0.25 | U | 0.25 | 1 | ug/L | Results confirmed in sample duplicate. Refer to the Lab Analysis Report for an explanation of QC Codes. | W-SURF-SLT | 16.4 C | 48762 umhos/cm |  | 7.57 | 9.58 mg/L | 3.0 m | P393652 | 2224521 | ICE | EPA 8321B
RQ-2021-02-01-06 | Fort Matanzas | GTMFMNUT | GTMFMNUT1.1 | 09-Feb-2021 08:37 | 12-Feb-2021 20:27 | CHEMISTRY | W-E8321-DI | AMPA |  | 0.1 | UJ | 0.1 | 0.4 | ug/L | Results confirmed in sample duplicate. Refer to the Lab Analysis Report for an explanation of QC Codes. | W-SURF-SLT | 16.4 C | 48762 umhos/cm |  | 7.57 | 9.58 mg/L | 3.0 m | P393652 | 2224521 | ICE | EPA 8321B
RQ-2021-02-01-06 | Fort Matanzas | GTMFMNUT | GTMFMNUT1.1 | 09-Feb-2021 08:37 | 12-Feb-2021 20:27 | CHEMISTRY | W-E8321-DI | Acesulfame K |  | 0.1 | U | 0.1 | 0.4 | ug/L | Results confirmed in sample duplicate. Refer to the Lab Analysis Report for an explanation of QC Codes. | W-SURF-SLT | 16.4 C | 48762 umhos/cm |  | 7.57 | 9.58 mg/L | 3.0 m | P393652 | 2224521 | ICE | EPA 8321B
RQ-2021-03-01-06 | San Sebastian | GTMSSNUT | gtmssnut1.1 | 10-Mar-2021 08:51 | 13-Mar-2021 06:17 | CHEMISTRY | W-E8321-MS | Triclopyr |  | 0.004 | U | 0.004 | 0.016 | ug/L |  | W-SURF-SLT | 14.9 C | 46746 umhos/cm |  | 7.90 | 7.68 mg/L | 3.0 m | P394766 | 2230874 | ICE | EPA 8321B
RQ-2021-03-01-06 | San Sebastian | GTMSSNUT | gtmssnut1.1 | 10-Mar-2021 08:51 | 13-Mar-2021 06:17 | CHEMISTRY | W-E8321-MS | Tolfenpyrad |  | 0.002 | U | 0.002 | 0.008 | ug/L |  | W-SURF-SLT | 14.9 C | 46746 umhos/cm |  | 7.90 | 7.68 mg/L | 3.0 m | P394766 | 2230874 | ICE | EPA 8321B
RQ-2021-03-01-06 | San Sebastian | GTMSSNUT | gtmssnut1.1 | 10-Mar-2021 08:51 | 13-Mar-2021 06:17 | CHEMISTRY | W-E8321-MS | Thiamethoxam |  | 0.002 | U | 0.002 | 0.008 | ug/L |  | W-SURF-SLT | 14.9 C | 46746 umhos/cm |  | 7.90 | 7.68 mg/L | 3.0 m | P394766 | 2230874 | ICE | EPA 8321B
RQ-2021-03-01-06 | San Sebastian | GTMSSNUT | gtmssnut1.1 | 10-Mar-2021 08:51 | 13-Mar-2021 06:17 | CHEMISTRY | W-E8321-MS | Pyraclostrobin |  | 0.002 | U | 0.002 | 0.008 | ug/L |  | W-SURF-SLT | 14.9 C | 46746 umhos/cm |  | 7.90 | 7.68 mg/L | 3.0 m | P394766 | 2230874 | ICE | EPA 8321B
RQ-2021-03-01-06 | San Sebastian | GTMSSNUT | gtmssnut1.1 | 10-Mar-2021 08:51 | 13-Mar-2021 06:17 | CHEMISTRY | W-E8321-MS | Primidone |  | 0.004 | U | 0.004 | 0.016 | ug/L |  | W-SURF-SLT | 14.9 C | 46746 umhos/cm |  | 7.90 | 7.68 mg/L | 3.0 m | P394766 | 2230874 | ICE | EPA 8321B
RQ-2021-03-01-06 | San Sebastian | GTMSSNUT | gtmssnut1.1 | 10-Mar-2021 08:51 | 13-Mar-2021 06:17 | CHEMISTRY | W-E8321-MS | Naproxen |  | 0.008 | U | 0.008 | 0.032 | ug/L |  | W-SURF-SLT | 14.9 C | 46746 umhos/cm |  | 7.90 | 7.68 mg/L | 3.0 m | P394766 | 2230874 | ICE | EPA 8321B
RQ-2021-03-01-06 | San Sebastian | GTMSSNUT | gtmssnut1.1 | 10-Mar-2021 08:51 | 13-Mar-2021 06:17 | CHEMISTRY | W-E8321-MS | MCPP |  | 0.002 | U | 0.002 | 0.008 | ug/L |  | W-SURF-SLT | 14.9 C | 46746 umhos/cm |  | 7.90 | 7.68 mg/L | 3.0 m | P394766 | 2230874 | ICE | EPA 8321B
RQ-2021-03-01-06 | San Sebastian | GTMSSNUT | gtmssnut1.1 | 10-Mar-2021 08:51 | 13-Mar-2021 06:17 | CHEMISTRY | W-E8321-MS | Mandestrobin |  | 0.002 | U | 0.002 | 0.008 | ug/L |  | W-SURF-SLT | 14.9 C | 46746 umhos/cm |  | 7.90 | 7.68 mg/L | 3.0 m | P394766 | 2230874 | ICE | EPA 8321B
RQ-2021-03-01-06 | San Sebastian | GTMSSNUT | gtmssnut1.1 | 10-Mar-2021 08:51 | 13-Mar-2021 06:17 | CHEMISTRY | W-E8321-MS | Linuron |  | 0.004 | U | 0.004 | 0.016 | ug/L |  | W-SURF-SLT | 14.9 C | 46746 umhos/cm |  | 7.90 | 7.68 mg/L | 3.0 m | P394766 | 2230874 | ICE | EPA 8321B
RQ-2021-03-01-06 | San Sebastian | GTMSSNUT | gtmssnut1.1 | 10-Mar-2021 08:51 | 13-Mar-2021 06:17 | CHEMISTRY | W-E8321-MS | Imidacloprid |  | 0.002 | U | 0.002 | 0.008 | ug/L |  | W-SURF-SLT | 14.9 C | 46746 umhos/cm |  | 7.90 | 7.68 mg/L | 3.0 m | P394766 | 2230874 | ICE | EPA 8321B
RQ-2021-03-01-06 | San Sebastian | GTMSSNUT | gtmssnut1.1 | 10-Mar-2021 08:51 | 13-Mar-2021 06:17 | CHEMISTRY | W-E8321-MS | Imazapyr |  | 0.011 | I | 0.004 | 0.016 | ug/L |  | W-SURF-SLT | 14.9 C | 46746 umhos/cm |  | 7.90 | 7.68 mg/L | 3.0 m | P394766 | 2230874 | ICE | EPA 8321B
RQ-2021-03-01-06 | San Sebastian | GTMSSNUT | gtmssnut1.1 | 10-Mar-2021 08:51 | 13-Mar-2021 06:17 | CHEMISTRY | W-E8321-MS | Ibuprofen |  | 0.02 | U | 0.02 | 0.08 | ug/L |  | W-SURF-SLT | 14.9 C | 46746 umhos/cm |  | 7.90 | 7.68 mg/L | 3.0 m | P394766 | 2230874 | ICE | EPA 8321B
RQ-2021-03-01-06 | San Sebastian | GTMSSNUT | gtmssnut1.1 | 10-Mar-2021 08:51 | 13-Mar-2021 06:17 | CHEMISTRY | W-E8321-MS | Hydrocodone |  | 0.002 | U | 0.002 | 0.008 | ug/L |  | W-SURF-SLT | 14.9 C | 46746 umhos/cm |  | 7.90 | 7.68 mg/L | 3.0 m | P394766 | 2230874 | ICE | EPA 8321B
RQ-2021-03-01-06 | San Sebastian | GTMSSNUT | gtmssnut1.1 | 10-Mar-2021 08:51 | 13-Mar-2021 06:17 | CHEMISTRY | W-E8321-MS | Fluridone |  | 0.0011 | I | 0.0008 | 0.0032 | ug/L |  | W-SURF-SLT | 14.9 C | 46746 umhos/cm |  | 7.90 | 7.68 mg/L | 3.0 m | P394766 | 2230874 | ICE | EPA 8321B
RQ-2021-03-01-06 | San Sebastian | GTMSSNUT | gtmssnut1.1 | 10-Mar-2021 08:51 | 13-Mar-2021 06:17 | CHEMISTRY | W-E8321-MS | Fenuron |  | 0.016 | U | 0.016 | 0.064 | ug/L |  | W-SURF-SLT | 14.9 C | 46746 umhos/cm |  | 7.90 | 7.68 mg/L | 3.0 m | P394766 | 2230874 | ICE | EPA 8321B
RQ-2021-03-01-06 | San Sebastian | GTMSSNUT | gtmssnut1.1 | 10-Mar-2021 08:51 | 13-Mar-2021 06:17 | CHEMISTRY | W-E8321-MS | Diuron |  | 0.002 | U | 0.002 | 0.008 | ug/L |  | W-SURF-SLT | 14.9 C | 46746 umhos/cm |  | 7.90 | 7.68 mg/L | 3.0 m | P394766 | 2230874 | ICE | EPA 8321B
RQ-2021-03-01-06 | San Sebastian | GTMSSNUT | gtmssnut1.1 | 10-Mar-2021 08:51 | 13-Mar-2021 06:17 | CHEMISTRY | W-E8321-MS | Dinotefuran |  | 0.002 | U | 0.002 | 0.008 | ug/L |  | W-SURF-SLT | 14.9 C | 46746 umhos/cm |  | 7.90 | 7.68 mg/L | 3.0 m | P394766 | 2230874 | ICE | EPA 8321B
RQ-2021-03-01-06 | San Sebastian | GTMSSNUT | gtmssnut1.1 | 10-Mar-2021 08:51 | 13-Mar-2021 06:17 | CHEMISTRY | W-E8321-MS | Clothianidin |  | 0.002 | U | 0.002 | 0.008 | ug/L |  | W-SURF-SLT | 14.9 C | 46746 umhos/cm |  | 7.90 | 7.68 mg/L | 3.0 m | P394766 | 2230874 | ICE | EPA 8321B
RQ-2021-03-01-06 | San Sebastian | GTMSSNUT | gtmssnut1.1 | 10-Mar-2021 08:51 | 13-Mar-2021 06:17 | CHEMISTRY | W-E8321-MS | Carbamazepine |  | 0.0008 | U | 0.0008 | 0.0032 | ug/L |  | W-SURF-SLT | 14.9 C | 46746 umhos/cm |  | 7.90 | 7.68 mg/L | 3.0 m | P394766 | 2230874 | ICE | EPA 8321B
RQ-2021-03-01-06 | San Sebastian | GTMSSNUT | gtmssnut1.1 | 10-Mar-2021 08:51 | 13-Mar-2021 06:17 | CHEMISTRY | W-E8321-MS | Benzovindiflupyr |  | 0.002 | U | 0.002 | 0.008 | ug/L |  | W-SURF-SLT | 14.9 C | 46746 umhos/cm |  | 7.90 | 7.68 mg/L | 3.0 m | P394766 | 2230874 | ICE | EPA 8321B
RQ-2021-03-01-06 | San Sebastian | GTMSSNUT | gtmssnut1.1 | 10-Mar-2021 08:51 | 13-Mar-2021 06:17 | CHEMISTRY | W-E8321-MS | Bentazon |  | 0.0039 |  | 0.0008 | 0.0032 | ug/L |  | W-SURF-SLT | 14.9 C | 46746 umhos/cm |  | 7.90 | 7.68 mg/L | 3.0 m | P394766 | 2230874 | ICE | EPA 8321B
RQ-2021-03-01-06 | San Sebastian | GTMSSNUT | gtmssnut1.1 | 10-Mar-2021 08:51 | 13-Mar-2021 06:17 | CHEMISTRY | W-E8321-MS | Afidopyropen |  | 0.002 | U | 0.002 | 0.008 | ug/L |  | W-SURF-SLT | 14.9 C | 46746 umhos/cm |  | 7.90 | 7.68 mg/L | 3.0 m | P394766 | 2230874 | ICE | EPA 8321B
RQ-2021-03-01-06 | San Sebastian | GTMSSNUT | gtmssnut1.1 | 10-Mar-2021 08:51 | 13-Mar-2021 06:17 | CHEMISTRY | W-E8321-MS | Acetamiprid |  | 0.002 | U | 0.002 | 0.008 | ug/L |  | W-SURF-SLT | 14.9 C | 46746 umhos/cm |  | 7.90 | 7.68 mg/L | 3.0 m | P394766 | 2230874 | ICE | EPA 8321B
RQ-2021-03-01-06 | San Sebastian | GTMSSNUT | gtmssnut1.1 | 10-Mar-2021 08:51 | 13-Mar-2021 06:17 | CHEMISTRY | W-E8321-MS | Acetaminophen |  | 0.008 | U | 0.008 | 0.032 | ug/L |  | W-SURF-SLT | 14.9 C | 46746 umhos/cm |  | 7.90 | 7.68 mg/L | 3.0 m | P394766 | 2230874 | ICE | EPA 8321B
RQ-2021-03-01-06 | San Sebastian | GTMSSNUT | gtmssnut1.1 | 10-Mar-2021 08:51 | 13-Mar-2021 06:17 | CHEMISTRY | W-E8321-MS | 2,4,5-T | 39740 | 0.004 | U | 0.004 | 0.016 | ug/L |  | W-SURF-SLT | 14.9 C | 46746 umhos/cm |  | 7.90 | 7.68 mg/L | 3.0 m | P394766 | 2230874 | ICE | EPA 8321B
RQ-2021-03-01-06 | San Sebastian | GTMSSNUT | gtmssnut1.1 | 10-Mar-2021 08:51 | 13-Mar-2021 06:17 | CHEMISTRY | W-E8321-MS | 2,4-D | 39730 | 0.0024 | I | 0.002 | 0.008 | ug/L |  | W-SURF-SLT | 14.9 C | 46746 umhos/cm |  | 7.90 | 7.68 mg/L | 3.0 m | P394766 | 2230874 | ICE | EPA 8321B
RQ-2021-03-01-06 | San Sebastian | GTMSSNUT | gtmssnut1.1 | 10-Mar-2021 08:51 | 13-Mar-2021 02:21 | CHEMISTRY | W-E8321-21 | Sucralose | 99937 | 0.17 |  | 0.01 | 0.04 | ug/L |  | W-SURF-SLT | 14.9 C | 46746 umhos/cm |  | 7.90 | 7.68 mg/L | 3.0 m | P394775 | 2230874 | ICE | EPA 8321B
RQ-2021-03-01-06 | San Sebastian | GTMSSNUT | gtmssnut1.1 | 10-Mar-2021 08:51 | 11-Mar-2021 16:30 | CHEMISTRY | W-E8321-DI | Glyphosate |  | 0.1 | U | 0.1 | 0.4 | ug/L |  | W-SURF-SLT | 14.9 C | 46746 umhos/cm |  | 7.90 | 7.68 mg/L | 3.0 m | P394775 | 2230874 | ICE | EPA 8321B
RQ-2021-03-01-06 | San Sebastian | GTMSSNUT | gtmssnut1.1 | 10-Mar-2021 08:51 | 11-Mar-2021 16:30 | CHEMISTRY | W-E8321-DI | Glufosinate |  | 0.1 | U | 0.1 | 0.4 | ug/L |  | W-SURF-SLT | 14.9 C | 46746 umhos/cm |  | 7.90 | 7.68 mg/L | 3.0 m | P394775 | 2230874 | ICE | EPA 8321B
RQ-2021-03-01-06 | San Sebastian | GTMSSNUT | gtmssnut1.1 | 10-Mar-2021 08:51 | 11-Mar-2021 16:30 | CHEMISTRY | W-E8321-DI | Endothall |  | 0.25 | U | 0.25 | 1 | ug/L |  | W-SURF-SLT | 14.9 C | 46746 umhos/cm |  | 7.90 | 7.68 mg/L | 3.0 m | P394775 | 2230874 | ICE | EPA 8321B
RQ-2021-03-01-06 | San Sebastian | GTMSSNUT | gtmssnut1.1 | 10-Mar-2021 08:51 | 11-Mar-2021 16:30 | CHEMISTRY | W-E8321-DI | AMPA |  | 0.1 | U | 0.1 | 0.4 | ug/L |  | W-SURF-SLT | 14.9 C | 46746 umhos/cm |  | 7.90 | 7.68 mg/L | 3.0 m | P394775 | 2230874 | ICE | EPA 8321B
RQ-2021-03-01-06 | San Sebastian | GTMSSNUT | gtmssnut1.1 | 10-Mar-2021 08:51 | 11-Mar-2021 16:30 | CHEMISTRY | W-E8321-DI | Acesulfame K |  | 0.1 | U | 0.1 | 0.4 | ug/L |  | W-SURF-SLT | 14.9 C | 46746 umhos/cm |  | 7.90 | 7.68 mg/L | 3.0 m | P394775 | 2230874 | ICE | EPA 8321B
RQ-2021-03-01-06 | Pine Island | GTMPINUT | gtmpinut1.1 | 10-Mar-2021 09:51 | 13-Mar-2021 05:42 | CHEMISTRY | W-E8321-MS | Triclopyr |  | 0.004 | U | 0.004 | 0.016 | ug/L |  | W-SURF-SLT | 15.7 C | 30509 umhos/cm |  | 7.67 | 7.19 mg/L | 3.0 m | P394766 | 2230873 | ICE | EPA 8321B
RQ-2021-03-01-06 | Pine Island | GTMPINUT | gtmpinut1.1 | 10-Mar-2021 09:51 | 13-Mar-2021 05:42 | CHEMISTRY | W-E8321-MS | Tolfenpyrad |  | 0.002 | U | 0.002 | 0.008 | ug/L |  | W-SURF-SLT | 15.7 C | 30509 umhos/cm |  | 7.67 | 7.19 mg/L | 3.0 m | P394766 | 2230873 | ICE | EPA 8321B
RQ-2021-03-01-06 | Pine Island | GTMPINUT | gtmpinut1.1 | 10-Mar-2021 09:51 | 13-Mar-2021 05:42 | CHEMISTRY | W-E8321-MS | Thiamethoxam |  | 0.002 | U | 0.002 | 0.008 | ug/L |  | W-SURF-SLT | 15.7 C | 30509 umhos/cm |  | 7.67 | 7.19 mg/L | 3.0 m | P394766 | 2230873 | ICE | EPA 8321B
RQ-2021-03-01-06 | Pine Island | GTMPINUT | gtmpinut1.1 | 10-Mar-2021 09:51 | 13-Mar-2021 05:42 | CHEMISTRY | W-E8321-MS | Pyraclostrobin |  | 0.002 | U | 0.002 | 0.008 | ug/L |  | W-SURF-SLT | 15.7 C | 30509 umhos/cm |  | 7.67 | 7.19 mg/L | 3.0 m | P394766 | 2230873 | ICE | EPA 8321B
RQ-2021-03-01-06 | Pine Island | GTMPINUT | gtmpinut1.1 | 10-Mar-2021 09:51 | 13-Mar-2021 05:42 | CHEMISTRY | W-E8321-MS | Primidone |  | 0.004 | U | 0.004 | 0.016 | ug/L |  | W-SURF-SLT | 15.7 C | 30509 umhos/cm |  | 7.67 | 7.19 mg/L | 3.0 m | P394766 | 2230873 | ICE | EPA 8321B
RQ-2021-03-01-06 | Pine Island | GTMPINUT | gtmpinut1.1 | 10-Mar-2021 09:51 | 13-Mar-2021 05:42 | CHEMISTRY | W-E8321-MS | Naproxen |  | 0.008 | U | 0.008 | 0.032 | ug/L |  | W-SURF-SLT | 15.7 C | 30509 umhos/cm |  | 7.67 | 7.19 mg/L | 3.0 m | P394766 | 2230873 | ICE | EPA 8321B
RQ-2021-03-01-06 | Pine Island | GTMPINUT | gtmpinut1.1 | 10-Mar-2021 09:51 | 13-Mar-2021 05:42 | CHEMISTRY | W-E8321-MS | MCPP |  | 0.002 | U | 0.002 | 0.008 | ug/L |  | W-SURF-SLT | 15.7 C | 30509 umhos/cm |  | 7.67 | 7.19 mg/L | 3.0 m | P394766 | 2230873 | ICE | EPA 8321B
RQ-2021-03-01-06 | Pine Island | GTMPINUT | gtmpinut1.1 | 10-Mar-2021 09:51 | 13-Mar-2021 05:42 | CHEMISTRY | W-E8321-MS | Mandestrobin |  | 0.002 | U | 0.002 | 0.008 | ug/L |  | W-SURF-SLT | 15.7 C | 30509 umhos/cm |  | 7.67 | 7.19 mg/L | 3.0 m | P394766 | 2230873 | ICE | EPA 8321B
RQ-2021-03-01-06 | Pine Island | GTMPINUT | gtmpinut1.1 | 10-Mar-2021 09:51 | 13-Mar-2021 05:42 | CHEMISTRY | W-E8321-MS | Linuron |  | 0.004 | U | 0.004 | 0.016 | ug/L |  | W-SURF-SLT | 15.7 C | 30509 umhos/cm |  | 7.67 | 7.19 mg/L | 3.0 m | P394766 | 2230873 | ICE | EPA 8321B
RQ-2021-03-01-06 | Pine Island | GTMPINUT | gtmpinut1.1 | 10-Mar-2021 09:51 | 13-Mar-2021 05:42 | CHEMISTRY | W-E8321-MS | Imidacloprid |  | 0.0094 |  | 0.002 | 0.008 | ug/L |  | W-SURF-SLT | 15.7 C | 30509 umhos/cm |  | 7.67 | 7.19 mg/L | 3.0 m | P394766 | 2230873 | ICE | EPA 8321B
RQ-2021-03-01-06 | Pine Island | GTMPINUT | gtmpinut1.1 | 10-Mar-2021 09:51 | 13-Mar-2021 05:42 | CHEMISTRY | W-E8321-MS | Imazapyr |  | 0.035 |  | 0.004 | 0.016 | ug/L |  | W-SURF-SLT | 15.7 C | 30509 umhos/cm |  | 7.67 | 7.19 mg/L | 3.0 m | P394766 | 2230873 | ICE | EPA 8321B
RQ-2021-03-01-06 | Pine Island | GTMPINUT | gtmpinut1.1 | 10-Mar-2021 09:51 | 13-Mar-2021 05:42 | CHEMISTRY | W-E8321-MS | Ibuprofen |  | 0.02 | U | 0.02 | 0.08 | ug/L |  | W-SURF-SLT | 15.7 C | 30509 umhos/cm |  | 7.67 | 7.19 mg/L | 3.0 m | P394766 | 2230873 | ICE | EPA 8321B
RQ-2021-03-01-06 | Pine Island | GTMPINUT | gtmpinut1.1 | 10-Mar-2021 09:51 | 13-Mar-2021 05:42 | CHEMISTRY | W-E8321-MS | Hydrocodone |  | 0.002 | U | 0.002 | 0.008 | ug/L |  | W-SURF-SLT | 15.7 C | 30509 umhos/cm |  | 7.67 | 7.19 mg/L | 3.0 m | P394766 | 2230873 | ICE | EPA 8321B
RQ-2021-03-01-06 | Pine Island | GTMPINUT | gtmpinut1.1 | 10-Mar-2021 09:51 | 13-Mar-2021 05:42 | CHEMISTRY | W-E8321-MS | Fluridone |  | 0.0061 |  | 0.0008 | 0.0032 | ug/L |  | W-SURF-SLT | 15.7 C | 30509 umhos/cm |  | 7.67 | 7.19 mg/L | 3.0 m | P394766 | 2230873 | ICE | EPA 8321B
RQ-2021-03-01-06 | Pine Island | GTMPINUT | gtmpinut1.1 | 10-Mar-2021 09:51 | 13-Mar-2021 05:42 | CHEMISTRY | W-E8321-MS | Fenuron |  | 0.016 | U | 0.016 | 0.064 | ug/L |  | W-SURF-SLT | 15.7 C | 30509 umhos/cm |  | 7.67 | 7.19 mg/L | 3.0 m | P394766 | 2230873 | ICE | EPA 8321B
RQ-2021-03-01-06 | Pine Island | GTMPINUT | gtmpinut1.1 | 10-Mar-2021 09:51 | 13-Mar-2021 05:42 | CHEMISTRY | W-E8321-MS | Diuron |  | 0.0027 | I | 0.002 | 0.008 | ug/L |  | W-SURF-SLT | 15.7 C | 30509 umhos/cm |  | 7.67 | 7.19 mg/L | 3.0 m | P394766 | 2230873 | ICE | EPA 8321B
RQ-2021-03-01-06 | Pine Island | GTMPINUT | gtmpinut1.1 | 10-Mar-2021 09:51 | 13-Mar-2021 05:42 | CHEMISTRY | W-E8321-MS | Dinotefuran |  | 0.002 | U | 0.002 | 0.008 | ug/L |  | W-SURF-SLT | 15.7 C | 30509 umhos/cm |  | 7.67 | 7.19 mg/L | 3.0 m | P394766 | 2230873 | ICE | EPA 8321B
RQ-2021-03-01-06 | Pine Island | GTMPINUT | gtmpinut1.1 | 10-Mar-2021 09:51 | 13-Mar-2021 05:42 | CHEMISTRY | W-E8321-MS | Clothianidin |  | 0.002 | U | 0.002 | 0.008 | ug/L |  | W-SURF-SLT | 15.7 C | 30509 umhos/cm |  | 7.67 | 7.19 mg/L | 3.0 m | P394766 | 2230873 | ICE | EPA 8321B
RQ-2021-03-01-06 | Pine Island | GTMPINUT | gtmpinut1.1 | 10-Mar-2021 09:51 | 13-Mar-2021 05:42 | CHEMISTRY | W-E8321-MS | Carbamazepine |  | 0.0008 | U | 0.0008 | 0.0032 | ug/L |  | W-SURF-SLT | 15.7 C | 30509 umhos/cm |  | 7.67 | 7.19 mg/L | 3.0 m | P394766 | 2230873 | ICE | EPA 8321B
RQ-2021-03-01-06 | Pine Island | GTMPINUT | gtmpinut1.1 | 10-Mar-2021 09:51 | 13-Mar-2021 05:42 | CHEMISTRY | W-E8321-MS | Benzovindiflupyr |  | 0.002 | U | 0.002 | 0.008 | ug/L |  | W-SURF-SLT | 15.7 C | 30509 umhos/cm |  | 7.67 | 7.19 mg/L | 3.0 m | P394766 | 2230873 | ICE | EPA 8321B
RQ-2021-03-01-06 | Pine Island | GTMPINUT | gtmpinut1.1 | 10-Mar-2021 09:51 | 13-Mar-2021 05:42 | CHEMISTRY | W-E8321-MS | Bentazon |  | 0.018 |  | 0.0008 | 0.0032 | ug/L |  | W-SURF-SLT | 15.7 C | 30509 umhos/cm |  | 7.67 | 7.19 mg/L | 3.0 m | P394766 | 2230873 | ICE | EPA 8321B
RQ-2021-03-01-06 | Pine Island | GTMPINUT | gtmpinut1.1 | 10-Mar-2021 09:51 | 13-Mar-2021 05:42 | CHEMISTRY | W-E8321-MS | Afidopyropen |  | 0.002 | U | 0.002 | 0.008 | ug/L |  | W-SURF-SLT | 15.7 C | 30509 umhos/cm |  | 7.67 | 7.19 mg/L | 3.0 m | P394766 | 2230873 | ICE | EPA 8321B
RQ-2021-03-01-06 | Pine Island | GTMPINUT | gtmpinut1.1 | 10-Mar-2021 09:51 | 13-Mar-2021 05:42 | CHEMISTRY | W-E8321-MS | Acetamiprid |  | 0.002 | U | 0.002 | 0.008 | ug/L |  | W-SURF-SLT | 15.7 C | 30509 umhos/cm |  | 7.67 | 7.19 mg/L | 3.0 m | P394766 | 2230873 | ICE | EPA 8321B
RQ-2021-03-01-06 | Pine Island | GTMPINUT | gtmpinut1.1 | 10-Mar-2021 09:51 | 13-Mar-2021 05:42 | CHEMISTRY | W-E8321-MS | Acetaminophen |  | 0.014 | I | 0.008 | 0.032 | ug/L |  | W-SURF-SLT | 15.7 C | 30509 umhos/cm |  | 7.67 | 7.19 mg/L | 3.0 m | P394766 | 2230873 | ICE | EPA 8321B
RQ-2021-03-01-06 | Pine Island | GTMPINUT | gtmpinut1.1 | 10-Mar-2021 09:51 | 13-Mar-2021 05:42 | CHEMISTRY | W-E8321-MS | 2,4,5-T | 39740 | 0.004 | U | 0.004 | 0.016 | ug/L |  | W-SURF-SLT | 15.7 C | 30509 umhos/cm |  | 7.67 | 7.19 mg/L | 3.0 m | P394766 | 2230873 | ICE | EPA 8321B
RQ-2021-03-01-06 | Pine Island | GTMPINUT | gtmpinut1.1 | 10-Mar-2021 09:51 | 13-Mar-2021 05:42 | CHEMISTRY | W-E8321-MS | 2,4-D | 39730 | 0.008 | I | 0.002 | 0.008 | ug/L |  | W-SURF-SLT | 15.7 C | 30509 umhos/cm |  | 7.67 | 7.19 mg/L | 3.0 m | P394766 | 2230873 | ICE | EPA 8321B
RQ-2021-03-01-06 | Pine Island | GTMPINUT | gtmpinut1.1 | 10-Mar-2021 09:51 | 13-Mar-2021 02:10 | CHEMISTRY | W-E8321-21 | Sucralose | 99937 | 0.53 |  | 0.01 | 0.04 | ug/L |  | W-SURF-SLT | 15.7 C | 30509 umhos/cm |  | 7.67 | 7.19 mg/L | 3.0 m | P394775 | 2230873 | ICE | EPA 8321B
RQ-2021-03-01-06 | Pine Island | GTMPINUT | gtmpinut1.1 | 10-Mar-2021 09:51 | 11-Mar-2021 16:16 | CHEMISTRY | W-E8321-DI | Glyphosate |  | 0.1 | U | 0.1 | 0.4 | ug/L |  | W-SURF-SLT | 15.7 C | 30509 umhos/cm |  | 7.67 | 7.19 mg/L | 3.0 m | P394775 | 2230873 | ICE | EPA 8321B
RQ-2021-03-01-06 | Pine Island | GTMPINUT | gtmpinut1.1 | 10-Mar-2021 09:51 | 11-Mar-2021 16:16 | CHEMISTRY | W-E8321-DI | Glufosinate |  | 0.1 | U | 0.1 | 0.4 | ug/L |  | W-SURF-SLT | 15.7 C | 30509 umhos/cm |  | 7.67 | 7.19 mg/L | 3.0 m | P394775 | 2230873 | ICE | EPA 8321B
RQ-2021-03-01-06 | Pine Island | GTMPINUT | gtmpinut1.1 | 10-Mar-2021 09:51 | 11-Mar-2021 16:16 | CHEMISTRY | W-E8321-DI | Endothall |  | 0.25 | U | 0.25 | 1 | ug/L |  | W-SURF-SLT | 15.7 C | 30509 umhos/cm |  | 7.67 | 7.19 mg/L | 3.0 m | P394775 | 2230873 | ICE | EPA 8321B
RQ-2021-03-01-06 | Pine Island | GTMPINUT | gtmpinut1.1 | 10-Mar-2021 09:51 | 11-Mar-2021 16:16 | CHEMISTRY | W-E8321-DI | AMPA |  | 0.1 | U | 0.1 | 0.4 | ug/L |  | W-SURF-SLT | 15.7 C | 30509 umhos/cm |  | 7.67 | 7.19 mg/L | 3.0 m | P394775 | 2230873 | ICE | EPA 8321B
RQ-2021-03-01-06 | Pine Island | GTMPINUT | gtmpinut1.1 | 10-Mar-2021 09:51 | 11-Mar-2021 16:16 | CHEMISTRY | W-E8321-DI | Acesulfame K |  | 0.1 | U | 0.1 | 0.4 | ug/L |  | W-SURF-SLT | 15.7 C | 30509 umhos/cm |  | 7.67 | 7.19 mg/L | 3.0 m | P394775 | 2230873 | ICE | EPA 8321B
RQ-2021-03-01-06 | Pellicer Creek | GTMPCNUT | gtmpcnut1.1 | 10-Mar-2021 10:28 | 13-Mar-2021 07:26 | CHEMISTRY | W-E8321-MS | Triclopyr |  | 0.004 | U | 0.004 | 0.016 | ug/L |  | W-BRACKISH | 15.2 C | 26066 umhos/cm |  | 7.32 | 9.56 mg/L | 1.1 m | P394766 | 2230876 | ICE | EPA 8321B
RQ-2021-03-01-06 | Pellicer Creek | GTMPCNUT | gtmpcnut1.1 | 10-Mar-2021 10:28 | 13-Mar-2021 07:26 | CHEMISTRY | W-E8321-MS | Tolfenpyrad |  | 0.002 | U | 0.002 | 0.008 | ug/L |  | W-BRACKISH | 15.2 C | 26066 umhos/cm |  | 7.32 | 9.56 mg/L | 1.1 m | P394766 | 2230876 | ICE | EPA 8321B
RQ-2021-03-01-06 | Pellicer Creek | GTMPCNUT | gtmpcnut1.1 | 10-Mar-2021 10:28 | 13-Mar-2021 07:26 | CHEMISTRY | W-E8321-MS | Thiamethoxam |  | 0.002 | U | 0.002 | 0.008 | ug/L |  | W-BRACKISH | 15.2 C | 26066 umhos/cm |  | 7.32 | 9.56 mg/L | 1.1 m | P394766 | 2230876 | ICE | EPA 8321B
RQ-2021-03-01-06 | Pellicer Creek | GTMPCNUT | gtmpcnut1.1 | 10-Mar-2021 10:28 | 13-Mar-2021 07:26 | CHEMISTRY | W-E8321-MS | Pyraclostrobin |  | 0.002 | U | 0.002 | 0.008 | ug/L |  | W-BRACKISH | 15.2 C | 26066 umhos/cm |  | 7.32 | 9.56 mg/L | 1.1 m | P394766 | 2230876 | ICE | EPA 8321B
RQ-2021-03-01-06 | Pellicer Creek | GTMPCNUT | gtmpcnut1.1 | 10-Mar-2021 10:28 | 13-Mar-2021 07:26 | CHEMISTRY | W-E8321-MS | Primidone |  | 0.0044 | I | 0.004 | 0.016 | ug/L |  | W-BRACKISH | 15.2 C | 26066 umhos/cm |  | 7.32 | 9.56 mg/L | 1.1 m | P394766 | 2230876 | ICE | EPA 8321B
RQ-2021-03-01-06 | Pellicer Creek | GTMPCNUT | gtmpcnut1.1 | 10-Mar-2021 10:28 | 13-Mar-2021 07:26 | CHEMISTRY | W-E8321-MS | Naproxen |  | 0.008 | U | 0.008 | 0.032 | ug/L |  | W-BRACKISH | 15.2 C | 26066 umhos/cm |  | 7.32 | 9.56 mg/L | 1.1 m | P394766 | 2230876 | ICE | EPA 8321B
RQ-2021-03-01-06 | Pellicer Creek | GTMPCNUT | gtmpcnut1.1 | 10-Mar-2021 10:28 | 13-Mar-2021 07:26 | CHEMISTRY | W-E8321-MS | MCPP |  | 0.002 | U | 0.002 | 0.008 | ug/L |  | W-BRACKISH | 15.2 C | 26066 umhos/cm |  | 7.32 | 9.56 mg/L | 1.1 m | P394766 | 2230876 | ICE | EPA 8321B
RQ-2021-03-01-06 | Pellicer Creek | GTMPCNUT | gtmpcnut1.1 | 10-Mar-2021 10:28 | 13-Mar-2021 07:26 | CHEMISTRY | W-E8321-MS | Mandestrobin |  | 0.002 | U | 0.002 | 0.008 | ug/L |  | W-BRACKISH | 15.2 C | 26066 umhos/cm |  | 7.32 | 9.56 mg/L | 1.1 m | P394766 | 2230876 | ICE | EPA 8321B
RQ-2021-03-01-06 | Pellicer Creek | GTMPCNUT | gtmpcnut1.1 | 10-Mar-2021 10:28 | 13-Mar-2021 07:26 | CHEMISTRY | W-E8321-MS | Linuron |  | 0.004 | U | 0.004 | 0.016 | ug/L |  | W-BRACKISH | 15.2 C | 26066 umhos/cm |  | 7.32 | 9.56 mg/L | 1.1 m | P394766 | 2230876 | ICE | EPA 8321B
RQ-2021-03-01-06 | Pellicer Creek | GTMPCNUT | gtmpcnut1.1 | 10-Mar-2021 10:28 | 13-Mar-2021 07:26 | CHEMISTRY | W-E8321-MS | Imidacloprid |  | 0.0029 | I | 0.002 | 0.008 | ug/L |  | W-BRACKISH | 15.2 C | 26066 umhos/cm |  | 7.32 | 9.56 mg/L | 1.1 m | P394766 | 2230876 | ICE | EPA 8321B
RQ-2021-03-01-06 | Pellicer Creek | GTMPCNUT | gtmpcnut1.1 | 10-Mar-2021 10:28 | 13-Mar-2021 07:26 | CHEMISTRY | W-E8321-MS | Imazapyr |  | 0.064 |  | 0.004 | 0.016 | ug/L |  | W-BRACKISH | 15.2 C | 26066 umhos/cm |  | 7.32 | 9.56 mg/L | 1.1 m | P394766 | 2230876 | ICE | EPA 8321B
RQ-2021-03-01-06 | Pellicer Creek | GTMPCNUT | gtmpcnut1.1 | 10-Mar-2021 10:28 | 13-Mar-2021 07:26 | CHEMISTRY | W-E8321-MS | Ibuprofen |  | 0.02 | U | 0.02 | 0.08 | ug/L |  | W-BRACKISH | 15.2 C | 26066 umhos/cm |  | 7.32 | 9.56 mg/L | 1.1 m | P394766 | 2230876 | ICE | EPA 8321B
RQ-2021-03-01-06 | Pellicer Creek | GTMPCNUT | gtmpcnut1.1 | 10-Mar-2021 10:28 | 13-Mar-2021 07:26 | CHEMISTRY | W-E8321-MS | Hydrocodone |  | 0.002 | U | 0.002 | 0.008 | ug/L |  | W-BRACKISH | 15.2 C | 26066 umhos/cm |  | 7.32 | 9.56 mg/L | 1.1 m | P394766 | 2230876 | ICE | EPA 8321B
RQ-2021-03-01-06 | Pellicer Creek | GTMPCNUT | gtmpcnut1.1 | 10-Mar-2021 10:28 | 13-Mar-2021 07:26 | CHEMISTRY | W-E8321-MS | Fluridone |  | 0.0008 | U | 0.0008 | 0.0032 | ug/L |  | W-BRACKISH | 15.2 C | 26066 umhos/cm |  | 7.32 | 9.56 mg/L | 1.1 m | P394766 | 2230876 | ICE | EPA 8321B
RQ-2021-03-01-06 | Pellicer Creek | GTMPCNUT | gtmpcnut1.1 | 10-Mar-2021 10:28 | 13-Mar-2021 07:26 | CHEMISTRY | W-E8321-MS | Fenuron |  | 0.016 | U | 0.016 | 0.064 | ug/L |  | W-BRACKISH | 15.2 C | 26066 umhos/cm |  | 7.32 | 9.56 mg/L | 1.1 m | P394766 | 2230876 | ICE | EPA 8321B
RQ-2021-03-01-06 | Pellicer Creek | GTMPCNUT | gtmpcnut1.1 | 10-Mar-2021 10:28 | 13-Mar-2021 07:26 | CHEMISTRY | W-E8321-MS | Diuron |  | 0.002 | U | 0.002 | 0.008 | ug/L |  | W-BRACKISH | 15.2 C | 26066 umhos/cm |  | 7.32 | 9.56 mg/L | 1.1 m | P394766 | 2230876 | ICE | EPA 8321B
RQ-2021-03-01-06 | Pellicer Creek | GTMPCNUT | gtmpcnut1.1 | 10-Mar-2021 10:28 | 13-Mar-2021 07:26 | CHEMISTRY | W-E8321-MS | Dinotefuran |  | 0.002 | U | 0.002 | 0.008 | ug/L |  | W-BRACKISH | 15.2 C | 26066 umhos/cm |  | 7.32 | 9.56 mg/L | 1.1 m | P394766 | 2230876 | ICE | EPA 8321B
RQ-2021-03-01-06 | Pellicer Creek | GTMPCNUT | gtmpcnut1.1 | 10-Mar-2021 10:28 | 13-Mar-2021 07:26 | CHEMISTRY | W-E8321-MS | Clothianidin |  | 0.002 | U | 0.002 | 0.008 | ug/L |  | W-BRACKISH | 15.2 C | 26066 umhos/cm |  | 7.32 | 9.56 mg/L | 1.1 m | P394766 | 2230876 | ICE | EPA 8321B
RQ-2021-03-01-06 | Pellicer Creek | GTMPCNUT | gtmpcnut1.1 | 10-Mar-2021 10:28 | 13-Mar-2021 07:26 | CHEMISTRY | W-E8321-MS | Carbamazepine |  | 0.0008 | U | 0.0008 | 0.0032 | ug/L |  | W-BRACKISH | 15.2 C | 26066 umhos/cm |  | 7.32 | 9.56 mg/L | 1.1 m | P394766 | 2230876 | ICE | EPA 8321B
RQ-2021-03-01-06 | Pellicer Creek | GTMPCNUT | gtmpcnut1.1 | 10-Mar-2021 10:28 | 13-Mar-2021 07:26 | CHEMISTRY | W-E8321-MS | Benzovindiflupyr |  | 0.002 | U | 0.002 | 0.008 | ug/L |  | W-BRACKISH | 15.2 C | 26066 umhos/cm |  | 7.32 | 9.56 mg/L | 1.1 m | P394766 | 2230876 | ICE | EPA 8321B
RQ-2021-03-01-06 | Pellicer Creek | GTMPCNUT | gtmpcnut1.1 | 10-Mar-2021 10:28 | 13-Mar-2021 07:26 | CHEMISTRY | W-E8321-MS | Bentazon |  | 0.0042 |  | 0.0008 | 0.0032 | ug/L |  | W-BRACKISH | 15.2 C | 26066 umhos/cm |  | 7.32 | 9.56 mg/L | 1.1 m | P394766 | 2230876 | ICE | EPA 8321B
RQ-2021-03-01-06 | Pellicer Creek | GTMPCNUT | gtmpcnut1.1 | 10-Mar-2021 10:28 | 13-Mar-2021 07:26 | CHEMISTRY | W-E8321-MS | Afidopyropen |  | 0.002 | U | 0.002 | 0.008 | ug/L |  | W-BRACKISH | 15.2 C | 26066 umhos/cm |  | 7.32 | 9.56 mg/L | 1.1 m | P394766 | 2230876 | ICE | EPA 8321B
RQ-2021-03-01-06 | Pellicer Creek | GTMPCNUT | gtmpcnut1.1 | 10-Mar-2021 10:28 | 13-Mar-2021 07:26 | CHEMISTRY | W-E8321-MS | Acetamiprid |  | 0.002 | U | 0.002 | 0.008 | ug/L |  | W-BRACKISH | 15.2 C | 26066 umhos/cm |  | 7.32 | 9.56 mg/L | 1.1 m | P394766 | 2230876 | ICE | EPA 8321B
RQ-2021-03-01-06 | Pellicer Creek | GTMPCNUT | gtmpcnut1.1 | 10-Mar-2021 10:28 | 13-Mar-2021 07:26 | CHEMISTRY | W-E8321-MS | Acetaminophen |  | 0.008 | U | 0.008 | 0.032 | ug/L |  | W-BRACKISH | 15.2 C | 26066 umhos/cm |  | 7.32 | 9.56 mg/L | 1.1 m | P394766 | 2230876 | ICE | EPA 8321B
RQ-2021-03-01-06 | Pellicer Creek | GTMPCNUT | gtmpcnut1.1 | 10-Mar-2021 10:28 | 13-Mar-2021 07:26 | CHEMISTRY | W-E8321-MS | 2,4,5-T | 39740 | 0.004 | U | 0.004 | 0.016 | ug/L |  | W-BRACKISH | 15.2 C | 26066 umhos/cm |  | 7.32 | 9.56 mg/L | 1.1 m | P394766 | 2230876 | ICE | EPA 8321B
RQ-2021-03-01-06 | Pellicer Creek | GTMPCNUT | gtmpcnut1.1 | 10-Mar-2021 10:28 | 13-Mar-2021 07:26 | CHEMISTRY | W-E8321-MS | 2,4-D | 39730 | 0.002 | U | 0.002 | 0.008 | ug/L |  | W-BRACKISH | 15.2 C | 26066 umhos/cm |  | 7.32 | 9.56 mg/L | 1.1 m | P394766 | 2230876 | ICE | EPA 8321B
RQ-2021-03-01-06 | Pellicer Creek | GTMPCNUT | gtmpcnut1.1 | 10-Mar-2021 10:28 | 13-Mar-2021 02:45 | CHEMISTRY | W-E8321-21 | Sucralose | 99937 | 0.7 |  | 0.01 | 0.04 | ug/L |  | W-BRACKISH | 15.2 C | 26066 umhos/cm |  | 7.32 | 9.56 mg/L | 1.1 m | P394775 | 2230876 | ICE | EPA 8321B
RQ-2021-03-01-06 | Pellicer Creek | GTMPCNUT | gtmpcnut1.1 | 10-Mar-2021 10:28 | 11-Mar-2021 16:58 | CHEMISTRY | W-E8321-DI | Glyphosate |  | 0.1 | U | 0.1 | 0.4 | ug/L |  | W-BRACKISH | 15.2 C | 26066 umhos/cm |  | 7.32 | 9.56 mg/L | 1.1 m | P394775 | 2230876 | ICE | EPA 8321B
RQ-2021-03-01-06 | Pellicer Creek | GTMPCNUT | gtmpcnut1.1 | 10-Mar-2021 10:28 | 11-Mar-2021 16:58 | CHEMISTRY | W-E8321-DI | Glufosinate |  | 0.1 | U | 0.1 | 0.4 | ug/L |  | W-BRACKISH | 15.2 C | 26066 umhos/cm |  | 7.32 | 9.56 mg/L | 1.1 m | P394775 | 2230876 | ICE | EPA 8321B
RQ-2021-03-01-06 | Pellicer Creek | GTMPCNUT | gtmpcnut1.1 | 10-Mar-2021 10:28 | 11-Mar-2021 16:58 | CHEMISTRY | W-E8321-DI | Endothall |  | 0.25 | U | 0.25 | 1 | ug/L |  | W-BRACKISH | 15.2 C | 26066 umhos/cm |  | 7.32 | 9.56 mg/L | 1.1 m | P394775 | 2230876 | ICE | EPA 8321B
RQ-2021-03-01-06 | Pellicer Creek | GTMPCNUT | gtmpcnut1.1 | 10-Mar-2021 10:28 | 11-Mar-2021 16:58 | CHEMISTRY | W-E8321-DI | AMPA |  | 0.1 | U | 0.1 | 0.4 | ug/L |  | W-BRACKISH | 15.2 C | 26066 umhos/cm |  | 7.32 | 9.56 mg/L | 1.1 m | P394775 | 2230876 | ICE | EPA 8321B
RQ-2021-03-01-06 | Pellicer Creek | GTMPCNUT | gtmpcnut1.1 | 10-Mar-2021 10:28 | 11-Mar-2021 16:58 | CHEMISTRY | W-E8321-DI | Acesulfame K |  | 0.1 | U | 0.1 | 0.4 | ug/L |  | W-BRACKISH | 15.2 C | 26066 umhos/cm |  | 7.32 | 9.56 mg/L | 1.1 m | P394775 | 2230876 | ICE | EPA 8321B
RQ-2021-03-01-06 | Fort Matanzas | GTMFMNUT | gtmfmnut1.1 | 10-Mar-2021 07:59 | 13-Mar-2021 06:52 | CHEMISTRY | W-E8321-MS | Triclopyr |  | 0.004 | U | 0.004 | 0.016 | ug/L |  | W-SURF-SLT | 16 C | 47394 umhos/cm |  | 7.94 | 8.39 mg/L | 3.0 m | P394766 | 2230875 | ICE | EPA 8321B
RQ-2021-03-01-06 | Fort Matanzas | GTMFMNUT | gtmfmnut1.1 | 10-Mar-2021 07:59 | 13-Mar-2021 06:52 | CHEMISTRY | W-E8321-MS | Tolfenpyrad |  | 0.002 | U | 0.002 | 0.008 | ug/L |  | W-SURF-SLT | 16 C | 47394 umhos/cm |  | 7.94 | 8.39 mg/L | 3.0 m | P394766 | 2230875 | ICE | EPA 8321B
RQ-2021-03-01-06 | Fort Matanzas | GTMFMNUT | gtmfmnut1.1 | 10-Mar-2021 07:59 | 13-Mar-2021 06:52 | CHEMISTRY | W-E8321-MS | Thiamethoxam |  | 0.002 | U | 0.002 | 0.008 | ug/L |  | W-SURF-SLT | 16 C | 47394 umhos/cm |  | 7.94 | 8.39 mg/L | 3.0 m | P394766 | 2230875 | ICE | EPA 8321B
RQ-2021-03-01-06 | Fort Matanzas | GTMFMNUT | gtmfmnut1.1 | 10-Mar-2021 07:59 | 13-Mar-2021 06:52 | CHEMISTRY | W-E8321-MS | Pyraclostrobin |  | 0.002 | U | 0.002 | 0.008 | ug/L |  | W-SURF-SLT | 16 C | 47394 umhos/cm |  | 7.94 | 8.39 mg/L | 3.0 m | P394766 | 2230875 | ICE | EPA 8321B
RQ-2021-03-01-06 | Fort Matanzas | GTMFMNUT | gtmfmnut1.1 | 10-Mar-2021 07:59 | 13-Mar-2021 06:52 | CHEMISTRY | W-E8321-MS | Primidone |  | 0.004 | U | 0.004 | 0.016 | ug/L |  | W-SURF-SLT | 16 C | 47394 umhos/cm |  | 7.94 | 8.39 mg/L | 3.0 m | P394766 | 2230875 | ICE | EPA 8321B
RQ-2021-03-01-06 | Fort Matanzas | GTMFMNUT | gtmfmnut1.1 | 10-Mar-2021 07:59 | 13-Mar-2021 06:52 | CHEMISTRY | W-E8321-MS | Naproxen |  | 0.008 | U | 0.008 | 0.032 | ug/L |  | W-SURF-SLT | 16 C | 47394 umhos/cm |  | 7.94 | 8.39 mg/L | 3.0 m | P394766 | 2230875 | ICE | EPA 8321B
RQ-2021-03-01-06 | Fort Matanzas | GTMFMNUT | gtmfmnut1.1 | 10-Mar-2021 07:59 | 13-Mar-2021 06:52 | CHEMISTRY | W-E8321-MS | MCPP |  | 0.002 | U | 0.002 | 0.008 | ug/L |  | W-SURF-SLT | 16 C | 47394 umhos/cm |  | 7.94 | 8.39 mg/L | 3.0 m | P394766 | 2230875 | ICE | EPA 8321B
RQ-2021-03-01-06 | Fort Matanzas | GTMFMNUT | gtmfmnut1.1 | 10-Mar-2021 07:59 | 13-Mar-2021 06:52 | CHEMISTRY | W-E8321-MS | Mandestrobin |  | 0.002 | U | 0.002 | 0.008 | ug/L |  | W-SURF-SLT | 16 C | 47394 umhos/cm |  | 7.94 | 8.39 mg/L | 3.0 m | P394766 | 2230875 | ICE | EPA 8321B
RQ-2021-03-01-06 | Fort Matanzas | GTMFMNUT | gtmfmnut1.1 | 10-Mar-2021 07:59 | 13-Mar-2021 06:52 | CHEMISTRY | W-E8321-MS | Linuron |  | 0.004 | U | 0.004 | 0.016 | ug/L |  | W-SURF-SLT | 16 C | 47394 umhos/cm |  | 7.94 | 8.39 mg/L | 3.0 m | P394766 | 2230875 | ICE | EPA 8321B
RQ-2021-03-01-06 | Fort Matanzas | GTMFMNUT | gtmfmnut1.1 | 10-Mar-2021 07:59 | 13-Mar-2021 06:52 | CHEMISTRY | W-E8321-MS | Imidacloprid |  | 0.002 | U | 0.002 | 0.008 | ug/L |  | W-SURF-SLT | 16 C | 47394 umhos/cm |  | 7.94 | 8.39 mg/L | 3.0 m | P394766 | 2230875 | ICE | EPA 8321B
RQ-2021-03-01-06 | Fort Matanzas | GTMFMNUT | gtmfmnut1.1 | 10-Mar-2021 07:59 | 13-Mar-2021 06:52 | CHEMISTRY | W-E8321-MS | Imazapyr |  | 0.0054 | I | 0.004 | 0.016 | ug/L |  | W-SURF-SLT | 16 C | 47394 umhos/cm |  | 7.94 | 8.39 mg/L | 3.0 m | P394766 | 2230875 | ICE | EPA 8321B
RQ-2021-03-01-06 | Fort Matanzas | GTMFMNUT | gtmfmnut1.1 | 10-Mar-2021 07:59 | 13-Mar-2021 06:52 | CHEMISTRY | W-E8321-MS | Ibuprofen |  | 0.02 | U | 0.02 | 0.08 | ug/L |  | W-SURF-SLT | 16 C | 47394 umhos/cm |  | 7.94 | 8.39 mg/L | 3.0 m | P394766 | 2230875 | ICE | EPA 8321B
RQ-2021-03-01-06 | Fort Matanzas | GTMFMNUT | gtmfmnut1.1 | 10-Mar-2021 07:59 | 13-Mar-2021 06:52 | CHEMISTRY | W-E8321-MS | Hydrocodone |  | 0.002 | U | 0.002 | 0.008 | ug/L |  | W-SURF-SLT | 16 C | 47394 umhos/cm |  | 7.94 | 8.39 mg/L | 3.0 m | P394766 | 2230875 | ICE | EPA 8321B
RQ-2021-03-01-06 | Fort Matanzas | GTMFMNUT | gtmfmnut1.1 | 10-Mar-2021 07:59 | 13-Mar-2021 06:52 | CHEMISTRY | W-E8321-MS | Fluridone |  | 0.0008 | U | 0.0008 | 0.0032 | ug/L |  | W-SURF-SLT | 16 C | 47394 umhos/cm |  | 7.94 | 8.39 mg/L | 3.0 m | P394766 | 2230875 | ICE | EPA 8321B
RQ-2021-03-01-06 | Fort Matanzas | GTMFMNUT | gtmfmnut1.1 | 10-Mar-2021 07:59 | 13-Mar-2021 06:52 | CHEMISTRY | W-E8321-MS | Fenuron |  | 0.016 | U | 0.016 | 0.064 | ug/L |  | W-SURF-SLT | 16 C | 47394 umhos/cm |  | 7.94 | 8.39 mg/L | 3.0 m | P394766 | 2230875 | ICE | EPA 8321B
RQ-2021-03-01-06 | Fort Matanzas | GTMFMNUT | gtmfmnut1.1 | 10-Mar-2021 07:59 | 13-Mar-2021 06:52 | CHEMISTRY | W-E8321-MS | Diuron |  | 0.002 | U | 0.002 | 0.008 | ug/L |  | W-SURF-SLT | 16 C | 47394 umhos/cm |  | 7.94 | 8.39 mg/L | 3.0 m | P394766 | 2230875 | ICE | EPA 8321B
RQ-2021-03-01-06 | Fort Matanzas | GTMFMNUT | gtmfmnut1.1 | 10-Mar-2021 07:59 | 13-Mar-2021 06:52 | CHEMISTRY | W-E8321-MS | Dinotefuran |  | 0.002 | U | 0.002 | 0.008 | ug/L |  | W-SURF-SLT | 16 C | 47394 umhos/cm |  | 7.94 | 8.39 mg/L | 3.0 m | P394766 | 2230875 | ICE | EPA 8321B
RQ-2021-03-01-06 | Fort Matanzas | GTMFMNUT | gtmfmnut1.1 | 10-Mar-2021 07:59 | 13-Mar-2021 06:52 | CHEMISTRY | W-E8321-MS | Clothianidin |  | 0.002 | U | 0.002 | 0.008 | ug/L |  | W-SURF-SLT | 16 C | 47394 umhos/cm |  | 7.94 | 8.39 mg/L | 3.0 m | P394766 | 2230875 | ICE | EPA 8321B
RQ-2021-03-01-06 | Fort Matanzas | GTMFMNUT | gtmfmnut1.1 | 10-Mar-2021 07:59 | 13-Mar-2021 06:52 | CHEMISTRY | W-E8321-MS | Carbamazepine |  | 0.0008 | U | 0.0008 | 0.0032 | ug/L |  | W-SURF-SLT | 16 C | 47394 umhos/cm |  | 7.94 | 8.39 mg/L | 3.0 m | P394766 | 2230875 | ICE | EPA 8321B
RQ-2021-03-01-06 | Fort Matanzas | GTMFMNUT | gtmfmnut1.1 | 10-Mar-2021 07:59 | 13-Mar-2021 06:52 | CHEMISTRY | W-E8321-MS | Benzovindiflupyr |  | 0.002 | U | 0.002 | 0.008 | ug/L |  | W-SURF-SLT | 16 C | 47394 umhos/cm |  | 7.94 | 8.39 mg/L | 3.0 m | P394766 | 2230875 | ICE | EPA 8321B
RQ-2021-03-01-06 | Fort Matanzas | GTMFMNUT | gtmfmnut1.1 | 10-Mar-2021 07:59 | 13-Mar-2021 06:52 | CHEMISTRY | W-E8321-MS | Bentazon |  | 0.0027 | I | 0.0008 | 0.0032 | ug/L |  | W-SURF-SLT | 16 C | 47394 umhos/cm |  | 7.94 | 8.39 mg/L | 3.0 m | P394766 | 2230875 | ICE | EPA 8321B
RQ-2021-03-01-06 | Fort Matanzas | GTMFMNUT | gtmfmnut1.1 | 10-Mar-2021 07:59 | 13-Mar-2021 06:52 | CHEMISTRY | W-E8321-MS | Afidopyropen |  | 0.002 | U | 0.002 | 0.008 | ug/L |  | W-SURF-SLT | 16 C | 47394 umhos/cm |  | 7.94 | 8.39 mg/L | 3.0 m | P394766 | 2230875 | ICE | EPA 8321B
RQ-2021-03-01-06 | Fort Matanzas | GTMFMNUT | gtmfmnut1.1 | 10-Mar-2021 07:59 | 13-Mar-2021 06:52 | CHEMISTRY | W-E8321-MS | Acetamiprid |  | 0.002 | U | 0.002 | 0.008 | ug/L |  | W-SURF-SLT | 16 C | 47394 umhos/cm |  | 7.94 | 8.39 mg/L | 3.0 m | P394766 | 2230875 | ICE | EPA 8321B
RQ-2021-03-01-06 | Fort Matanzas | GTMFMNUT | gtmfmnut1.1 | 10-Mar-2021 07:59 | 13-Mar-2021 06:52 | CHEMISTRY | W-E8321-MS | Acetaminophen |  | 0.008 | U | 0.008 | 0.032 | ug/L |  | W-SURF-SLT | 16 C | 47394 umhos/cm |  | 7.94 | 8.39 mg/L | 3.0 m | P394766 | 2230875 | ICE | EPA 8321B
RQ-2021-03-01-06 | Fort Matanzas | GTMFMNUT | gtmfmnut1.1 | 10-Mar-2021 07:59 | 13-Mar-2021 06:52 | CHEMISTRY | W-E8321-MS | 2,4,5-T | 39740 | 0.004 | U | 0.004 | 0.016 | ug/L |  | W-SURF-SLT | 16 C | 47394 umhos/cm |  | 7.94 | 8.39 mg/L | 3.0 m | P394766 | 2230875 | ICE | EPA 8321B
RQ-2021-03-01-06 | Fort Matanzas | GTMFMNUT | gtmfmnut1.1 | 10-Mar-2021 07:59 | 13-Mar-2021 06:52 | CHEMISTRY | W-E8321-MS | 2,4-D | 39730 | 0.002 | U | 0.002 | 0.008 | ug/L |  | W-SURF-SLT | 16 C | 47394 umhos/cm |  | 7.94 | 8.39 mg/L | 3.0 m | P394766 | 2230875 | ICE | EPA 8321B
RQ-2021-03-01-06 | Fort Matanzas | GTMFMNUT | gtmfmnut1.1 | 10-Mar-2021 07:59 | 13-Mar-2021 02:33 | CHEMISTRY | W-E8321-21 | Sucralose | 99937 | 0.12 |  | 0.01 | 0.04 | ug/L |  | W-SURF-SLT | 16 C | 47394 umhos/cm |  | 7.94 | 8.39 mg/L | 3.0 m | P394775 | 2230875 | ICE | EPA 8321B
RQ-2021-03-01-06 | Fort Matanzas | GTMFMNUT | gtmfmnut1.1 | 10-Mar-2021 07:59 | 11-Mar-2021 16:44 | CHEMISTRY | W-E8321-DI | Glyphosate |  | 0.1 | U | 0.1 | 0.4 | ug/L |  | W-SURF-SLT | 16 C | 47394 umhos/cm |  | 7.94 | 8.39 mg/L | 3.0 m | P394775 | 2230875 | ICE | EPA 8321B
RQ-2021-03-01-06 | Fort Matanzas | GTMFMNUT | gtmfmnut1.1 | 10-Mar-2021 07:59 | 11-Mar-2021 16:44 | CHEMISTRY | W-E8321-DI | Glufosinate |  | 0.1 | U | 0.1 | 0.4 | ug/L |  | W-SURF-SLT | 16 C | 47394 umhos/cm |  | 7.94 | 8.39 mg/L | 3.0 m | P394775 | 2230875 | ICE | EPA 8321B
RQ-2021-03-01-06 | Fort Matanzas | GTMFMNUT | gtmfmnut1.1 | 10-Mar-2021 07:59 | 11-Mar-2021 16:44 | CHEMISTRY | W-E8321-DI | Endothall |  | 0.25 | U | 0.25 | 1 | ug/L |  | W-SURF-SLT | 16 C | 47394 umhos/cm |  | 7.94 | 8.39 mg/L | 3.0 m | P394775 | 2230875 | ICE | EPA 8321B
RQ-2021-03-01-06 | Fort Matanzas | GTMFMNUT | gtmfmnut1.1 | 10-Mar-2021 07:59 | 11-Mar-2021 16:44 | CHEMISTRY | W-E8321-DI | AMPA |  | 0.1 | U | 0.1 | 0.4 | ug/L |  | W-SURF-SLT | 16 C | 47394 umhos/cm |  | 7.94 | 8.39 mg/L | 3.0 m | P394775 | 2230875 | ICE | EPA 8321B
RQ-2021-03-01-06 | Fort Matanzas | GTMFMNUT | gtmfmnut1.1 | 10-Mar-2021 07:59 | 11-Mar-2021 16:44 | CHEMISTRY | W-E8321-DI | Acesulfame K |  | 0.1 | U | 0.1 | 0.4 | ug/L |  | W-SURF-SLT | 16 C | 47394 umhos/cm |  | 7.94 | 8.39 mg/L | 3.0 m | P394775 | 2230875 | ICE | EPA 8321B
RQ-2021-03-29-01 | San Sebastian | GTMSSNUT | gtmssnut1.1 | 07-Apr-2021 10:10 | 16-Apr-2021 20:46 | CHEMISTRY | W-E8321-21 | Sucralose | 99937 | 0.27 |  | 0.01 | 0.04 | ug/L |  | W-SURF-SLT | 19.0 C | 49667 umhos/cm |  | 7.77 | 6.24 mg/L | 3.0 m | P396370 | 2237821 | ICE | EPA 8321B
RQ-2021-03-29-01 | San Sebastian | GTMSSNUT | gtmssnut1.1 | 07-Apr-2021 10:10 | 13-Apr-2021 12:50 | CHEMISTRY | W-E8321-DI | Glyphosate |  | 0.1 | UJ | 0.1 | 0.4 | ug/L | Results confirmed in sample duplicate. Refer to the Lab Analysis Report for an explanation of QC Codes. | W-SURF-SLT | 19.0 C | 49667 umhos/cm |  | 7.77 | 6.24 mg/L | 3.0 m | P396370 | 2237821 | ICE | EPA 8321B
RQ-2021-03-29-01 | San Sebastian | GTMSSNUT | gtmssnut1.1 | 07-Apr-2021 10:10 | 13-Apr-2021 12:50 | CHEMISTRY | W-E8321-DI | Glufosinate |  | 0.1 | UJ | 0.1 | 0.4 | ug/L | Results confirmed in sample duplicate. Refer to the Lab Analysis Report for an explanation of QC Codes. | W-SURF-SLT | 19.0 C | 49667 umhos/cm |  | 7.77 | 6.24 mg/L | 3.0 m | P396370 | 2237821 | ICE | EPA 8321B
RQ-2021-03-29-01 | San Sebastian | GTMSSNUT | gtmssnut1.1 | 07-Apr-2021 10:10 | 13-Apr-2021 12:50 | CHEMISTRY | W-E8321-DI | Endothall |  | 0.25 | U | 0.25 | 1 | ug/L | Results confirmed in sample duplicate. Refer to the Lab Analysis Report for an explanation of QC Codes. | W-SURF-SLT | 19.0 C | 49667 umhos/cm |  | 7.77 | 6.24 mg/L | 3.0 m | P396370 | 2237821 | ICE | EPA 8321B
RQ-2021-03-29-01 | San Sebastian | GTMSSNUT | gtmssnut1.1 | 07-Apr-2021 10:10 | 13-Apr-2021 12:50 | CHEMISTRY | W-E8321-DI | AMPA |  | 0.1 | UJ | 0.1 | 0.4 | ug/L | Results confirmed in sample duplicate. Refer to the Lab Analysis Report for an explanation of QC Codes. | W-SURF-SLT | 19.0 C | 49667 umhos/cm |  | 7.77 | 6.24 mg/L | 3.0 m | P396370 | 2237821 | ICE | EPA 8321B
RQ-2021-03-29-01 | San Sebastian | GTMSSNUT | gtmssnut1.1 | 07-Apr-2021 10:10 | 13-Apr-2021 12:50 | CHEMISTRY | W-E8321-DI | Acesulfame K |  | 0.1 | U | 0.1 | 0.4 | ug/L | Results confirmed in sample duplicate. Refer to the Lab Analysis Report for an explanation of QC Codes. | W-SURF-SLT | 19.0 C | 49667 umhos/cm |  | 7.77 | 6.24 mg/L | 3.0 m | P396370 | 2237821 | ICE | EPA 8321B
RQ-2021-03-29-01 | San Sebastian | GTMSSNUT | gtmssnut1.1 | 07-Apr-2021 10:10 | 13-Apr-2021 06:42 | CHEMISTRY | W-E8321-MS | Triclopyr |  | 0.004 | U | 0.004 | 0.016 | ug/L |  | W-SURF-SLT | 19.0 C | 49667 umhos/cm |  | 7.77 | 6.24 mg/L | 3.0 m | P396348 | 2237821 | ICE | EPA 8321B
RQ-2021-03-29-01 | San Sebastian | GTMSSNUT | gtmssnut1.1 | 07-Apr-2021 10:10 | 13-Apr-2021 06:42 | CHEMISTRY | W-E8321-MS | Tolfenpyrad |  | 0.002 | U | 0.002 | 0.008 | ug/L |  | W-SURF-SLT | 19.0 C | 49667 umhos/cm |  | 7.77 | 6.24 mg/L | 3.0 m | P396348 | 2237821 | ICE | EPA 8321B
RQ-2021-03-29-01 | San Sebastian | GTMSSNUT | gtmssnut1.1 | 07-Apr-2021 10:10 | 13-Apr-2021 06:42 | CHEMISTRY | W-E8321-MS | Thiamethoxam |  | 0.002 | U | 0.002 | 0.008 | ug/L |  | W-SURF-SLT | 19.0 C | 49667 umhos/cm |  | 7.77 | 6.24 mg/L | 3.0 m | P396348 | 2237821 | ICE | EPA 8321B
RQ-2021-03-29-01 | San Sebastian | GTMSSNUT | gtmssnut1.1 | 07-Apr-2021 10:10 | 13-Apr-2021 06:42 | CHEMISTRY | W-E8321-MS | Pyraclostrobin |  | 0.002 | U | 0.002 | 0.008 | ug/L |  | W-SURF-SLT | 19.0 C | 49667 umhos/cm |  | 7.77 | 6.24 mg/L | 3.0 m | P396348 | 2237821 | ICE | EPA 8321B
RQ-2021-03-29-01 | San Sebastian | GTMSSNUT | gtmssnut1.1 | 07-Apr-2021 10:10 | 13-Apr-2021 06:42 | CHEMISTRY | W-E8321-MS | Primidone |  | 0.004 | U | 0.004 | 0.016 | ug/L |  | W-SURF-SLT | 19.0 C | 49667 umhos/cm |  | 7.77 | 6.24 mg/L | 3.0 m | P396348 | 2237821 | ICE | EPA 8321B
RQ-2021-03-29-01 | San Sebastian | GTMSSNUT | gtmssnut1.1 | 07-Apr-2021 10:10 | 13-Apr-2021 06:42 | CHEMISTRY | W-E8321-MS | Naproxen |  | 0.008 | U | 0.008 | 0.032 | ug/L |  | W-SURF-SLT | 19.0 C | 49667 umhos/cm |  | 7.77 | 6.24 mg/L | 3.0 m | P396348 | 2237821 | ICE | EPA 8321B
RQ-2021-03-29-01 | San Sebastian | GTMSSNUT | gtmssnut1.1 | 07-Apr-2021 10:10 | 13-Apr-2021 06:42 | CHEMISTRY | W-E8321-MS | MCPP |  | 0.002 | U | 0.002 | 0.008 | ug/L |  | W-SURF-SLT | 19.0 C | 49667 umhos/cm |  | 7.77 | 6.24 mg/L | 3.0 m | P396348 | 2237821 | ICE | EPA 8321B
RQ-2021-03-29-01 | San Sebastian | GTMSSNUT | gtmssnut1.1 | 07-Apr-2021 10:10 | 13-Apr-2021 06:42 | CHEMISTRY | W-E8321-MS | Mandestrobin |  | 0.002 | U | 0.002 | 0.008 | ug/L |  | W-SURF-SLT | 19.0 C | 49667 umhos/cm |  | 7.77 | 6.24 mg/L | 3.0 m | P396348 | 2237821 | ICE | EPA 8321B
RQ-2021-03-29-01 | San Sebastian | GTMSSNUT | gtmssnut1.1 | 07-Apr-2021 10:10 | 13-Apr-2021 06:42 | CHEMISTRY | W-E8321-MS | Linuron |  | 0.004 | U | 0.004 | 0.016 | ug/L |  | W-SURF-SLT | 19.0 C | 49667 umhos/cm |  | 7.77 | 6.24 mg/L | 3.0 m | P396348 | 2237821 | ICE | EPA 8321B
RQ-2021-03-29-01 | San Sebastian | GTMSSNUT | gtmssnut1.1 | 07-Apr-2021 10:10 | 13-Apr-2021 06:42 | CHEMISTRY | W-E8321-MS | Imidacloprid |  | 0.002 | U | 0.002 | 0.008 | ug/L |  | W-SURF-SLT | 19.0 C | 49667 umhos/cm |  | 7.77 | 6.24 mg/L | 3.0 m | P396348 | 2237821 | ICE | EPA 8321B
RQ-2021-03-29-01 | San Sebastian | GTMSSNUT | gtmssnut1.1 | 07-Apr-2021 10:10 | 13-Apr-2021 06:42 | CHEMISTRY | W-E8321-MS | Imazapyr |  | 0.012 | I | 0.004 | 0.016 | ug/L |  | W-SURF-SLT | 19.0 C | 49667 umhos/cm |  | 7.77 | 6.24 mg/L | 3.0 m | P396348 | 2237821 | ICE | EPA 8321B
RQ-2021-03-29-01 | San Sebastian | GTMSSNUT | gtmssnut1.1 | 07-Apr-2021 10:10 | 13-Apr-2021 06:42 | CHEMISTRY | W-E8321-MS | Ibuprofen |  | 0.02 | U | 0.02 | 0.08 | ug/L |  | W-SURF-SLT | 19.0 C | 49667 umhos/cm |  | 7.77 | 6.24 mg/L | 3.0 m | P396348 | 2237821 | ICE | EPA 8321B
RQ-2021-03-29-01 | San Sebastian | GTMSSNUT | gtmssnut1.1 | 07-Apr-2021 10:10 | 13-Apr-2021 06:42 | CHEMISTRY | W-E8321-MS | Hydrocodone |  | 0.002 | U | 0.002 | 0.008 | ug/L |  | W-SURF-SLT | 19.0 C | 49667 umhos/cm |  | 7.77 | 6.24 mg/L | 3.0 m | P396348 | 2237821 | ICE | EPA 8321B
RQ-2021-03-29-01 | San Sebastian | GTMSSNUT | gtmssnut1.1 | 07-Apr-2021 10:10 | 13-Apr-2021 06:42 | CHEMISTRY | W-E8321-MS | Fluridone |  | 0.00097 | I | 0.0008 | 0.0032 | ug/L |  | W-SURF-SLT | 19.0 C | 49667 umhos/cm |  | 7.77 | 6.24 mg/L | 3.0 m | P396348 | 2237821 | ICE | EPA 8321B
RQ-2021-03-29-01 | San Sebastian | GTMSSNUT | gtmssnut1.1 | 07-Apr-2021 10:10 | 13-Apr-2021 06:42 | CHEMISTRY | W-E8321-MS | Fenuron |  | 0.016 | U | 0.016 | 0.064 | ug/L |  | W-SURF-SLT | 19.0 C | 49667 umhos/cm |  | 7.77 | 6.24 mg/L | 3.0 m | P396348 | 2237821 | ICE | EPA 8321B
RQ-2021-03-29-01 | San Sebastian | GTMSSNUT | gtmssnut1.1 | 07-Apr-2021 10:10 | 13-Apr-2021 06:42 | CHEMISTRY | W-E8321-MS | Diuron |  | 0.002 | U | 0.002 | 0.008 | ug/L |  | W-SURF-SLT | 19.0 C | 49667 umhos/cm |  | 7.77 | 6.24 mg/L | 3.0 m | P396348 | 2237821 | ICE | EPA 8321B
RQ-2021-03-29-01 | San Sebastian | GTMSSNUT | gtmssnut1.1 | 07-Apr-2021 10:10 | 13-Apr-2021 06:42 | CHEMISTRY | W-E8321-MS | Dinotefuran |  | 0.002 | U | 0.002 | 0.008 | ug/L |  | W-SURF-SLT | 19.0 C | 49667 umhos/cm |  | 7.77 | 6.24 mg/L | 3.0 m | P396348 | 2237821 | ICE | EPA 8321B
RQ-2021-03-29-01 | San Sebastian | GTMSSNUT | gtmssnut1.1 | 07-Apr-2021 10:10 | 13-Apr-2021 06:42 | CHEMISTRY | W-E8321-MS | Clothianidin |  | 0.002 | U | 0.002 | 0.008 | ug/L |  | W-SURF-SLT | 19.0 C | 49667 umhos/cm |  | 7.77 | 6.24 mg/L | 3.0 m | P396348 | 2237821 | ICE | EPA 8321B
RQ-2021-03-29-01 | San Sebastian | GTMSSNUT | gtmssnut1.1 | 07-Apr-2021 10:10 | 13-Apr-2021 06:42 | CHEMISTRY | W-E8321-MS | Carbamazepine |  | 0.0008 | U | 0.0008 | 0.0032 | ug/L |  | W-SURF-SLT | 19.0 C | 49667 umhos/cm |  | 7.77 | 6.24 mg/L | 3.0 m | P396348 | 2237821 | ICE | EPA 8321B
RQ-2021-03-29-01 | San Sebastian | GTMSSNUT | gtmssnut1.1 | 07-Apr-2021 10:10 | 13-Apr-2021 06:42 | CHEMISTRY | W-E8321-MS | Benzovindiflupyr |  | 0.002 | U | 0.002 | 0.008 | ug/L |  | W-SURF-SLT | 19.0 C | 49667 umhos/cm |  | 7.77 | 6.24 mg/L | 3.0 m | P396348 | 2237821 | ICE | EPA 8321B
RQ-2021-03-29-01 | San Sebastian | GTMSSNUT | gtmssnut1.1 | 07-Apr-2021 10:10 | 13-Apr-2021 06:42 | CHEMISTRY | W-E8321-MS | Bentazon |  | 0.0036 |  | 0.0008 | 0.0032 | ug/L |  | W-SURF-SLT | 19.0 C | 49667 umhos/cm |  | 7.77 | 6.24 mg/L | 3.0 m | P396348 | 2237821 | ICE | EPA 8321B
RQ-2021-03-29-01 | San Sebastian | GTMSSNUT | gtmssnut1.1 | 07-Apr-2021 10:10 | 13-Apr-2021 06:42 | CHEMISTRY | W-E8321-MS | Afidopyropen |  | 0.002 | U | 0.002 | 0.008 | ug/L |  | W-SURF-SLT | 19.0 C | 49667 umhos/cm |  | 7.77 | 6.24 mg/L | 3.0 m | P396348 | 2237821 | ICE | EPA 8321B
RQ-2021-03-29-01 | San Sebastian | GTMSSNUT | gtmssnut1.1 | 07-Apr-2021 10:10 | 13-Apr-2021 06:42 | CHEMISTRY | W-E8321-MS | Acetamiprid |  | 0.002 | U | 0.002 | 0.008 | ug/L |  | W-SURF-SLT | 19.0 C | 49667 umhos/cm |  | 7.77 | 6.24 mg/L | 3.0 m | P396348 | 2237821 | ICE | EPA 8321B
RQ-2021-03-29-01 | San Sebastian | GTMSSNUT | gtmssnut1.1 | 07-Apr-2021 10:10 | 13-Apr-2021 06:42 | CHEMISTRY | W-E8321-MS | Acetaminophen |  | 0.0092 | I | 0.008 | 0.032 | ug/L |  | W-SURF-SLT | 19.0 C | 49667 umhos/cm |  | 7.77 | 6.24 mg/L | 3.0 m | P396348 | 2237821 | ICE | EPA 8321B
RQ-2021-03-29-01 | San Sebastian | GTMSSNUT | gtmssnut1.1 | 07-Apr-2021 10:10 | 13-Apr-2021 06:42 | CHEMISTRY | W-E8321-MS | 2,4,5-T | 39740 | 0.004 | U | 0.004 | 0.016 | ug/L |  | W-SURF-SLT | 19.0 C | 49667 umhos/cm |  | 7.77 | 6.24 mg/L | 3.0 m | P396348 | 2237821 | ICE | EPA 8321B
RQ-2021-03-29-01 | San Sebastian | GTMSSNUT | gtmssnut1.1 | 07-Apr-2021 10:10 | 13-Apr-2021 06:42 | CHEMISTRY | W-E8321-MS | 2,4-D | 39730 | 0.0022 | I | 0.002 | 0.008 | ug/L |  | W-SURF-SLT | 19.0 C | 49667 umhos/cm |  | 7.77 | 6.24 mg/L | 3.0 m | P396348 | 2237821 | ICE | EPA 8321B
RQ-2021-03-29-01 | Pine Island | GTMPINUT | gtmpinut1.1 | 07-Apr-2021 11:44 | 16-Apr-2021 20:34 | CHEMISTRY | W-E8321-21 | Sucralose | 99937 | 0.4 |  | 0.01 | 0.04 | ug/L |  | W-SURF-SLT | 20.2 C | 38890 umhos/cm |  | 7.59 | 7.38 mg/L | 3.0 m | P396370 | 2237820 | ICE | EPA 8321B
RQ-2021-03-29-01 | Pine Island | GTMPINUT | gtmpinut1.1 | 07-Apr-2021 11:44 | 13-Apr-2021 12:36 | CHEMISTRY | W-E8321-DI | Glyphosate |  | 0.1 | U | 0.1 | 0.4 | ug/L |  | W-SURF-SLT | 20.2 C | 38890 umhos/cm |  | 7.59 | 7.38 mg/L | 3.0 m | P396370 | 2237820 | ICE | EPA 8321B
RQ-2021-03-29-01 | Pine Island | GTMPINUT | gtmpinut1.1 | 07-Apr-2021 11:44 | 13-Apr-2021 12:36 | CHEMISTRY | W-E8321-DI | Glufosinate |  | 0.1 | U | 0.1 | 0.4 | ug/L |  | W-SURF-SLT | 20.2 C | 38890 umhos/cm |  | 7.59 | 7.38 mg/L | 3.0 m | P396370 | 2237820 | ICE | EPA 8321B
RQ-2021-03-29-01 | Pine Island | GTMPINUT | gtmpinut1.1 | 07-Apr-2021 11:44 | 13-Apr-2021 12:36 | CHEMISTRY | W-E8321-DI | Endothall |  | 0.25 | U | 0.25 | 1 | ug/L |  | W-SURF-SLT | 20.2 C | 38890 umhos/cm |  | 7.59 | 7.38 mg/L | 3.0 m | P396370 | 2237820 | ICE | EPA 8321B
RQ-2021-03-29-01 | Pine Island | GTMPINUT | gtmpinut1.1 | 07-Apr-2021 11:44 | 13-Apr-2021 12:36 | CHEMISTRY | W-E8321-DI | AMPA |  | 0.1 | U | 0.1 | 0.4 | ug/L |  | W-SURF-SLT | 20.2 C | 38890 umhos/cm |  | 7.59 | 7.38 mg/L | 3.0 m | P396370 | 2237820 | ICE | EPA 8321B
RQ-2021-03-29-01 | Pine Island | GTMPINUT | gtmpinut1.1 | 07-Apr-2021 11:44 | 13-Apr-2021 12:36 | CHEMISTRY | W-E8321-DI | Acesulfame K |  | 0.1 | U | 0.1 | 0.4 | ug/L |  | W-SURF-SLT | 20.2 C | 38890 umhos/cm |  | 7.59 | 7.38 mg/L | 3.0 m | P396370 | 2237820 | ICE | EPA 8321B
RQ-2021-03-29-01 | Pine Island | GTMPINUT | gtmpinut1.1 | 07-Apr-2021 11:44 | 10-Apr-2021 17:07 | CHEMISTRY | W-E8321-MS | Triclopyr |  | 0.004 | U | 0.004 | 0.016 | ug/L |  | W-SURF-SLT | 20.2 C | 38890 umhos/cm |  | 7.59 | 7.38 mg/L | 3.0 m | P396177 | 2237820 | ICE | EPA 8321B
RQ-2021-03-29-01 | Pine Island | GTMPINUT | gtmpinut1.1 | 07-Apr-2021 11:44 | 10-Apr-2021 17:07 | CHEMISTRY | W-E8321-MS | Tolfenpyrad |  | 0.002 | U | 0.002 | 0.008 | ug/L |  | W-SURF-SLT | 20.2 C | 38890 umhos/cm |  | 7.59 | 7.38 mg/L | 3.0 m | P396177 | 2237820 | ICE | EPA 8321B
RQ-2021-03-29-01 | Pine Island | GTMPINUT | gtmpinut1.1 | 07-Apr-2021 11:44 | 10-Apr-2021 17:07 | CHEMISTRY | W-E8321-MS | Thiamethoxam |  | 0.002 | U | 0.002 | 0.008 | ug/L |  | W-SURF-SLT | 20.2 C | 38890 umhos/cm |  | 7.59 | 7.38 mg/L | 3.0 m | P396177 | 2237820 | ICE | EPA 8321B
RQ-2021-03-29-01 | Pine Island | GTMPINUT | gtmpinut1.1 | 07-Apr-2021 11:44 | 10-Apr-2021 17:07 | CHEMISTRY | W-E8321-MS | Pyraclostrobin |  | 0.002 | U | 0.002 | 0.008 | ug/L |  | W-SURF-SLT | 20.2 C | 38890 umhos/cm |  | 7.59 | 7.38 mg/L | 3.0 m | P396177 | 2237820 | ICE | EPA 8321B
RQ-2021-03-29-01 | Pine Island | GTMPINUT | gtmpinut1.1 | 07-Apr-2021 11:44 | 10-Apr-2021 17:07 | CHEMISTRY | W-E8321-MS | Primidone |  | 0.004 | U | 0.004 | 0.016 | ug/L |  | W-SURF-SLT | 20.2 C | 38890 umhos/cm |  | 7.59 | 7.38 mg/L | 3.0 m | P396177 | 2237820 | ICE | EPA 8321B
RQ-2021-03-29-01 | Pine Island | GTMPINUT | gtmpinut1.1 | 07-Apr-2021 11:44 | 10-Apr-2021 17:07 | CHEMISTRY | W-E8321-MS | Naproxen |  | 0.008 | U | 0.008 | 0.032 | ug/L |  | W-SURF-SLT | 20.2 C | 38890 umhos/cm |  | 7.59 | 7.38 mg/L | 3.0 m | P396177 | 2237820 | ICE | EPA 8321B
RQ-2021-03-29-01 | Pine Island | GTMPINUT | gtmpinut1.1 | 07-Apr-2021 11:44 | 10-Apr-2021 17:07 | CHEMISTRY | W-E8321-MS | MCPP |  | 0.002 | U | 0.002 | 0.008 | ug/L |  | W-SURF-SLT | 20.2 C | 38890 umhos/cm |  | 7.59 | 7.38 mg/L | 3.0 m | P396177 | 2237820 | ICE | EPA 8321B
RQ-2021-03-29-01 | Pine Island | GTMPINUT | gtmpinut1.1 | 07-Apr-2021 11:44 | 10-Apr-2021 17:07 | CHEMISTRY | W-E8321-MS | Mandestrobin |  | 0.002 | U | 0.002 | 0.008 | ug/L |  | W-SURF-SLT | 20.2 C | 38890 umhos/cm |  | 7.59 | 7.38 mg/L | 3.0 m | P396177 | 2237820 | ICE | EPA 8321B
RQ-2021-03-29-01 | Pine Island | GTMPINUT | gtmpinut1.1 | 07-Apr-2021 11:44 | 10-Apr-2021 17:07 | CHEMISTRY | W-E8321-MS | Linuron |  | 0.004 | U | 0.004 | 0.016 | ug/L |  | W-SURF-SLT | 20.2 C | 38890 umhos/cm |  | 7.59 | 7.38 mg/L | 3.0 m | P396177 | 2237820 | ICE | EPA 8321B
RQ-2021-03-29-01 | Pine Island | GTMPINUT | gtmpinut1.1 | 07-Apr-2021 11:44 | 10-Apr-2021 17:07 | CHEMISTRY | W-E8321-MS | Imidacloprid |  | 0.0061 | I | 0.002 | 0.008 | ug/L |  | W-SURF-SLT | 20.2 C | 38890 umhos/cm |  | 7.59 | 7.38 mg/L | 3.0 m | P396177 | 2237820 | ICE | EPA 8321B
RQ-2021-03-29-01 | Pine Island | GTMPINUT | gtmpinut1.1 | 07-Apr-2021 11:44 | 10-Apr-2021 17:07 | CHEMISTRY | W-E8321-MS | Imazapyr |  | 0.034 |  | 0.004 | 0.016 | ug/L |  | W-SURF-SLT | 20.2 C | 38890 umhos/cm |  | 7.59 | 7.38 mg/L | 3.0 m | P396177 | 2237820 | ICE | EPA 8321B
RQ-2021-03-29-01 | Pine Island | GTMPINUT | gtmpinut1.1 | 07-Apr-2021 11:44 | 10-Apr-2021 17:07 | CHEMISTRY | W-E8321-MS | Ibuprofen |  | 0.02 | U | 0.02 | 0.08 | ug/L |  | W-SURF-SLT | 20.2 C | 38890 umhos/cm |  | 7.59 | 7.38 mg/L | 3.0 m | P396177 | 2237820 | ICE | EPA 8321B
RQ-2021-03-29-01 | Pine Island | GTMPINUT | gtmpinut1.1 | 07-Apr-2021 11:44 | 10-Apr-2021 17:07 | CHEMISTRY | W-E8321-MS | Hydrocodone |  | 0.002 | U | 0.002 | 0.008 | ug/L |  | W-SURF-SLT | 20.2 C | 38890 umhos/cm |  | 7.59 | 7.38 mg/L | 3.0 m | P396177 | 2237820 | ICE | EPA 8321B
RQ-2021-03-29-01 | Pine Island | GTMPINUT | gtmpinut1.1 | 07-Apr-2021 11:44 | 10-Apr-2021 17:07 | CHEMISTRY | W-E8321-MS | Fluridone |  | 0.01 |  | 0.0008 | 0.0032 | ug/L |  | W-SURF-SLT | 20.2 C | 38890 umhos/cm |  | 7.59 | 7.38 mg/L | 3.0 m | P396177 | 2237820 | ICE | EPA 8321B
RQ-2021-03-29-01 | Pine Island | GTMPINUT | gtmpinut1.1 | 07-Apr-2021 11:44 | 10-Apr-2021 17:07 | CHEMISTRY | W-E8321-MS | Fenuron |  | 0.016 | U | 0.016 | 0.064 | ug/L |  | W-SURF-SLT | 20.2 C | 38890 umhos/cm |  | 7.59 | 7.38 mg/L | 3.0 m | P396177 | 2237820 | ICE | EPA 8321B
RQ-2021-03-29-01 | Pine Island | GTMPINUT | gtmpinut1.1 | 07-Apr-2021 11:44 | 10-Apr-2021 17:07 | CHEMISTRY | W-E8321-MS | Diuron |  | 0.0032 | I | 0.002 | 0.008 | ug/L |  | W-SURF-SLT | 20.2 C | 38890 umhos/cm |  | 7.59 | 7.38 mg/L | 3.0 m | P396177 | 2237820 | ICE | EPA 8321B
RQ-2021-03-29-01 | Pine Island | GTMPINUT | gtmpinut1.1 | 07-Apr-2021 11:44 | 10-Apr-2021 17:07 | CHEMISTRY | W-E8321-MS | Dinotefuran |  | 0.002 | U | 0.002 | 0.008 | ug/L |  | W-SURF-SLT | 20.2 C | 38890 umhos/cm |  | 7.59 | 7.38 mg/L | 3.0 m | P396177 | 2237820 | ICE | EPA 8321B
RQ-2021-03-29-01 | Pine Island | GTMPINUT | gtmpinut1.1 | 07-Apr-2021 11:44 | 10-Apr-2021 17:07 | CHEMISTRY | W-E8321-MS | Clothianidin |  | 0.002 | U | 0.002 | 0.008 | ug/L |  | W-SURF-SLT | 20.2 C | 38890 umhos/cm |  | 7.59 | 7.38 mg/L | 3.0 m | P396177 | 2237820 | ICE | EPA 8321B
RQ-2021-03-29-01 | Pine Island | GTMPINUT | gtmpinut1.1 | 07-Apr-2021 11:44 | 10-Apr-2021 17:07 | CHEMISTRY | W-E8321-MS | Carbamazepine |  | 0.0008 | U | 0.0008 | 0.0032 | ug/L |  | W-SURF-SLT | 20.2 C | 38890 umhos/cm |  | 7.59 | 7.38 mg/L | 3.0 m | P396177 | 2237820 | ICE | EPA 8321B
RQ-2021-03-29-01 | Pine Island | GTMPINUT | gtmpinut1.1 | 07-Apr-2021 11:44 | 10-Apr-2021 17:07 | CHEMISTRY | W-E8321-MS | Benzovindiflupyr |  | 0.002 | U | 0.002 | 0.008 | ug/L |  | W-SURF-SLT | 20.2 C | 38890 umhos/cm |  | 7.59 | 7.38 mg/L | 3.0 m | P396177 | 2237820 | ICE | EPA 8321B
RQ-2021-03-29-01 | Pine Island | GTMPINUT | gtmpinut1.1 | 07-Apr-2021 11:44 | 10-Apr-2021 17:07 | CHEMISTRY | W-E8321-MS | Bentazon |  | 0.022 |  | 0.0008 | 0.0032 | ug/L |  | W-SURF-SLT | 20.2 C | 38890 umhos/cm |  | 7.59 | 7.38 mg/L | 3.0 m | P396177 | 2237820 | ICE | EPA 8321B
RQ-2021-03-29-01 | Pine Island | GTMPINUT | gtmpinut1.1 | 07-Apr-2021 11:44 | 10-Apr-2021 17:07 | CHEMISTRY | W-E8321-MS | Afidopyropen |  | 0.002 | U | 0.002 | 0.008 | ug/L |  | W-SURF-SLT | 20.2 C | 38890 umhos/cm |  | 7.59 | 7.38 mg/L | 3.0 m | P396177 | 2237820 | ICE | EPA 8321B
RQ-2021-03-29-01 | Pine Island | GTMPINUT | gtmpinut1.1 | 07-Apr-2021 11:44 | 10-Apr-2021 17:07 | CHEMISTRY | W-E8321-MS | Acetamiprid |  | 0.002 | U | 0.002 | 0.008 | ug/L |  | W-SURF-SLT | 20.2 C | 38890 umhos/cm |  | 7.59 | 7.38 mg/L | 3.0 m | P396177 | 2237820 | ICE | EPA 8321B
RQ-2021-03-29-01 | Pine Island | GTMPINUT | gtmpinut1.1 | 07-Apr-2021 11:44 | 10-Apr-2021 17:07 | CHEMISTRY | W-E8321-MS | Acetaminophen |  | 0.008 | U | 0.008 | 0.032 | ug/L |  | W-SURF-SLT | 20.2 C | 38890 umhos/cm |  | 7.59 | 7.38 mg/L | 3.0 m | P396177 | 2237820 | ICE | EPA 8321B
RQ-2021-03-29-01 | Pine Island | GTMPINUT | gtmpinut1.1 | 07-Apr-2021 11:44 | 10-Apr-2021 17:07 | CHEMISTRY | W-E8321-MS | 2,4,5-T | 39740 | 0.004 | U | 0.004 | 0.016 | ug/L |  | W-SURF-SLT | 20.2 C | 38890 umhos/cm |  | 7.59 | 7.38 mg/L | 3.0 m | P396177 | 2237820 | ICE | EPA 8321B
RQ-2021-03-29-01 | Pine Island | GTMPINUT | gtmpinut1.1 | 07-Apr-2021 11:44 | 10-Apr-2021 17:07 | CHEMISTRY | W-E8321-MS | 2,4-D | 39730 | 0.0046 | I | 0.002 | 0.008 | ug/L |  | W-SURF-SLT | 20.2 C | 38890 umhos/cm |  | 7.59 | 7.38 mg/L | 3.0 m | P396177 | 2237820 | ICE | EPA 8321B
RQ-2021-03-29-01 | Pellicer Creek | GTMPCNUT | gtmpcnut1.1 | 07-Apr-2021 09:55 | 16-Apr-2021 21:09 | CHEMISTRY | W-E8321-21 | Sucralose | 99937 | 0.21 |  | 0.01 | 0.04 | ug/L |  | W-BRACKISH | 21.4 C | 36350 umhos/cm |  | 7.48 | 7.58 mg/L | 1.10 m | P396370 | 2237823 | ICE | EPA 8321B
RQ-2021-03-29-01 | Pellicer Creek | GTMPCNUT | gtmpcnut1.1 | 07-Apr-2021 09:55 | 13-Apr-2021 16:51 | CHEMISTRY | W-E8321-DI | Glyphosate |  | 0.1 | U | 0.1 | 0.4 | ug/L | MDL for some parameters elevated due to matrix interference. | W-BRACKISH | 21.4 C | 36350 umhos/cm |  | 7.48 | 7.58 mg/L | 1.10 m | P396370 | 2237823 | ICE | EPA 8321B
RQ-2021-03-29-01 | Pellicer Creek | GTMPCNUT | gtmpcnut1.1 | 07-Apr-2021 09:55 | 13-Apr-2021 16:51 | CHEMISTRY | W-E8321-DI | Glufosinate |  | 0.1 | U | 0.1 | 0.4 | ug/L | MDL for some parameters elevated due to matrix interference. | W-BRACKISH | 21.4 C | 36350 umhos/cm |  | 7.48 | 7.58 mg/L | 1.10 m | P396370 | 2237823 | ICE | EPA 8321B
RQ-2021-03-29-01 | Pellicer Creek | GTMPCNUT | gtmpcnut1.1 | 07-Apr-2021 09:55 | 13-Apr-2021 16:51 | CHEMISTRY | W-E8321-DI | AMPA |  | 0.1 | U | 0.1 | 0.4 | ug/L | MDL for some parameters elevated due to matrix interference. | W-BRACKISH | 21.4 C | 36350 umhos/cm |  | 7.48 | 7.58 mg/L | 1.10 m | P396370 | 2237823 | ICE | EPA 8321B
RQ-2021-03-29-01 | Pellicer Creek | GTMPCNUT | gtmpcnut1.1 | 07-Apr-2021 09:55 | 13-Apr-2021 05:33 | CHEMISTRY | W-E8321-MS | Triclopyr |  | 0.004 | U | 0.004 | 0.016 | ug/L |  | W-BRACKISH | 21.4 C | 36350 umhos/cm |  | 7.48 | 7.58 mg/L | 1.10 m | P396348 | 2237823 | ICE | EPA 8321B
RQ-2021-03-29-01 | Pellicer Creek | GTMPCNUT | gtmpcnut1.1 | 07-Apr-2021 09:55 | 13-Apr-2021 05:33 | CHEMISTRY | W-E8321-MS | Tolfenpyrad |  | 0.002 | U | 0.002 | 0.008 | ug/L |  | W-BRACKISH | 21.4 C | 36350 umhos/cm |  | 7.48 | 7.58 mg/L | 1.10 m | P396348 | 2237823 | ICE | EPA 8321B
RQ-2021-03-29-01 | Pellicer Creek | GTMPCNUT | gtmpcnut1.1 | 07-Apr-2021 09:55 | 13-Apr-2021 05:33 | CHEMISTRY | W-E8321-MS | Thiamethoxam |  | 0.002 | U | 0.002 | 0.008 | ug/L |  | W-BRACKISH | 21.4 C | 36350 umhos/cm |  | 7.48 | 7.58 mg/L | 1.10 m | P396348 | 2237823 | ICE | EPA 8321B
RQ-2021-03-29-01 | Pellicer Creek | GTMPCNUT | gtmpcnut1.1 | 07-Apr-2021 09:55 | 13-Apr-2021 05:33 | CHEMISTRY | W-E8321-MS | Pyraclostrobin |  | 0.002 | U | 0.002 | 0.008 | ug/L |  | W-BRACKISH | 21.4 C | 36350 umhos/cm |  | 7.48 | 7.58 mg/L | 1.10 m | P396348 | 2237823 | ICE | EPA 8321B
RQ-2021-03-29-01 | Pellicer Creek | GTMPCNUT | gtmpcnut1.1 | 07-Apr-2021 09:55 | 13-Apr-2021 05:33 | CHEMISTRY | W-E8321-MS | Primidone |  | 0.004 | U | 0.004 | 0.016 | ug/L |  | W-BRACKISH | 21.4 C | 36350 umhos/cm |  | 7.48 | 7.58 mg/L | 1.10 m | P396348 | 2237823 | ICE | EPA 8321B
RQ-2021-03-29-01 | Pellicer Creek | GTMPCNUT | gtmpcnut1.1 | 07-Apr-2021 09:55 | 13-Apr-2021 05:33 | CHEMISTRY | W-E8321-MS | Naproxen |  | 0.008 | U | 0.008 | 0.032 | ug/L |  | W-BRACKISH | 21.4 C | 36350 umhos/cm |  | 7.48 | 7.58 mg/L | 1.10 m | P396348 | 2237823 | ICE | EPA 8321B
RQ-2021-03-29-01 | Pellicer Creek | GTMPCNUT | gtmpcnut1.1 | 07-Apr-2021 09:55 | 13-Apr-2021 05:33 | CHEMISTRY | W-E8321-MS | MCPP |  | 0.002 | U | 0.002 | 0.008 | ug/L |  | W-BRACKISH | 21.4 C | 36350 umhos/cm |  | 7.48 | 7.58 mg/L | 1.10 m | P396348 | 2237823 | ICE | EPA 8321B
RQ-2021-03-29-01 | Pellicer Creek | GTMPCNUT | gtmpcnut1.1 | 07-Apr-2021 09:55 | 13-Apr-2021 05:33 | CHEMISTRY | W-E8321-MS | Mandestrobin |  | 0.002 | U | 0.002 | 0.008 | ug/L |  | W-BRACKISH | 21.4 C | 36350 umhos/cm |  | 7.48 | 7.58 mg/L | 1.10 m | P396348 | 2237823 | ICE | EPA 8321B
RQ-2021-03-29-01 | Pellicer Creek | GTMPCNUT | gtmpcnut1.1 | 07-Apr-2021 09:55 | 13-Apr-2021 05:33 | CHEMISTRY | W-E8321-MS | Linuron |  | 0.004 | U | 0.004 | 0.016 | ug/L |  | W-BRACKISH | 21.4 C | 36350 umhos/cm |  | 7.48 | 7.58 mg/L | 1.10 m | P396348 | 2237823 | ICE | EPA 8321B
RQ-2021-03-29-01 | Pellicer Creek | GTMPCNUT | gtmpcnut1.1 | 07-Apr-2021 09:55 | 13-Apr-2021 05:33 | CHEMISTRY | W-E8321-MS | Imidacloprid |  | 0.002 | U | 0.002 | 0.008 | ug/L |  | W-BRACKISH | 21.4 C | 36350 umhos/cm |  | 7.48 | 7.58 mg/L | 1.10 m | P396348 | 2237823 | ICE | EPA 8321B
RQ-2021-03-29-01 | Pellicer Creek | GTMPCNUT | gtmpcnut1.1 | 07-Apr-2021 09:55 | 13-Apr-2021 05:33 | CHEMISTRY | W-E8321-MS | Imazapyr |  | 0.067 |  | 0.004 | 0.016 | ug/L |  | W-BRACKISH | 21.4 C | 36350 umhos/cm |  | 7.48 | 7.58 mg/L | 1.10 m | P396348 | 2237823 | ICE | EPA 8321B
RQ-2021-03-29-01 | Pellicer Creek | GTMPCNUT | gtmpcnut1.1 | 07-Apr-2021 09:55 | 13-Apr-2021 05:33 | CHEMISTRY | W-E8321-MS | Ibuprofen |  | 0.02 | U | 0.02 | 0.08 | ug/L |  | W-BRACKISH | 21.4 C | 36350 umhos/cm |  | 7.48 | 7.58 mg/L | 1.10 m | P396348 | 2237823 | ICE | EPA 8321B
RQ-2021-03-29-01 | Pellicer Creek | GTMPCNUT | gtmpcnut1.1 | 07-Apr-2021 09:55 | 13-Apr-2021 05:33 | CHEMISTRY | W-E8321-MS | Hydrocodone |  | 0.002 | U | 0.002 | 0.008 | ug/L |  | W-BRACKISH | 21.4 C | 36350 umhos/cm |  | 7.48 | 7.58 mg/L | 1.10 m | P396348 | 2237823 | ICE | EPA 8321B
RQ-2021-03-29-01 | Pellicer Creek | GTMPCNUT | gtmpcnut1.1 | 07-Apr-2021 09:55 | 13-Apr-2021 05:33 | CHEMISTRY | W-E8321-MS | Fluridone |  | 0.0008 | U | 0.0008 | 0.0032 | ug/L |  | W-BRACKISH | 21.4 C | 36350 umhos/cm |  | 7.48 | 7.58 mg/L | 1.10 m | P396348 | 2237823 | ICE | EPA 8321B
RQ-2021-03-29-01 | Pellicer Creek | GTMPCNUT | gtmpcnut1.1 | 07-Apr-2021 09:55 | 13-Apr-2021 05:33 | CHEMISTRY | W-E8321-MS | Fenuron |  | 0.016 | U | 0.016 | 0.064 | ug/L |  | W-BRACKISH | 21.4 C | 36350 umhos/cm |  | 7.48 | 7.58 mg/L | 1.10 m | P396348 | 2237823 | ICE | EPA 8321B
RQ-2021-03-29-01 | Pellicer Creek | GTMPCNUT | gtmpcnut1.1 | 07-Apr-2021 09:55 | 13-Apr-2021 05:33 | CHEMISTRY | W-E8321-MS | Diuron |  | 0.002 | U | 0.002 | 0.008 | ug/L |  | W-BRACKISH | 21.4 C | 36350 umhos/cm |  | 7.48 | 7.58 mg/L | 1.10 m | P396348 | 2237823 | ICE | EPA 8321B
RQ-2021-03-29-01 | Pellicer Creek | GTMPCNUT | gtmpcnut1.1 | 07-Apr-2021 09:55 | 13-Apr-2021 05:33 | CHEMISTRY | W-E8321-MS | Dinotefuran |  | 0.002 | U | 0.002 | 0.008 | ug/L |  | W-BRACKISH | 21.4 C | 36350 umhos/cm |  | 7.48 | 7.58 mg/L | 1.10 m | P396348 | 2237823 | ICE | EPA 8321B
RQ-2021-03-29-01 | Pellicer Creek | GTMPCNUT | gtmpcnut1.1 | 07-Apr-2021 09:55 | 13-Apr-2021 05:33 | CHEMISTRY | W-E8321-MS | Clothianidin |  | 0.002 | U | 0.002 | 0.008 | ug/L |  | W-BRACKISH | 21.4 C | 36350 umhos/cm |  | 7.48 | 7.58 mg/L | 1.10 m | P396348 | 2237823 | ICE | EPA 8321B
RQ-2021-03-29-01 | Pellicer Creek | GTMPCNUT | gtmpcnut1.1 | 07-Apr-2021 09:55 | 13-Apr-2021 05:33 | CHEMISTRY | W-E8321-MS | Carbamazepine |  | 0.0008 | U | 0.0008 | 0.0032 | ug/L |  | W-BRACKISH | 21.4 C | 36350 umhos/cm |  | 7.48 | 7.58 mg/L | 1.10 m | P396348 | 2237823 | ICE | EPA 8321B
RQ-2021-03-29-01 | Pellicer Creek | GTMPCNUT | gtmpcnut1.1 | 07-Apr-2021 09:55 | 13-Apr-2021 05:33 | CHEMISTRY | W-E8321-MS | Benzovindiflupyr |  | 0.002 | U | 0.002 | 0.008 | ug/L |  | W-BRACKISH | 21.4 C | 36350 umhos/cm |  | 7.48 | 7.58 mg/L | 1.10 m | P396348 | 2237823 | ICE | EPA 8321B
RQ-2021-03-29-01 | Pellicer Creek | GTMPCNUT | gtmpcnut1.1 | 07-Apr-2021 09:55 | 13-Apr-2021 05:33 | CHEMISTRY | W-E8321-MS | Bentazon |  | 0.006 |  | 0.0008 | 0.0032 | ug/L |  | W-BRACKISH | 21.4 C | 36350 umhos/cm |  | 7.48 | 7.58 mg/L | 1.10 m | P396348 | 2237823 | ICE | EPA 8321B
RQ-2021-03-29-01 | Pellicer Creek | GTMPCNUT | gtmpcnut1.1 | 07-Apr-2021 09:55 | 13-Apr-2021 05:33 | CHEMISTRY | W-E8321-MS | Afidopyropen |  | 0.002 | U | 0.002 | 0.008 | ug/L |  | W-BRACKISH | 21.4 C | 36350 umhos/cm |  | 7.48 | 7.58 mg/L | 1.10 m | P396348 | 2237823 | ICE | EPA 8321B
RQ-2021-03-29-01 | Pellicer Creek | GTMPCNUT | gtmpcnut1.1 | 07-Apr-2021 09:55 | 13-Apr-2021 05:33 | CHEMISTRY | W-E8321-MS | Acetamiprid |  | 0.002 | U | 0.002 | 0.008 | ug/L |  | W-BRACKISH | 21.4 C | 36350 umhos/cm |  | 7.48 | 7.58 mg/L | 1.10 m | P396348 | 2237823 | ICE | EPA 8321B
RQ-2021-03-29-01 | Pellicer Creek | GTMPCNUT | gtmpcnut1.1 | 07-Apr-2021 09:55 | 13-Apr-2021 05:33 | CHEMISTRY | W-E8321-MS | Acetaminophen |  | 0.008 | U | 0.008 | 0.032 | ug/L |  | W-BRACKISH | 21.4 C | 36350 umhos/cm |  | 7.48 | 7.58 mg/L | 1.10 m | P396348 | 2237823 | ICE | EPA 8321B
RQ-2021-03-29-01 | Pellicer Creek | GTMPCNUT | gtmpcnut1.1 | 07-Apr-2021 09:55 | 13-Apr-2021 05:33 | CHEMISTRY | W-E8321-MS | 2,4,5-T | 39740 | 0.004 | U | 0.004 | 0.016 | ug/L |  | W-BRACKISH | 21.4 C | 36350 umhos/cm |  | 7.48 | 7.58 mg/L | 1.10 m | P396348 | 2237823 | ICE | EPA 8321B
RQ-2021-03-29-01 | Pellicer Creek | GTMPCNUT | gtmpcnut1.1 | 07-Apr-2021 09:55 | 13-Apr-2021 05:33 | CHEMISTRY | W-E8321-MS | 2,4-D | 39730 | 0.011 |  | 0.002 | 0.008 | ug/L |  | W-BRACKISH | 21.4 C | 36350 umhos/cm |  | 7.48 | 7.58 mg/L | 1.10 m | P396348 | 2237823 | ICE | EPA 8321B
RQ-2021-03-29-01 | Pellicer Creek | GTMPCNUT | gtmpcnut1.1 | 07-Apr-2021 09:55 | 12-Apr-2021 21:54 | CHEMISTRY | W-E8321-DI | Endothall |  | 2.5 | U | 2.5 | 10 | ug/L | MDL for some parameters elevated due to matrix interference. | W-BRACKISH | 21.4 C | 36350 umhos/cm |  | 7.48 | 7.58 mg/L | 1.10 m | P396370 | 2237823 | ICE | EPA 8321B
RQ-2021-03-29-01 | Pellicer Creek | GTMPCNUT | gtmpcnut1.1 | 07-Apr-2021 09:55 | 12-Apr-2021 21:54 | CHEMISTRY | W-E8321-DI | Acesulfame K |  | 1 | U | 1 | 4 | ug/L | MDL for some parameters elevated due to matrix interference. | W-BRACKISH | 21.4 C | 36350 umhos/cm |  | 7.48 | 7.58 mg/L | 1.10 m | P396370 | 2237823 | ICE | EPA 8321B
RQ-2021-03-29-01 | Fort Matanzas | GTMFMNUT | gtmfmnut1.1 | 07-Apr-2021 08:52 | 16-Apr-2021 20:58 | CHEMISTRY | W-E8321-21 | Sucralose | 99937 | 0.097 |  | 0.01 | 0.04 | ug/L |  | W-SURF-SLT | 19.9 C | 50739 umhos/cm |  | 7.81 | 6.6 mg/L | 3.0 m | P396370 | 2237822 | ICE | EPA 8321B
RQ-2021-03-29-01 | Fort Matanzas | GTMFMNUT | gtmfmnut1.1 | 07-Apr-2021 08:52 | 13-Apr-2021 16:37 | CHEMISTRY | W-E8321-DI | Glyphosate |  | 0.1 | UJ | 0.1 | 0.4 | ug/L | MDL for some parameters elevated due to matrix interference. Results confirmed in sample duplicate. Refer to the Lab Analysis Report for an explanation of QC Codes. | W-SURF-SLT | 19.9 C | 50739 umhos/cm |  | 7.81 | 6.6 mg/L | 3.0 m | P396370 | 2237822 | ICE | EPA 8321B
RQ-2021-03-29-01 | Fort Matanzas | GTMFMNUT | gtmfmnut1.1 | 07-Apr-2021 08:52 | 13-Apr-2021 16:37 | CHEMISTRY | W-E8321-DI | Glufosinate |  | 0.1 | UJ | 0.1 | 0.4 | ug/L | MDL for some parameters elevated due to matrix interference. Results confirmed in sample duplicate. Refer to the Lab Analysis Report for an explanation of QC Codes. | W-SURF-SLT | 19.9 C | 50739 umhos/cm |  | 7.81 | 6.6 mg/L | 3.0 m | P396370 | 2237822 | ICE | EPA 8321B
RQ-2021-03-29-01 | Fort Matanzas | GTMFMNUT | gtmfmnut1.1 | 07-Apr-2021 08:52 | 13-Apr-2021 16:37 | CHEMISTRY | W-E8321-DI | AMPA |  | 0.1 | UJ | 0.1 | 0.4 | ug/L | MDL for some parameters elevated due to matrix interference. Results confirmed in sample duplicate. Refer to the Lab Analysis Report for an explanation of QC Codes. | W-SURF-SLT | 19.9 C | 50739 umhos/cm |  | 7.81 | 6.6 mg/L | 3.0 m | P396370 | 2237822 | ICE | EPA 8321B
RQ-2021-03-29-01 | Fort Matanzas | GTMFMNUT | gtmfmnut1.1 | 07-Apr-2021 08:52 | 13-Apr-2021 07:17 | CHEMISTRY | W-E8321-MS | Triclopyr |  | 0.004 | U | 0.004 | 0.016 | ug/L |  | W-SURF-SLT | 19.9 C | 50739 umhos/cm |  | 7.81 | 6.6 mg/L | 3.0 m | P396348 | 2237822 | ICE | EPA 8321B
RQ-2021-03-29-01 | Fort Matanzas | GTMFMNUT | gtmfmnut1.1 | 07-Apr-2021 08:52 | 13-Apr-2021 07:17 | CHEMISTRY | W-E8321-MS | Tolfenpyrad |  | 0.002 | U | 0.002 | 0.008 | ug/L |  | W-SURF-SLT | 19.9 C | 50739 umhos/cm |  | 7.81 | 6.6 mg/L | 3.0 m | P396348 | 2237822 | ICE | EPA 8321B
RQ-2021-03-29-01 | Fort Matanzas | GTMFMNUT | gtmfmnut1.1 | 07-Apr-2021 08:52 | 13-Apr-2021 07:17 | CHEMISTRY | W-E8321-MS | Thiamethoxam |  | 0.002 | U | 0.002 | 0.008 | ug/L |  | W-SURF-SLT | 19.9 C | 50739 umhos/cm |  | 7.81 | 6.6 mg/L | 3.0 m | P396348 | 2237822 | ICE | EPA 8321B
RQ-2021-03-29-01 | Fort Matanzas | GTMFMNUT | gtmfmnut1.1 | 07-Apr-2021 08:52 | 13-Apr-2021 07:17 | CHEMISTRY | W-E8321-MS | Pyraclostrobin |  | 0.002 | U | 0.002 | 0.008 | ug/L |  | W-SURF-SLT | 19.9 C | 50739 umhos/cm |  | 7.81 | 6.6 mg/L | 3.0 m | P396348 | 2237822 | ICE | EPA 8321B
RQ-2021-03-29-01 | Fort Matanzas | GTMFMNUT | gtmfmnut1.1 | 07-Apr-2021 08:52 | 13-Apr-2021 07:17 | CHEMISTRY | W-E8321-MS | Primidone |  | 0.004 | U | 0.004 | 0.016 | ug/L |  | W-SURF-SLT | 19.9 C | 50739 umhos/cm |  | 7.81 | 6.6 mg/L | 3.0 m | P396348 | 2237822 | ICE | EPA 8321B
RQ-2021-03-29-01 | Fort Matanzas | GTMFMNUT | gtmfmnut1.1 | 07-Apr-2021 08:52 | 13-Apr-2021 07:17 | CHEMISTRY | W-E8321-MS | Naproxen |  | 0.008 | U | 0.008 | 0.032 | ug/L |  | W-SURF-SLT | 19.9 C | 50739 umhos/cm |  | 7.81 | 6.6 mg/L | 3.0 m | P396348 | 2237822 | ICE | EPA 8321B
RQ-2021-03-29-01 | Fort Matanzas | GTMFMNUT | gtmfmnut1.1 | 07-Apr-2021 08:52 | 13-Apr-2021 07:17 | CHEMISTRY | W-E8321-MS | MCPP |  | 0.002 | U | 0.002 | 0.008 | ug/L |  | W-SURF-SLT | 19.9 C | 50739 umhos/cm |  | 7.81 | 6.6 mg/L | 3.0 m | P396348 | 2237822 | ICE | EPA 8321B
RQ-2021-03-29-01 | Fort Matanzas | GTMFMNUT | gtmfmnut1.1 | 07-Apr-2021 08:52 | 13-Apr-2021 07:17 | CHEMISTRY | W-E8321-MS | Mandestrobin |  | 0.002 | U | 0.002 | 0.008 | ug/L |  | W-SURF-SLT | 19.9 C | 50739 umhos/cm |  | 7.81 | 6.6 mg/L | 3.0 m | P396348 | 2237822 | ICE | EPA 8321B
RQ-2021-03-29-01 | Fort Matanzas | GTMFMNUT | gtmfmnut1.1 | 07-Apr-2021 08:52 | 13-Apr-2021 07:17 | CHEMISTRY | W-E8321-MS | Linuron |  | 0.004 | U | 0.004 | 0.016 | ug/L |  | W-SURF-SLT | 19.9 C | 50739 umhos/cm |  | 7.81 | 6.6 mg/L | 3.0 m | P396348 | 2237822 | ICE | EPA 8321B
RQ-2021-03-29-01 | Fort Matanzas | GTMFMNUT | gtmfmnut1.1 | 07-Apr-2021 08:52 | 13-Apr-2021 07:17 | CHEMISTRY | W-E8321-MS | Imidacloprid |  | 0.002 | U | 0.002 | 0.008 | ug/L |  | W-SURF-SLT | 19.9 C | 50739 umhos/cm |  | 7.81 | 6.6 mg/L | 3.0 m | P396348 | 2237822 | ICE | EPA 8321B
RQ-2021-03-29-01 | Fort Matanzas | GTMFMNUT | gtmfmnut1.1 | 07-Apr-2021 08:52 | 13-Apr-2021 07:17 | CHEMISTRY | W-E8321-MS | Imazapyr |  | 0.0077 | I | 0.004 | 0.016 | ug/L |  | W-SURF-SLT | 19.9 C | 50739 umhos/cm |  | 7.81 | 6.6 mg/L | 3.0 m | P396348 | 2237822 | ICE | EPA 8321B
RQ-2021-03-29-01 | Fort Matanzas | GTMFMNUT | gtmfmnut1.1 | 07-Apr-2021 08:52 | 13-Apr-2021 07:17 | CHEMISTRY | W-E8321-MS | Ibuprofen |  | 0.02 | U | 0.02 | 0.08 | ug/L |  | W-SURF-SLT | 19.9 C | 50739 umhos/cm |  | 7.81 | 6.6 mg/L | 3.0 m | P396348 | 2237822 | ICE | EPA 8321B
RQ-2021-03-29-01 | Fort Matanzas | GTMFMNUT | gtmfmnut1.1 | 07-Apr-2021 08:52 | 13-Apr-2021 07:17 | CHEMISTRY | W-E8321-MS | Hydrocodone |  | 0.002 | U | 0.002 | 0.008 | ug/L |  | W-SURF-SLT | 19.9 C | 50739 umhos/cm |  | 7.81 | 6.6 mg/L | 3.0 m | P396348 | 2237822 | ICE | EPA 8321B
RQ-2021-03-29-01 | Fort Matanzas | GTMFMNUT | gtmfmnut1.1 | 07-Apr-2021 08:52 | 13-Apr-2021 07:17 | CHEMISTRY | W-E8321-MS | Fluridone |  | 0.0008 | U | 0.0008 | 0.0032 | ug/L |  | W-SURF-SLT | 19.9 C | 50739 umhos/cm |  | 7.81 | 6.6 mg/L | 3.0 m | P396348 | 2237822 | ICE | EPA 8321B
RQ-2021-03-29-01 | Fort Matanzas | GTMFMNUT | gtmfmnut1.1 | 07-Apr-2021 08:52 | 13-Apr-2021 07:17 | CHEMISTRY | W-E8321-MS | Fenuron |  | 0.016 | U | 0.016 | 0.064 | ug/L |  | W-SURF-SLT | 19.9 C | 50739 umhos/cm |  | 7.81 | 6.6 mg/L | 3.0 m | P396348 | 2237822 | ICE | EPA 8321B
RQ-2021-03-29-01 | Fort Matanzas | GTMFMNUT | gtmfmnut1.1 | 07-Apr-2021 08:52 | 13-Apr-2021 07:17 | CHEMISTRY | W-E8321-MS | Diuron |  | 0.002 | U | 0.002 | 0.008 | ug/L |  | W-SURF-SLT | 19.9 C | 50739 umhos/cm |  | 7.81 | 6.6 mg/L | 3.0 m | P396348 | 2237822 | ICE | EPA 8321B
RQ-2021-03-29-01 | Fort Matanzas | GTMFMNUT | gtmfmnut1.1 | 07-Apr-2021 08:52 | 13-Apr-2021 07:17 | CHEMISTRY | W-E8321-MS | Dinotefuran |  | 0.002 | U | 0.002 | 0.008 | ug/L |  | W-SURF-SLT | 19.9 C | 50739 umhos/cm |  | 7.81 | 6.6 mg/L | 3.0 m | P396348 | 2237822 | ICE | EPA 8321B
RQ-2021-03-29-01 | Fort Matanzas | GTMFMNUT | gtmfmnut1.1 | 07-Apr-2021 08:52 | 13-Apr-2021 07:17 | CHEMISTRY | W-E8321-MS | Clothianidin |  | 0.002 | U | 0.002 | 0.008 | ug/L |  | W-SURF-SLT | 19.9 C | 50739 umhos/cm |  | 7.81 | 6.6 mg/L | 3.0 m | P396348 | 2237822 | ICE | EPA 8321B
RQ-2021-03-29-01 | Fort Matanzas | GTMFMNUT | gtmfmnut1.1 | 07-Apr-2021 08:52 | 13-Apr-2021 07:17 | CHEMISTRY | W-E8321-MS | Carbamazepine |  | 0.0008 | U | 0.0008 | 0.0032 | ug/L |  | W-SURF-SLT | 19.9 C | 50739 umhos/cm |  | 7.81 | 6.6 mg/L | 3.0 m | P396348 | 2237822 | ICE | EPA 8321B
RQ-2021-03-29-01 | Fort Matanzas | GTMFMNUT | gtmfmnut1.1 | 07-Apr-2021 08:52 | 13-Apr-2021 07:17 | CHEMISTRY | W-E8321-MS | Benzovindiflupyr |  | 0.002 | U | 0.002 | 0.008 | ug/L |  | W-SURF-SLT | 19.9 C | 50739 umhos/cm |  | 7.81 | 6.6 mg/L | 3.0 m | P396348 | 2237822 | ICE | EPA 8321B
RQ-2021-03-29-01 | Fort Matanzas | GTMFMNUT | gtmfmnut1.1 | 07-Apr-2021 08:52 | 13-Apr-2021 07:17 | CHEMISTRY | W-E8321-MS | Bentazon |  | 0.0014 | I | 0.0008 | 0.0032 | ug/L |  | W-SURF-SLT | 19.9 C | 50739 umhos/cm |  | 7.81 | 6.6 mg/L | 3.0 m | P396348 | 2237822 | ICE | EPA 8321B
RQ-2021-03-29-01 | Fort Matanzas | GTMFMNUT | gtmfmnut1.1 | 07-Apr-2021 08:52 | 13-Apr-2021 07:17 | CHEMISTRY | W-E8321-MS | Afidopyropen |  | 0.002 | U | 0.002 | 0.008 | ug/L |  | W-SURF-SLT | 19.9 C | 50739 umhos/cm |  | 7.81 | 6.6 mg/L | 3.0 m | P396348 | 2237822 | ICE | EPA 8321B
RQ-2021-03-29-01 | Fort Matanzas | GTMFMNUT | gtmfmnut1.1 | 07-Apr-2021 08:52 | 13-Apr-2021 07:17 | CHEMISTRY | W-E8321-MS | Acetamiprid |  | 0.002 | U | 0.002 | 0.008 | ug/L |  | W-SURF-SLT | 19.9 C | 50739 umhos/cm |  | 7.81 | 6.6 mg/L | 3.0 m | P396348 | 2237822 | ICE | EPA 8321B
RQ-2021-03-29-01 | Fort Matanzas | GTMFMNUT | gtmfmnut1.1 | 07-Apr-2021 08:52 | 13-Apr-2021 07:17 | CHEMISTRY | W-E8321-MS | Acetaminophen |  | 0.008 | U | 0.008 | 0.032 | ug/L |  | W-SURF-SLT | 19.9 C | 50739 umhos/cm |  | 7.81 | 6.6 mg/L | 3.0 m | P396348 | 2237822 | ICE | EPA 8321B
RQ-2021-03-29-01 | Fort Matanzas | GTMFMNUT | gtmfmnut1.1 | 07-Apr-2021 08:52 | 13-Apr-2021 07:17 | CHEMISTRY | W-E8321-MS | 2,4,5-T | 39740 | 0.004 | U | 0.004 | 0.016 | ug/L |  | W-SURF-SLT | 19.9 C | 50739 umhos/cm |  | 7.81 | 6.6 mg/L | 3.0 m | P396348 | 2237822 | ICE | EPA 8321B
RQ-2021-03-29-01 | Fort Matanzas | GTMFMNUT | gtmfmnut1.1 | 07-Apr-2021 08:52 | 13-Apr-2021 07:17 | CHEMISTRY | W-E8321-MS | 2,4-D | 39730 | 0.0028 | I | 0.002 | 0.008 | ug/L |  | W-SURF-SLT | 19.9 C | 50739 umhos/cm |  | 7.81 | 6.6 mg/L | 3.0 m | P396348 | 2237822 | ICE | EPA 8321B
RQ-2021-03-29-01 | Fort Matanzas | GTMFMNUT | gtmfmnut1.1 | 07-Apr-2021 08:52 | 12-Apr-2021 21:40 | CHEMISTRY | W-E8321-DI | Endothall |  | 2.5 | U | 2.5 | 10 | ug/L | MDL for some parameters elevated due to matrix interference. Results confirmed in sample duplicate. Refer to the Lab Analysis Report for an explanation of QC Codes. | W-SURF-SLT | 19.9 C | 50739 umhos/cm |  | 7.81 | 6.6 mg/L | 3.0 m | P396370 | 2237822 | ICE | EPA 8321B
RQ-2021-03-29-01 | Fort Matanzas | GTMFMNUT | gtmfmnut1.1 | 07-Apr-2021 08:52 | 12-Apr-2021 21:40 | CHEMISTRY | W-E8321-DI | Acesulfame K |  | 1 | U | 1 | 4 | ug/L | MDL for some parameters elevated due to matrix interference. Results confirmed in sample duplicate. Refer to the Lab Analysis Report for an explanation of QC Codes. | W-SURF-SLT | 19.9 C | 50739 umhos/cm |  | 7.81 | 6.6 mg/L | 3.0 m | P396370 | 2237822 | ICE | EPA 8321B
RQ-2021-05-03-03 | San Sebastian | GTMSSNUT | gtmssnut1.1 | 11-May-2021 11:15 | 16-May-2021 11:40 | CHEMISTRY | W-E8321-DI | Glyphosate |  | 1 | U | 1 | 4 | ug/L | MDL for some parameters elevated due to matrix interference. | W-SURF-SLT | 23.7 C | 51544 umhos/cm |  | 7.89 | 6.22 mg/L | 3.0 m | P398063 | 2246807 | ICE | EPA 8321B
RQ-2021-05-03-03 | San Sebastian | GTMSSNUT | gtmssnut1.1 | 11-May-2021 11:15 | 16-May-2021 11:40 | CHEMISTRY | W-E8321-DI | Glufosinate |  | 1 | U | 1 | 4 | ug/L | MDL for some parameters elevated due to matrix interference. | W-SURF-SLT | 23.7 C | 51544 umhos/cm |  | 7.89 | 6.22 mg/L | 3.0 m | P398063 | 2246807 | ICE | EPA 8321B
RQ-2021-05-03-03 | San Sebastian | GTMSSNUT | gtmssnut1.1 | 11-May-2021 11:15 | 16-May-2021 11:40 | CHEMISTRY | W-E8321-DI | AMPA |  | 1 | U | 1 | 4 | ug/L | MDL for some parameters elevated due to matrix interference. | W-SURF-SLT | 23.7 C | 51544 umhos/cm |  | 7.89 | 6.22 mg/L | 3.0 m | P398063 | 2246807 | ICE | EPA 8321B
RQ-2021-05-03-03 | San Sebastian | GTMSSNUT | gtmssnut1.1 | 11-May-2021 11:15 | 14-May-2021 22:47 | CHEMISTRY | W-E8321-21 | Sucralose | 99937 | 0.085 |  | 0.01 | 0.04 | ug/L |  | W-SURF-SLT | 23.7 C | 51544 umhos/cm |  | 7.89 | 6.22 mg/L | 3.0 m | P398063 | 2246807 | ICE | EPA 8321B
RQ-2021-05-03-03 | San Sebastian | GTMSSNUT | gtmssnut1.1 | 11-May-2021 11:15 | 14-May-2021 05:24 | CHEMISTRY | W-E8321-MS | Triclopyr |  | 0.004 | U | 0.004 | 0.016 | ug/L | MS accuracy for some analytes could not be assessed due to high concentration of parameter in the spiked sample. | W-SURF-SLT | 23.7 C | 51544 umhos/cm |  | 7.89 | 6.22 mg/L | 3.0 m | P398046 | 2246807 | ICE | EPA 8321B
RQ-2021-05-03-03 | San Sebastian | GTMSSNUT | gtmssnut1.1 | 11-May-2021 11:15 | 14-May-2021 05:24 | CHEMISTRY | W-E8321-MS | Tolfenpyrad |  | 0.002 | U | 0.002 | 0.008 | ug/L | MS accuracy for some analytes could not be assessed due to high concentration of parameter in the spiked sample. | W-SURF-SLT | 23.7 C | 51544 umhos/cm |  | 7.89 | 6.22 mg/L | 3.0 m | P398046 | 2246807 | ICE | EPA 8321B
RQ-2021-05-03-03 | San Sebastian | GTMSSNUT | gtmssnut1.1 | 11-May-2021 11:15 | 14-May-2021 05:24 | CHEMISTRY | W-E8321-MS | Thiamethoxam |  | 0.002 | U | 0.002 | 0.008 | ug/L | MS accuracy for some analytes could not be assessed due to high concentration of parameter in the spiked sample. | W-SURF-SLT | 23.7 C | 51544 umhos/cm |  | 7.89 | 6.22 mg/L | 3.0 m | P398046 | 2246807 | ICE | EPA 8321B
RQ-2021-05-03-03 | San Sebastian | GTMSSNUT | gtmssnut1.1 | 11-May-2021 11:15 | 14-May-2021 05:24 | CHEMISTRY | W-E8321-MS | Pyraclostrobin |  | 0.002 | U | 0.002 | 0.008 | ug/L | MS accuracy for some analytes could not be assessed due to high concentration of parameter in the spiked sample. | W-SURF-SLT | 23.7 C | 51544 umhos/cm |  | 7.89 | 6.22 mg/L | 3.0 m | P398046 | 2246807 | ICE | EPA 8321B
RQ-2021-05-03-03 | San Sebastian | GTMSSNUT | gtmssnut1.1 | 11-May-2021 11:15 | 14-May-2021 05:24 | CHEMISTRY | W-E8321-MS | Primidone |  | 0.004 | U | 0.004 | 0.016 | ug/L | MS accuracy for some analytes could not be assessed due to high concentration of parameter in the spiked sample. | W-SURF-SLT | 23.7 C | 51544 umhos/cm |  | 7.89 | 6.22 mg/L | 3.0 m | P398046 | 2246807 | ICE | EPA 8321B
RQ-2021-05-03-03 | San Sebastian | GTMSSNUT | gtmssnut1.1 | 11-May-2021 11:15 | 14-May-2021 05:24 | CHEMISTRY | W-E8321-MS | Naproxen |  | 0.008 | U | 0.008 | 0.032 | ug/L | MS accuracy for some analytes could not be assessed due to high concentration of parameter in the spiked sample. | W-SURF-SLT | 23.7 C | 51544 umhos/cm |  | 7.89 | 6.22 mg/L | 3.0 m | P398046 | 2246807 | ICE | EPA 8321B
RQ-2021-05-03-03 | San Sebastian | GTMSSNUT | gtmssnut1.1 | 11-May-2021 11:15 | 14-May-2021 05:24 | CHEMISTRY | W-E8321-MS | MCPP |  | 0.002 | U | 0.002 | 0.008 | ug/L | MS accuracy for some analytes could not be assessed due to high concentration of parameter in the spiked sample. | W-SURF-SLT | 23.7 C | 51544 umhos/cm |  | 7.89 | 6.22 mg/L | 3.0 m | P398046 | 2246807 | ICE | EPA 8321B
RQ-2021-05-03-03 | San Sebastian | GTMSSNUT | gtmssnut1.1 | 11-May-2021 11:15 | 14-May-2021 05:24 | CHEMISTRY | W-E8321-MS | Mandestrobin |  | 0.002 | U | 0.002 | 0.008 | ug/L | MS accuracy for some analytes could not be assessed due to high concentration of parameter in the spiked sample. | W-SURF-SLT | 23.7 C | 51544 umhos/cm |  | 7.89 | 6.22 mg/L | 3.0 m | P398046 | 2246807 | ICE | EPA 8321B
RQ-2021-05-03-03 | San Sebastian | GTMSSNUT | gtmssnut1.1 | 11-May-2021 11:15 | 14-May-2021 05:24 | CHEMISTRY | W-E8321-MS | Linuron |  | 0.004 | U | 0.004 | 0.016 | ug/L | MS accuracy for some analytes could not be assessed due to high concentration of parameter in the spiked sample. | W-SURF-SLT | 23.7 C | 51544 umhos/cm |  | 7.89 | 6.22 mg/L | 3.0 m | P398046 | 2246807 | ICE | EPA 8321B
RQ-2021-05-03-03 | San Sebastian | GTMSSNUT | gtmssnut1.1 | 11-May-2021 11:15 | 14-May-2021 05:24 | CHEMISTRY | W-E8321-MS | Imidacloprid |  | 0.002 | U | 0.002 | 0.008 | ug/L | MS accuracy for some analytes could not be assessed due to high concentration of parameter in the spiked sample. | W-SURF-SLT | 23.7 C | 51544 umhos/cm |  | 7.89 | 6.22 mg/L | 3.0 m | P398046 | 2246807 | ICE | EPA 8321B
RQ-2021-05-03-03 | San Sebastian | GTMSSNUT | gtmssnut1.1 | 11-May-2021 11:15 | 14-May-2021 05:24 | CHEMISTRY | W-E8321-MS | Imazapyr |  | 0.004 | U | 0.004 | 0.016 | ug/L | MS accuracy for some analytes could not be assessed due to high concentration of parameter in the spiked sample. | W-SURF-SLT | 23.7 C | 51544 umhos/cm |  | 7.89 | 6.22 mg/L | 3.0 m | P398046 | 2246807 | ICE | EPA 8321B
RQ-2021-05-03-03 | San Sebastian | GTMSSNUT | gtmssnut1.1 | 11-May-2021 11:15 | 14-May-2021 05:24 | CHEMISTRY | W-E8321-MS | Ibuprofen |  | 0.02 | U | 0.02 | 0.08 | ug/L | MS accuracy for some analytes could not be assessed due to high concentration of parameter in the spiked sample. | W-SURF-SLT | 23.7 C | 51544 umhos/cm |  | 7.89 | 6.22 mg/L | 3.0 m | P398046 | 2246807 | ICE | EPA 8321B
RQ-2021-05-03-03 | San Sebastian | GTMSSNUT | gtmssnut1.1 | 11-May-2021 11:15 | 14-May-2021 05:24 | CHEMISTRY | W-E8321-MS | Hydrocodone |  | 0.002 | U | 0.002 | 0.008 | ug/L | MS accuracy for some analytes could not be assessed due to high concentration of parameter in the spiked sample. | W-SURF-SLT | 23.7 C | 51544 umhos/cm |  | 7.89 | 6.22 mg/L | 3.0 m | P398046 | 2246807 | ICE | EPA 8321B
RQ-2021-05-03-03 | San Sebastian | GTMSSNUT | gtmssnut1.1 | 11-May-2021 11:15 | 14-May-2021 05:24 | CHEMISTRY | W-E8321-MS | Fluridone |  | 0.0008 | U | 0.0008 | 0.0032 | ug/L | MS accuracy for some analytes could not be assessed due to high concentration of parameter in the spiked sample. | W-SURF-SLT | 23.7 C | 51544 umhos/cm |  | 7.89 | 6.22 mg/L | 3.0 m | P398046 | 2246807 | ICE | EPA 8321B
RQ-2021-05-03-03 | San Sebastian | GTMSSNUT | gtmssnut1.1 | 11-May-2021 11:15 | 14-May-2021 05:24 | CHEMISTRY | W-E8321-MS | Fenuron |  | 0.016 | U | 0.016 | 0.064 | ug/L | MS accuracy for some analytes could not be assessed due to high concentration of parameter in the spiked sample. | W-SURF-SLT | 23.7 C | 51544 umhos/cm |  | 7.89 | 6.22 mg/L | 3.0 m | P398046 | 2246807 | ICE | EPA 8321B
RQ-2021-05-03-03 | San Sebastian | GTMSSNUT | gtmssnut1.1 | 11-May-2021 11:15 | 14-May-2021 05:24 | CHEMISTRY | W-E8321-MS | Diuron |  | 0.002 | U | 0.002 | 0.008 | ug/L | MS accuracy for some analytes could not be assessed due to high concentration of parameter in the spiked sample. | W-SURF-SLT | 23.7 C | 51544 umhos/cm |  | 7.89 | 6.22 mg/L | 3.0 m | P398046 | 2246807 | ICE | EPA 8321B
RQ-2021-05-03-03 | San Sebastian | GTMSSNUT | gtmssnut1.1 | 11-May-2021 11:15 | 14-May-2021 05:24 | CHEMISTRY | W-E8321-MS | Dinotefuran |  | 0.002 | U | 0.002 | 0.008 | ug/L | MS accuracy for some analytes could not be assessed due to high concentration of parameter in the spiked sample. | W-SURF-SLT | 23.7 C | 51544 umhos/cm |  | 7.89 | 6.22 mg/L | 3.0 m | P398046 | 2246807 | ICE | EPA 8321B
RQ-2021-05-03-03 | San Sebastian | GTMSSNUT | gtmssnut1.1 | 11-May-2021 11:15 | 14-May-2021 05:24 | CHEMISTRY | W-E8321-MS | Clothianidin |  | 0.002 | U | 0.002 | 0.008 | ug/L | MS accuracy for some analytes could not be assessed due to high concentration of parameter in the spiked sample. | W-SURF-SLT | 23.7 C | 51544 umhos/cm |  | 7.89 | 6.22 mg/L | 3.0 m | P398046 | 2246807 | ICE | EPA 8321B
RQ-2021-05-03-03 | San Sebastian | GTMSSNUT | gtmssnut1.1 | 11-May-2021 11:15 | 14-May-2021 05:24 | CHEMISTRY | W-E8321-MS | Carbamazepine |  | 0.0008 | U | 0.0008 | 0.0032 | ug/L | MS accuracy for some analytes could not be assessed due to high concentration of parameter in the spiked sample. | W-SURF-SLT | 23.7 C | 51544 umhos/cm |  | 7.89 | 6.22 mg/L | 3.0 m | P398046 | 2246807 | ICE | EPA 8321B
RQ-2021-05-03-03 | San Sebastian | GTMSSNUT | gtmssnut1.1 | 11-May-2021 11:15 | 14-May-2021 05:24 | CHEMISTRY | W-E8321-MS | Benzovindiflupyr |  | 0.002 | U | 0.002 | 0.008 | ug/L | MS accuracy for some analytes could not be assessed due to high concentration of parameter in the spiked sample. | W-SURF-SLT | 23.7 C | 51544 umhos/cm |  | 7.89 | 6.22 mg/L | 3.0 m | P398046 | 2246807 | ICE | EPA 8321B
RQ-2021-05-03-03 | San Sebastian | GTMSSNUT | gtmssnut1.1 | 11-May-2021 11:15 | 14-May-2021 05:24 | CHEMISTRY | W-E8321-MS | Bentazon |  | 0.0028 | I | 0.0008 | 0.0032 | ug/L | MS accuracy for some analytes could not be assessed due to high concentration of parameter in the spiked sample. | W-SURF-SLT | 23.7 C | 51544 umhos/cm |  | 7.89 | 6.22 mg/L | 3.0 m | P398046 | 2246807 | ICE | EPA 8321B
RQ-2021-05-03-03 | San Sebastian | GTMSSNUT | gtmssnut1.1 | 11-May-2021 11:15 | 14-May-2021 05:24 | CHEMISTRY | W-E8321-MS | Afidopyropen |  | 0.002 | U | 0.002 | 0.008 | ug/L | MS accuracy for some analytes could not be assessed due to high concentration of parameter in the spiked sample. | W-SURF-SLT | 23.7 C | 51544 umhos/cm |  | 7.89 | 6.22 mg/L | 3.0 m | P398046 | 2246807 | ICE | EPA 8321B
RQ-2021-05-03-03 | San Sebastian | GTMSSNUT | gtmssnut1.1 | 11-May-2021 11:15 | 14-May-2021 05:24 | CHEMISTRY | W-E8321-MS | Acetamiprid |  | 0.002 | U | 0.002 | 0.008 | ug/L | MS accuracy for some analytes could not be assessed due to high concentration of parameter in the spiked sample. | W-SURF-SLT | 23.7 C | 51544 umhos/cm |  | 7.89 | 6.22 mg/L | 3.0 m | P398046 | 2246807 | ICE | EPA 8321B
RQ-2021-05-03-03 | San Sebastian | GTMSSNUT | gtmssnut1.1 | 11-May-2021 11:15 | 14-May-2021 05:24 | CHEMISTRY | W-E8321-MS | Acetaminophen |  | 0.008 | U | 0.008 | 0.032 | ug/L | MS accuracy for some analytes could not be assessed due to high concentration of parameter in the spiked sample. | W-SURF-SLT | 23.7 C | 51544 umhos/cm |  | 7.89 | 6.22 mg/L | 3.0 m | P398046 | 2246807 | ICE | EPA 8321B
RQ-2021-05-03-03 | San Sebastian | GTMSSNUT | gtmssnut1.1 | 11-May-2021 11:15 | 14-May-2021 05:24 | CHEMISTRY | W-E8321-MS | 2,4,5-T | 39740 | 0.004 | U | 0.004 | 0.016 | ug/L | MS accuracy for some analytes could not be assessed due to high concentration of parameter in the spiked sample. | W-SURF-SLT | 23.7 C | 51544 umhos/cm |  | 7.89 | 6.22 mg/L | 3.0 m | P398046 | 2246807 | ICE | EPA 8321B
RQ-2021-05-03-03 | San Sebastian | GTMSSNUT | gtmssnut1.1 | 11-May-2021 11:15 | 14-May-2021 05:24 | CHEMISTRY | W-E8321-MS | 2,4-D | 39730 | 0.002 | U | 0.002 | 0.008 | ug/L | MS accuracy for some analytes could not be assessed due to high concentration of parameter in the spiked sample. | W-SURF-SLT | 23.7 C | 51544 umhos/cm |  | 7.89 | 6.22 mg/L | 3.0 m | P398046 | 2246807 | ICE | EPA 8321B
RQ-2021-05-03-03 | San Sebastian | GTMSSNUT | gtmssnut1.1 | 11-May-2021 11:15 | 14-May-2021 01:40 | CHEMISTRY | W-E8321-DI | Endothall |  | 0.25 | U | 0.25 | 1 | ug/L | MDL for some parameters elevated due to matrix interference. | W-SURF-SLT | 23.7 C | 51544 umhos/cm |  | 7.89 | 6.22 mg/L | 3.0 m | P398063 | 2246807 | ICE | EPA 8321B
RQ-2021-05-03-03 | San Sebastian | GTMSSNUT | gtmssnut1.1 | 11-May-2021 11:15 | 14-May-2021 01:40 | CHEMISTRY | W-E8321-DI | Acesulfame K |  | 0.1 | U | 0.1 | 0.4 | ug/L | MDL for some parameters elevated due to matrix interference. | W-SURF-SLT | 23.7 C | 51544 umhos/cm |  | 7.89 | 6.22 mg/L | 3.0 m | P398063 | 2246807 | ICE | EPA 8321B
RQ-2021-05-03-03 | Pine Island | GTMPINUT | gtmpinut1.1 | 11-May-2021 12:23 | 16-May-2021 11:29 | CHEMISTRY | W-E8321-DI | Glyphosate |  | 1 | U | 1 | 4 | ug/L | MDL for some parameters elevated due to matrix interference. | W-SURF-SLT | 25.7 C | 44536 umhos/cm |  | 7.53 | 5.39 mg/L | 3.0 m | P398063 | 2246806 | ICE | EPA 8321B
RQ-2021-05-03-03 | Pine Island | GTMPINUT | gtmpinut1.1 | 11-May-2021 12:23 | 16-May-2021 11:29 | CHEMISTRY | W-E8321-DI | Glufosinate |  | 1 | U | 1 | 4 | ug/L | MDL for some parameters elevated due to matrix interference. | W-SURF-SLT | 25.7 C | 44536 umhos/cm |  | 7.53 | 5.39 mg/L | 3.0 m | P398063 | 2246806 | ICE | EPA 8321B
RQ-2021-05-03-03 | Pine Island | GTMPINUT | gtmpinut1.1 | 11-May-2021 12:23 | 16-May-2021 11:29 | CHEMISTRY | W-E8321-DI | AMPA |  | 1 | U | 1 | 4 | ug/L | MDL for some parameters elevated due to matrix interference. | W-SURF-SLT | 25.7 C | 44536 umhos/cm |  | 7.53 | 5.39 mg/L | 3.0 m | P398063 | 2246806 | ICE | EPA 8321B
RQ-2021-05-03-03 | Pine Island | GTMPINUT | gtmpinut1.1 | 11-May-2021 12:23 | 14-May-2021 22:36 | CHEMISTRY | W-E8321-21 | Sucralose | 99937 | 0.13 |  | 0.01 | 0.04 | ug/L |  | W-SURF-SLT | 25.7 C | 44536 umhos/cm |  | 7.53 | 5.39 mg/L | 3.0 m | P398063 | 2246806 | ICE | EPA 8321B
RQ-2021-05-03-03 | Pine Island | GTMPINUT | gtmpinut1.1 | 11-May-2021 12:23 | 14-May-2021 04:49 | CHEMISTRY | W-E8321-MS | Triclopyr |  | 0.004 | U | 0.004 | 0.016 | ug/L | MS accuracy for some analytes could not be assessed due to high concentration of parameter in the spiked sample. | W-SURF-SLT | 25.7 C | 44536 umhos/cm |  | 7.53 | 5.39 mg/L | 3.0 m | P398046 | 2246806 | ICE | EPA 8321B
RQ-2021-05-03-03 | Pine Island | GTMPINUT | gtmpinut1.1 | 11-May-2021 12:23 | 14-May-2021 04:49 | CHEMISTRY | W-E8321-MS | Tolfenpyrad |  | 0.002 | U | 0.002 | 0.008 | ug/L | MS accuracy for some analytes could not be assessed due to high concentration of parameter in the spiked sample. | W-SURF-SLT | 25.7 C | 44536 umhos/cm |  | 7.53 | 5.39 mg/L | 3.0 m | P398046 | 2246806 | ICE | EPA 8321B
RQ-2021-05-03-03 | Pine Island | GTMPINUT | gtmpinut1.1 | 11-May-2021 12:23 | 14-May-2021 04:49 | CHEMISTRY | W-E8321-MS | Thiamethoxam |  | 0.002 | U | 0.002 | 0.008 | ug/L | MS accuracy for some analytes could not be assessed due to high concentration of parameter in the spiked sample. | W-SURF-SLT | 25.7 C | 44536 umhos/cm |  | 7.53 | 5.39 mg/L | 3.0 m | P398046 | 2246806 | ICE | EPA 8321B
RQ-2021-05-03-03 | Pine Island | GTMPINUT | gtmpinut1.1 | 11-May-2021 12:23 | 14-May-2021 04:49 | CHEMISTRY | W-E8321-MS | Pyraclostrobin |  | 0.002 | U | 0.002 | 0.008 | ug/L | MS accuracy for some analytes could not be assessed due to high concentration of parameter in the spiked sample. | W-SURF-SLT | 25.7 C | 44536 umhos/cm |  | 7.53 | 5.39 mg/L | 3.0 m | P398046 | 2246806 | ICE | EPA 8321B
RQ-2021-05-03-03 | Pine Island | GTMPINUT | gtmpinut1.1 | 11-May-2021 12:23 | 14-May-2021 04:49 | CHEMISTRY | W-E8321-MS | Primidone |  | 0.004 | U | 0.004 | 0.016 | ug/L | MS accuracy for some analytes could not be assessed due to high concentration of parameter in the spiked sample. | W-SURF-SLT | 25.7 C | 44536 umhos/cm |  | 7.53 | 5.39 mg/L | 3.0 m | P398046 | 2246806 | ICE | EPA 8321B
RQ-2021-05-03-03 | Pine Island | GTMPINUT | gtmpinut1.1 | 11-May-2021 12:23 | 14-May-2021 04:49 | CHEMISTRY | W-E8321-MS | Naproxen |  | 0.008 | U | 0.008 | 0.032 | ug/L | MS accuracy for some analytes could not be assessed due to high concentration of parameter in the spiked sample. | W-SURF-SLT | 25.7 C | 44536 umhos/cm |  | 7.53 | 5.39 mg/L | 3.0 m | P398046 | 2246806 | ICE | EPA 8321B
RQ-2021-05-03-03 | Pine Island | GTMPINUT | gtmpinut1.1 | 11-May-2021 12:23 | 14-May-2021 04:49 | CHEMISTRY | W-E8321-MS | MCPP |  | 0.002 | U | 0.002 | 0.008 | ug/L | MS accuracy for some analytes could not be assessed due to high concentration of parameter in the spiked sample. | W-SURF-SLT | 25.7 C | 44536 umhos/cm |  | 7.53 | 5.39 mg/L | 3.0 m | P398046 | 2246806 | ICE | EPA 8321B
RQ-2021-05-03-03 | Pine Island | GTMPINUT | gtmpinut1.1 | 11-May-2021 12:23 | 14-May-2021 04:49 | CHEMISTRY | W-E8321-MS | Mandestrobin |  | 0.002 | U | 0.002 | 0.008 | ug/L | MS accuracy for some analytes could not be assessed due to high concentration of parameter in the spiked sample. | W-SURF-SLT | 25.7 C | 44536 umhos/cm |  | 7.53 | 5.39 mg/L | 3.0 m | P398046 | 2246806 | ICE | EPA 8321B
RQ-2021-05-03-03 | Pine Island | GTMPINUT | gtmpinut1.1 | 11-May-2021 12:23 | 14-May-2021 04:49 | CHEMISTRY | W-E8321-MS | Linuron |  | 0.004 | U | 0.004 | 0.016 | ug/L | MS accuracy for some analytes could not be assessed due to high concentration of parameter in the spiked sample. | W-SURF-SLT | 25.7 C | 44536 umhos/cm |  | 7.53 | 5.39 mg/L | 3.0 m | P398046 | 2246806 | ICE | EPA 8321B
RQ-2021-05-03-03 | Pine Island | GTMPINUT | gtmpinut1.1 | 11-May-2021 12:23 | 14-May-2021 04:49 | CHEMISTRY | W-E8321-MS | Imidacloprid |  | 0.002 | U | 0.002 | 0.008 | ug/L | MS accuracy for some analytes could not be assessed due to high concentration of parameter in the spiked sample. | W-SURF-SLT | 25.7 C | 44536 umhos/cm |  | 7.53 | 5.39 mg/L | 3.0 m | P398046 | 2246806 | ICE | EPA 8321B
RQ-2021-05-03-03 | Pine Island | GTMPINUT | gtmpinut1.1 | 11-May-2021 12:23 | 14-May-2021 04:49 | CHEMISTRY | W-E8321-MS | Imazapyr |  | 0.022 |  | 0.004 | 0.016 | ug/L | MS accuracy for some analytes could not be assessed due to high concentration of parameter in the spiked sample. | W-SURF-SLT | 25.7 C | 44536 umhos/cm |  | 7.53 | 5.39 mg/L | 3.0 m | P398046 | 2246806 | ICE | EPA 8321B
RQ-2021-05-03-03 | Pine Island | GTMPINUT | gtmpinut1.1 | 11-May-2021 12:23 | 14-May-2021 04:49 | CHEMISTRY | W-E8321-MS | Ibuprofen |  | 0.02 | U | 0.02 | 0.08 | ug/L | MS accuracy for some analytes could not be assessed due to high concentration of parameter in the spiked sample. | W-SURF-SLT | 25.7 C | 44536 umhos/cm |  | 7.53 | 5.39 mg/L | 3.0 m | P398046 | 2246806 | ICE | EPA 8321B
RQ-2021-05-03-03 | Pine Island | GTMPINUT | gtmpinut1.1 | 11-May-2021 12:23 | 14-May-2021 04:49 | CHEMISTRY | W-E8321-MS | Hydrocodone |  | 0.002 | U | 0.002 | 0.008 | ug/L | MS accuracy for some analytes could not be assessed due to high concentration of parameter in the spiked sample. | W-SURF-SLT | 25.7 C | 44536 umhos/cm |  | 7.53 | 5.39 mg/L | 3.0 m | P398046 | 2246806 | ICE | EPA 8321B
RQ-2021-05-03-03 | Pine Island | GTMPINUT | gtmpinut1.1 | 11-May-2021 12:23 | 14-May-2021 04:49 | CHEMISTRY | W-E8321-MS | Fluridone |  | 0.0069 |  | 0.0008 | 0.0032 | ug/L | MS accuracy for some analytes could not be assessed due to high concentration of parameter in the spiked sample. | W-SURF-SLT | 25.7 C | 44536 umhos/cm |  | 7.53 | 5.39 mg/L | 3.0 m | P398046 | 2246806 | ICE | EPA 8321B
RQ-2021-05-03-03 | Pine Island | GTMPINUT | gtmpinut1.1 | 11-May-2021 12:23 | 14-May-2021 04:49 | CHEMISTRY | W-E8321-MS | Fenuron |  | 0.016 | U | 0.016 | 0.064 | ug/L | MS accuracy for some analytes could not be assessed due to high concentration of parameter in the spiked sample. | W-SURF-SLT | 25.7 C | 44536 umhos/cm |  | 7.53 | 5.39 mg/L | 3.0 m | P398046 | 2246806 | ICE | EPA 8321B
RQ-2021-05-03-03 | Pine Island | GTMPINUT | gtmpinut1.1 | 11-May-2021 12:23 | 14-May-2021 04:49 | CHEMISTRY | W-E8321-MS | Diuron |  | 0.002 | U | 0.002 | 0.008 | ug/L | MS accuracy for some analytes could not be assessed due to high concentration of parameter in the spiked sample. | W-SURF-SLT | 25.7 C | 44536 umhos/cm |  | 7.53 | 5.39 mg/L | 3.0 m | P398046 | 2246806 | ICE | EPA 8321B
RQ-2021-05-03-03 | Pine Island | GTMPINUT | gtmpinut1.1 | 11-May-2021 12:23 | 14-May-2021 04:49 | CHEMISTRY | W-E8321-MS | Dinotefuran |  | 0.002 | U | 0.002 | 0.008 | ug/L | MS accuracy for some analytes could not be assessed due to high concentration of parameter in the spiked sample. | W-SURF-SLT | 25.7 C | 44536 umhos/cm |  | 7.53 | 5.39 mg/L | 3.0 m | P398046 | 2246806 | ICE | EPA 8321B
RQ-2021-05-03-03 | Pine Island | GTMPINUT | gtmpinut1.1 | 11-May-2021 12:23 | 14-May-2021 04:49 | CHEMISTRY | W-E8321-MS | Clothianidin |  | 0.002 | U | 0.002 | 0.008 | ug/L | MS accuracy for some analytes could not be assessed due to high concentration of parameter in the spiked sample. | W-SURF-SLT | 25.7 C | 44536 umhos/cm |  | 7.53 | 5.39 mg/L | 3.0 m | P398046 | 2246806 | ICE | EPA 8321B
RQ-2021-05-03-03 | Pine Island | GTMPINUT | gtmpinut1.1 | 11-May-2021 12:23 | 14-May-2021 04:49 | CHEMISTRY | W-E8321-MS | Carbamazepine |  | 0.0008 | U | 0.0008 | 0.0032 | ug/L | MS accuracy for some analytes could not be assessed due to high concentration of parameter in the spiked sample. | W-SURF-SLT | 25.7 C | 44536 umhos/cm |  | 7.53 | 5.39 mg/L | 3.0 m | P398046 | 2246806 | ICE | EPA 8321B
RQ-2021-05-03-03 | Pine Island | GTMPINUT | gtmpinut1.1 | 11-May-2021 12:23 | 14-May-2021 04:49 | CHEMISTRY | W-E8321-MS | Benzovindiflupyr |  | 0.002 | U | 0.002 | 0.008 | ug/L | MS accuracy for some analytes could not be assessed due to high concentration of parameter in the spiked sample. | W-SURF-SLT | 25.7 C | 44536 umhos/cm |  | 7.53 | 5.39 mg/L | 3.0 m | P398046 | 2246806 | ICE | EPA 8321B
RQ-2021-05-03-03 | Pine Island | GTMPINUT | gtmpinut1.1 | 11-May-2021 12:23 | 14-May-2021 04:49 | CHEMISTRY | W-E8321-MS | Bentazon |  | 0.0075 |  | 0.0008 | 0.0032 | ug/L | MS accuracy for some analytes could not be assessed due to high concentration of parameter in the spiked sample. | W-SURF-SLT | 25.7 C | 44536 umhos/cm |  | 7.53 | 5.39 mg/L | 3.0 m | P398046 | 2246806 | ICE | EPA 8321B
RQ-2021-05-03-03 | Pine Island | GTMPINUT | gtmpinut1.1 | 11-May-2021 12:23 | 14-May-2021 04:49 | CHEMISTRY | W-E8321-MS | Afidopyropen |  | 0.002 | U | 0.002 | 0.008 | ug/L | MS accuracy for some analytes could not be assessed due to high concentration of parameter in the spiked sample. | W-SURF-SLT | 25.7 C | 44536 umhos/cm |  | 7.53 | 5.39 mg/L | 3.0 m | P398046 | 2246806 | ICE | EPA 8321B
RQ-2021-05-03-03 | Pine Island | GTMPINUT | gtmpinut1.1 | 11-May-2021 12:23 | 14-May-2021 04:49 | CHEMISTRY | W-E8321-MS | Acetamiprid |  | 0.002 | U | 0.002 | 0.008 | ug/L | MS accuracy for some analytes could not be assessed due to high concentration of parameter in the spiked sample. | W-SURF-SLT | 25.7 C | 44536 umhos/cm |  | 7.53 | 5.39 mg/L | 3.0 m | P398046 | 2246806 | ICE | EPA 8321B
RQ-2021-05-03-03 | Pine Island | GTMPINUT | gtmpinut1.1 | 11-May-2021 12:23 | 14-May-2021 04:49 | CHEMISTRY | W-E8321-MS | Acetaminophen |  | 0.008 | U | 0.008 | 0.032 | ug/L | MS accuracy for some analytes could not be assessed due to high concentration of parameter in the spiked sample. | W-SURF-SLT | 25.7 C | 44536 umhos/cm |  | 7.53 | 5.39 mg/L | 3.0 m | P398046 | 2246806 | ICE | EPA 8321B
RQ-2021-05-03-03 | Pine Island | GTMPINUT | gtmpinut1.1 | 11-May-2021 12:23 | 14-May-2021 04:49 | CHEMISTRY | W-E8321-MS | 2,4,5-T | 39740 | 0.004 | U | 0.004 | 0.016 | ug/L | MS accuracy for some analytes could not be assessed due to high concentration of parameter in the spiked sample. | W-SURF-SLT | 25.7 C | 44536 umhos/cm |  | 7.53 | 5.39 mg/L | 3.0 m | P398046 | 2246806 | ICE | EPA 8321B
RQ-2021-05-03-03 | Pine Island | GTMPINUT | gtmpinut1.1 | 11-May-2021 12:23 | 14-May-2021 04:49 | CHEMISTRY | W-E8321-MS | 2,4-D | 39730 | 0.002 | U | 0.002 | 0.008 | ug/L | MS accuracy for some analytes could not be assessed due to high concentration of parameter in the spiked sample. | W-SURF-SLT | 25.7 C | 44536 umhos/cm |  | 7.53 | 5.39 mg/L | 3.0 m | P398046 | 2246806 | ICE | EPA 8321B
RQ-2021-05-03-03 | Pine Island | GTMPINUT | gtmpinut1.1 | 11-May-2021 12:23 | 14-May-2021 01:27 | CHEMISTRY | W-E8321-DI | Endothall |  | 0.25 | U | 0.25 | 1 | ug/L | MDL for some parameters elevated due to matrix interference. | W-SURF-SLT | 25.7 C | 44536 umhos/cm |  | 7.53 | 5.39 mg/L | 3.0 m | P398063 | 2246806 | ICE | EPA 8321B
RQ-2021-05-03-03 | Pine Island | GTMPINUT | gtmpinut1.1 | 11-May-2021 12:23 | 14-May-2021 01:27 | CHEMISTRY | W-E8321-DI | Acesulfame K |  | 0.1 | U | 0.1 | 0.4 | ug/L | MDL for some parameters elevated due to matrix interference. | W-SURF-SLT | 25.7 C | 44536 umhos/cm |  | 7.53 | 5.39 mg/L | 3.0 m | P398063 | 2246806 | ICE | EPA 8321B
RQ-2021-05-03-03 | Pellicer Creek | GTMPCNUT | gtmpcnut1.1 | 11-May-2021 13:22 | 16-May-2021 12:01 | CHEMISTRY | W-E8321-DI | Glyphosate |  | 1 | U | 1 | 4 | ug/L | MDL for some parameters elevated due to matrix interference. | W-BRACKISH | 27.2 C | 26365 umhos/cm |  | 7.22 |  | 0.95 m | P398063 | 2246809 | ICE | EPA 8321B
RQ-2021-05-03-03 | Pellicer Creek | GTMPCNUT | gtmpcnut1.1 | 11-May-2021 13:22 | 16-May-2021 12:01 | CHEMISTRY | W-E8321-DI | Glufosinate |  | 1 | U | 1 | 4 | ug/L | MDL for some parameters elevated due to matrix interference. | W-BRACKISH | 27.2 C | 26365 umhos/cm |  | 7.22 |  | 0.95 m | P398063 | 2246809 | ICE | EPA 8321B
RQ-2021-05-03-03 | Pellicer Creek | GTMPCNUT | gtmpcnut1.1 | 11-May-2021 13:22 | 16-May-2021 12:01 | CHEMISTRY | W-E8321-DI | AMPA |  | 1 | U | 1 | 4 | ug/L | MDL for some parameters elevated due to matrix interference. | W-BRACKISH | 27.2 C | 26365 umhos/cm |  | 7.22 |  | 0.95 m | P398063 | 2246809 | ICE | EPA 8321B
RQ-2021-05-03-03 | Pellicer Creek | GTMPCNUT | gtmpcnut1.1 | 11-May-2021 13:22 | 14-May-2021 23:11 | CHEMISTRY | W-E8321-21 | Sucralose | 99937 | 0.036 | IJ | 0.01 | 0.04 | ug/L | Results confirmed in re-extraction. Refer to the Lab Analysis Report for an explanation of QC Codes. | W-BRACKISH | 27.2 C | 26365 umhos/cm |  | 7.22 |  | 0.95 m | P398063 | 2246809 | ICE | EPA 8321B
RQ-2021-05-03-03 | Pellicer Creek | GTMPCNUT | gtmpcnut1.1 | 11-May-2021 13:22 | 14-May-2021 06:33 | CHEMISTRY | W-E8321-MS | Triclopyr |  | 0.004 | U | 0.004 | 0.016 | ug/L | MS accuracy for some analytes could not be assessed due to high concentration of parameter in the spiked sample. | W-BRACKISH | 27.2 C | 26365 umhos/cm |  | 7.22 |  | 0.95 m | P398046 | 2246809 | ICE | EPA 8321B
RQ-2021-05-03-03 | Pellicer Creek | GTMPCNUT | gtmpcnut1.1 | 11-May-2021 13:22 | 14-May-2021 06:33 | CHEMISTRY | W-E8321-MS | Tolfenpyrad |  | 0.002 | U | 0.002 | 0.008 | ug/L | MS accuracy for some analytes could not be assessed due to high concentration of parameter in the spiked sample. | W-BRACKISH | 27.2 C | 26365 umhos/cm |  | 7.22 |  | 0.95 m | P398046 | 2246809 | ICE | EPA 8321B
RQ-2021-05-03-03 | Pellicer Creek | GTMPCNUT | gtmpcnut1.1 | 11-May-2021 13:22 | 14-May-2021 06:33 | CHEMISTRY | W-E8321-MS | Thiamethoxam |  | 0.002 | U | 0.002 | 0.008 | ug/L | MS accuracy for some analytes could not be assessed due to high concentration of parameter in the spiked sample. | W-BRACKISH | 27.2 C | 26365 umhos/cm |  | 7.22 |  | 0.95 m | P398046 | 2246809 | ICE | EPA 8321B
RQ-2021-05-03-03 | Pellicer Creek | GTMPCNUT | gtmpcnut1.1 | 11-May-2021 13:22 | 14-May-2021 06:33 | CHEMISTRY | W-E8321-MS | Pyraclostrobin |  | 0.002 | U | 0.002 | 0.008 | ug/L | MS accuracy for some analytes could not be assessed due to high concentration of parameter in the spiked sample. | W-BRACKISH | 27.2 C | 26365 umhos/cm |  | 7.22 |  | 0.95 m | P398046 | 2246809 | ICE | EPA 8321B
RQ-2021-05-03-03 | Pellicer Creek | GTMPCNUT | gtmpcnut1.1 | 11-May-2021 13:22 | 14-May-2021 06:33 | CHEMISTRY | W-E8321-MS | Primidone |  | 0.004 | U | 0.004 | 0.016 | ug/L | MS accuracy for some analytes could not be assessed due to high concentration of parameter in the spiked sample. | W-BRACKISH | 27.2 C | 26365 umhos/cm |  | 7.22 |  | 0.95 m | P398046 | 2246809 | ICE | EPA 8321B
RQ-2021-05-03-03 | Pellicer Creek | GTMPCNUT | gtmpcnut1.1 | 11-May-2021 13:22 | 14-May-2021 06:33 | CHEMISTRY | W-E8321-MS | Naproxen |  | 0.008 | U | 0.008 | 0.032 | ug/L | MS accuracy for some analytes could not be assessed due to high concentration of parameter in the spiked sample. | W-BRACKISH | 27.2 C | 26365 umhos/cm |  | 7.22 |  | 0.95 m | P398046 | 2246809 | ICE | EPA 8321B
RQ-2021-05-03-03 | Pellicer Creek | GTMPCNUT | gtmpcnut1.1 | 11-May-2021 13:22 | 14-May-2021 06:33 | CHEMISTRY | W-E8321-MS | MCPP |  | 0.002 | U | 0.002 | 0.008 | ug/L | MS accuracy for some analytes could not be assessed due to high concentration of parameter in the spiked sample. | W-BRACKISH | 27.2 C | 26365 umhos/cm |  | 7.22 |  | 0.95 m | P398046 | 2246809 | ICE | EPA 8321B
RQ-2021-05-03-03 | Pellicer Creek | GTMPCNUT | gtmpcnut1.1 | 11-May-2021 13:22 | 14-May-2021 06:33 | CHEMISTRY | W-E8321-MS | Mandestrobin |  | 0.002 | U | 0.002 | 0.008 | ug/L | MS accuracy for some analytes could not be assessed due to high concentration of parameter in the spiked sample. | W-BRACKISH | 27.2 C | 26365 umhos/cm |  | 7.22 |  | 0.95 m | P398046 | 2246809 | ICE | EPA 8321B
RQ-2021-05-03-03 | Pellicer Creek | GTMPCNUT | gtmpcnut1.1 | 11-May-2021 13:22 | 14-May-2021 06:33 | CHEMISTRY | W-E8321-MS | Linuron |  | 0.004 | U | 0.004 | 0.016 | ug/L | MS accuracy for some analytes could not be assessed due to high concentration of parameter in the spiked sample. | W-BRACKISH | 27.2 C | 26365 umhos/cm |  | 7.22 |  | 0.95 m | P398046 | 2246809 | ICE | EPA 8321B
RQ-2021-05-03-03 | Pellicer Creek | GTMPCNUT | gtmpcnut1.1 | 11-May-2021 13:22 | 14-May-2021 06:33 | CHEMISTRY | W-E8321-MS | Imidacloprid |  | 0.0022 | I | 0.002 | 0.008 | ug/L | MS accuracy for some analytes could not be assessed due to high concentration of parameter in the spiked sample. | W-BRACKISH | 27.2 C | 26365 umhos/cm |  | 7.22 |  | 0.95 m | P398046 | 2246809 | ICE | EPA 8321B
RQ-2021-05-03-03 | Pellicer Creek | GTMPCNUT | gtmpcnut1.1 | 11-May-2021 13:22 | 14-May-2021 06:33 | CHEMISTRY | W-E8321-MS | Imazapyr |  | 0.062 |  | 0.004 | 0.016 | ug/L | MS accuracy for some analytes could not be assessed due to high concentration of parameter in the spiked sample. | W-BRACKISH | 27.2 C | 26365 umhos/cm |  | 7.22 |  | 0.95 m | P398046 | 2246809 | ICE | EPA 8321B
RQ-2021-05-03-03 | Pellicer Creek | GTMPCNUT | gtmpcnut1.1 | 11-May-2021 13:22 | 14-May-2021 06:33 | CHEMISTRY | W-E8321-MS | Ibuprofen |  | 0.02 | U | 0.02 | 0.08 | ug/L | MS accuracy for some analytes could not be assessed due to high concentration of parameter in the spiked sample. | W-BRACKISH | 27.2 C | 26365 umhos/cm |  | 7.22 |  | 0.95 m | P398046 | 2246809 | ICE | EPA 8321B
RQ-2021-05-03-03 | Pellicer Creek | GTMPCNUT | gtmpcnut1.1 | 11-May-2021 13:22 | 14-May-2021 06:33 | CHEMISTRY | W-E8321-MS | Hydrocodone |  | 0.002 | U | 0.002 | 0.008 | ug/L | MS accuracy for some analytes could not be assessed due to high concentration of parameter in the spiked sample. | W-BRACKISH | 27.2 C | 26365 umhos/cm |  | 7.22 |  | 0.95 m | P398046 | 2246809 | ICE | EPA 8321B
RQ-2021-05-03-03 | Pellicer Creek | GTMPCNUT | gtmpcnut1.1 | 11-May-2021 13:22 | 14-May-2021 06:33 | CHEMISTRY | W-E8321-MS | Fluridone |  | 0.00082 | I | 0.0008 | 0.0032 | ug/L | MS accuracy for some analytes could not be assessed due to high concentration of parameter in the spiked sample. | W-BRACKISH | 27.2 C | 26365 umhos/cm |  | 7.22 |  | 0.95 m | P398046 | 2246809 | ICE | EPA 8321B
RQ-2021-05-03-03 | Pellicer Creek | GTMPCNUT | gtmpcnut1.1 | 11-May-2021 13:22 | 14-May-2021 06:33 | CHEMISTRY | W-E8321-MS | Fenuron |  | 0.016 | U | 0.016 | 0.064 | ug/L | MS accuracy for some analytes could not be assessed due to high concentration of parameter in the spiked sample. | W-BRACKISH | 27.2 C | 26365 umhos/cm |  | 7.22 |  | 0.95 m | P398046 | 2246809 | ICE | EPA 8321B
RQ-2021-05-03-03 | Pellicer Creek | GTMPCNUT | gtmpcnut1.1 | 11-May-2021 13:22 | 14-May-2021 06:33 | CHEMISTRY | W-E8321-MS | Diuron |  | 0.002 | U | 0.002 | 0.008 | ug/L | MS accuracy for some analytes could not be assessed due to high concentration of parameter in the spiked sample. | W-BRACKISH | 27.2 C | 26365 umhos/cm |  | 7.22 |  | 0.95 m | P398046 | 2246809 | ICE | EPA 8321B
RQ-2021-05-03-03 | Pellicer Creek | GTMPCNUT | gtmpcnut1.1 | 11-May-2021 13:22 | 14-May-2021 06:33 | CHEMISTRY | W-E8321-MS | Dinotefuran |  | 0.002 | U | 0.002 | 0.008 | ug/L | MS accuracy for some analytes could not be assessed due to high concentration of parameter in the spiked sample. | W-BRACKISH | 27.2 C | 26365 umhos/cm |  | 7.22 |  | 0.95 m | P398046 | 2246809 | ICE | EPA 8321B
RQ-2021-05-03-03 | Pellicer Creek | GTMPCNUT | gtmpcnut1.1 | 11-May-2021 13:22 | 14-May-2021 06:33 | CHEMISTRY | W-E8321-MS | Clothianidin |  | 0.002 | U | 0.002 | 0.008 | ug/L | MS accuracy for some analytes could not be assessed due to high concentration of parameter in the spiked sample. | W-BRACKISH | 27.2 C | 26365 umhos/cm |  | 7.22 |  | 0.95 m | P398046 | 2246809 | ICE | EPA 8321B
RQ-2021-05-03-03 | Pellicer Creek | GTMPCNUT | gtmpcnut1.1 | 11-May-2021 13:22 | 14-May-2021 06:33 | CHEMISTRY | W-E8321-MS | Carbamazepine |  | 0.0008 | U | 0.0008 | 0.0032 | ug/L | MS accuracy for some analytes could not be assessed due to high concentration of parameter in the spiked sample. | W-BRACKISH | 27.2 C | 26365 umhos/cm |  | 7.22 |  | 0.95 m | P398046 | 2246809 | ICE | EPA 8321B
RQ-2021-05-03-03 | Pellicer Creek | GTMPCNUT | gtmpcnut1.1 | 11-May-2021 13:22 | 14-May-2021 06:33 | CHEMISTRY | W-E8321-MS | Benzovindiflupyr |  | 0.002 | U | 0.002 | 0.008 | ug/L | MS accuracy for some analytes could not be assessed due to high concentration of parameter in the spiked sample. | W-BRACKISH | 27.2 C | 26365 umhos/cm |  | 7.22 |  | 0.95 m | P398046 | 2246809 | ICE | EPA 8321B
RQ-2021-05-03-03 | Pellicer Creek | GTMPCNUT | gtmpcnut1.1 | 11-May-2021 13:22 | 14-May-2021 06:33 | CHEMISTRY | W-E8321-MS | Bentazon |  | 0.006 |  | 0.0008 | 0.0032 | ug/L | MS accuracy for some analytes could not be assessed due to high concentration of parameter in the spiked sample. | W-BRACKISH | 27.2 C | 26365 umhos/cm |  | 7.22 |  | 0.95 m | P398046 | 2246809 | ICE | EPA 8321B
RQ-2021-05-03-03 | Pellicer Creek | GTMPCNUT | gtmpcnut1.1 | 11-May-2021 13:22 | 14-May-2021 06:33 | CHEMISTRY | W-E8321-MS | Afidopyropen |  | 0.002 | U | 0.002 | 0.008 | ug/L | MS accuracy for some analytes could not be assessed due to high concentration of parameter in the spiked sample. | W-BRACKISH | 27.2 C | 26365 umhos/cm |  | 7.22 |  | 0.95 m | P398046 | 2246809 | ICE | EPA 8321B
RQ-2021-05-03-03 | Pellicer Creek | GTMPCNUT | gtmpcnut1.1 | 11-May-2021 13:22 | 14-May-2021 06:33 | CHEMISTRY | W-E8321-MS | Acetamiprid |  | 0.002 | U | 0.002 | 0.008 | ug/L | MS accuracy for some analytes could not be assessed due to high concentration of parameter in the spiked sample. | W-BRACKISH | 27.2 C | 26365 umhos/cm |  | 7.22 |  | 0.95 m | P398046 | 2246809 | ICE | EPA 8321B
RQ-2021-05-03-03 | Pellicer Creek | GTMPCNUT | gtmpcnut1.1 | 11-May-2021 13:22 | 14-May-2021 06:33 | CHEMISTRY | W-E8321-MS | Acetaminophen |  | 0.008 | U | 0.008 | 0.032 | ug/L | MS accuracy for some analytes could not be assessed due to high concentration of parameter in the spiked sample. | W-BRACKISH | 27.2 C | 26365 umhos/cm |  | 7.22 |  | 0.95 m | P398046 | 2246809 | ICE | EPA 8321B
RQ-2021-05-03-03 | Pellicer Creek | GTMPCNUT | gtmpcnut1.1 | 11-May-2021 13:22 | 14-May-2021 06:33 | CHEMISTRY | W-E8321-MS | 2,4,5-T | 39740 | 0.004 | U | 0.004 | 0.016 | ug/L | MS accuracy for some analytes could not be assessed due to high concentration of parameter in the spiked sample. | W-BRACKISH | 27.2 C | 26365 umhos/cm |  | 7.22 |  | 0.95 m | P398046 | 2246809 | ICE | EPA 8321B
RQ-2021-05-03-03 | Pellicer Creek | GTMPCNUT | gtmpcnut1.1 | 11-May-2021 13:22 | 14-May-2021 06:33 | CHEMISTRY | W-E8321-MS | 2,4-D | 39730 | 0.002 | U | 0.002 | 0.008 | ug/L | MS accuracy for some analytes could not be assessed due to high concentration of parameter in the spiked sample. | W-BRACKISH | 27.2 C | 26365 umhos/cm |  | 7.22 |  | 0.95 m | P398046 | 2246809 | ICE | EPA 8321B
RQ-2021-05-03-03 | Pellicer Creek | GTMPCNUT | gtmpcnut1.1 | 11-May-2021 13:22 | 14-May-2021 02:08 | CHEMISTRY | W-E8321-DI | Endothall |  | 0.25 | U | 0.25 | 1 | ug/L | MDL for some parameters elevated due to matrix interference. | W-BRACKISH | 27.2 C | 26365 umhos/cm |  | 7.22 |  | 0.95 m | P398063 | 2246809 | ICE | EPA 8321B
RQ-2021-05-03-03 | Pellicer Creek | GTMPCNUT | gtmpcnut1.1 | 11-May-2021 13:22 | 14-May-2021 02:08 | CHEMISTRY | W-E8321-DI | Acesulfame K |  | 0.1 | U | 0.1 | 0.4 | ug/L | MDL for some parameters elevated due to matrix interference. | W-BRACKISH | 27.2 C | 26365 umhos/cm |  | 7.22 |  | 0.95 m | P398063 | 2246809 | ICE | EPA 8321B
RQ-2021-05-03-03 | Fort Matanzas | GTMFMNUT | gtmfmnut1.1 | 11-May-2021 10:07 | 16-May-2021 11:51 | CHEMISTRY | W-E8321-DI | Glyphosate |  | 1 | U | 1 | 4 | ug/L | MDL for some parameters elevated due to matrix interference. | W-SURF-SLT | 24.3 C | 51240 umhos/cm |  | 7.80 | 5.92 mg/L | 3.0 m | P398063 | 2246808 | ICE | EPA 8321B
RQ-2021-05-03-03 | Fort Matanzas | GTMFMNUT | gtmfmnut1.1 | 11-May-2021 10:07 | 16-May-2021 11:51 | CHEMISTRY | W-E8321-DI | Glufosinate |  | 1 | U | 1 | 4 | ug/L | MDL for some parameters elevated due to matrix interference. | W-SURF-SLT | 24.3 C | 51240 umhos/cm |  | 7.80 | 5.92 mg/L | 3.0 m | P398063 | 2246808 | ICE | EPA 8321B
RQ-2021-05-03-03 | Fort Matanzas | GTMFMNUT | gtmfmnut1.1 | 11-May-2021 10:07 | 16-May-2021 11:51 | CHEMISTRY | W-E8321-DI | AMPA |  | 1 | U | 1 | 4 | ug/L | MDL for some parameters elevated due to matrix interference. | W-SURF-SLT | 24.3 C | 51240 umhos/cm |  | 7.80 | 5.92 mg/L | 3.0 m | P398063 | 2246808 | ICE | EPA 8321B
RQ-2021-05-03-03 | Fort Matanzas | GTMFMNUT | gtmfmnut1.1 | 11-May-2021 10:07 | 14-May-2021 22:59 | CHEMISTRY | W-E8321-21 | Sucralose | 99937 | 0.029 | IJ | 0.01 | 0.04 | ug/L | Results confirmed in re-extraction. Refer to the Lab Analysis Report for an explanation of QC Codes. | W-SURF-SLT | 24.3 C | 51240 umhos/cm |  | 7.80 | 5.92 mg/L | 3.0 m | P398063 | 2246808 | ICE | EPA 8321B
RQ-2021-05-03-03 | Fort Matanzas | GTMFMNUT | gtmfmnut1.1 | 11-May-2021 10:07 | 14-May-2021 05:58 | CHEMISTRY | W-E8321-MS | Triclopyr |  | 0.004 | U | 0.004 | 0.016 | ug/L | MS accuracy for some analytes could not be assessed due to high concentration of parameter in the spiked sample. | W-SURF-SLT | 24.3 C | 51240 umhos/cm |  | 7.80 | 5.92 mg/L | 3.0 m | P398046 | 2246808 | ICE | EPA 8321B
RQ-2021-05-03-03 | Fort Matanzas | GTMFMNUT | gtmfmnut1.1 | 11-May-2021 10:07 | 14-May-2021 05:58 | CHEMISTRY | W-E8321-MS | Tolfenpyrad |  | 0.002 | U | 0.002 | 0.008 | ug/L | MS accuracy for some analytes could not be assessed due to high concentration of parameter in the spiked sample. | W-SURF-SLT | 24.3 C | 51240 umhos/cm |  | 7.80 | 5.92 mg/L | 3.0 m | P398046 | 2246808 | ICE | EPA 8321B
RQ-2021-05-03-03 | Fort Matanzas | GTMFMNUT | gtmfmnut1.1 | 11-May-2021 10:07 | 14-May-2021 05:58 | CHEMISTRY | W-E8321-MS | Thiamethoxam |  | 0.002 | U | 0.002 | 0.008 | ug/L | MS accuracy for some analytes could not be assessed due to high concentration of parameter in the spiked sample. | W-SURF-SLT | 24.3 C | 51240 umhos/cm |  | 7.80 | 5.92 mg/L | 3.0 m | P398046 | 2246808 | ICE | EPA 8321B
RQ-2021-05-03-03 | Fort Matanzas | GTMFMNUT | gtmfmnut1.1 | 11-May-2021 10:07 | 14-May-2021 05:58 | CHEMISTRY | W-E8321-MS | Pyraclostrobin |  | 0.002 | U | 0.002 | 0.008 | ug/L | MS accuracy for some analytes could not be assessed due to high concentration of parameter in the spiked sample. | W-SURF-SLT | 24.3 C | 51240 umhos/cm |  | 7.80 | 5.92 mg/L | 3.0 m | P398046 | 2246808 | ICE | EPA 8321B
RQ-2021-05-03-03 | Fort Matanzas | GTMFMNUT | gtmfmnut1.1 | 11-May-2021 10:07 | 14-May-2021 05:58 | CHEMISTRY | W-E8321-MS | Primidone |  | 0.004 | U | 0.004 | 0.016 | ug/L | MS accuracy for some analytes could not be assessed due to high concentration of parameter in the spiked sample. | W-SURF-SLT | 24.3 C | 51240 umhos/cm |  | 7.80 | 5.92 mg/L | 3.0 m | P398046 | 2246808 | ICE | EPA 8321B
RQ-2021-05-03-03 | Fort Matanzas | GTMFMNUT | gtmfmnut1.1 | 11-May-2021 10:07 | 14-May-2021 05:58 | CHEMISTRY | W-E8321-MS | Naproxen |  | 0.008 | U | 0.008 | 0.032 | ug/L | MS accuracy for some analytes could not be assessed due to high concentration of parameter in the spiked sample. | W-SURF-SLT | 24.3 C | 51240 umhos/cm |  | 7.80 | 5.92 mg/L | 3.0 m | P398046 | 2246808 | ICE | EPA 8321B
RQ-2021-05-03-03 | Fort Matanzas | GTMFMNUT | gtmfmnut1.1 | 11-May-2021 10:07 | 14-May-2021 05:58 | CHEMISTRY | W-E8321-MS | MCPP |  | 0.002 | U | 0.002 | 0.008 | ug/L | MS accuracy for some analytes could not be assessed due to high concentration of parameter in the spiked sample. | W-SURF-SLT | 24.3 C | 51240 umhos/cm |  | 7.80 | 5.92 mg/L | 3.0 m | P398046 | 2246808 | ICE | EPA 8321B
RQ-2021-05-03-03 | Fort Matanzas | GTMFMNUT | gtmfmnut1.1 | 11-May-2021 10:07 | 14-May-2021 05:58 | CHEMISTRY | W-E8321-MS | Mandestrobin |  | 0.002 | U | 0.002 | 0.008 | ug/L | MS accuracy for some analytes could not be assessed due to high concentration of parameter in the spiked sample. | W-SURF-SLT | 24.3 C | 51240 umhos/cm |  | 7.80 | 5.92 mg/L | 3.0 m | P398046 | 2246808 | ICE | EPA 8321B
RQ-2021-05-03-03 | Fort Matanzas | GTMFMNUT | gtmfmnut1.1 | 11-May-2021 10:07 | 14-May-2021 05:58 | CHEMISTRY | W-E8321-MS | Linuron |  | 0.004 | U | 0.004 | 0.016 | ug/L | MS accuracy for some analytes could not be assessed due to high concentration of parameter in the spiked sample. | W-SURF-SLT | 24.3 C | 51240 umhos/cm |  | 7.80 | 5.92 mg/L | 3.0 m | P398046 | 2246808 | ICE | EPA 8321B
RQ-2021-05-03-03 | Fort Matanzas | GTMFMNUT | gtmfmnut1.1 | 11-May-2021 10:07 | 14-May-2021 05:58 | CHEMISTRY | W-E8321-MS | Imidacloprid |  | 0.002 | U | 0.002 | 0.008 | ug/L | MS accuracy for some analytes could not be assessed due to high concentration of parameter in the spiked sample. | W-SURF-SLT | 24.3 C | 51240 umhos/cm |  | 7.80 | 5.92 mg/L | 3.0 m | P398046 | 2246808 | ICE | EPA 8321B
RQ-2021-05-03-03 | Fort Matanzas | GTMFMNUT | gtmfmnut1.1 | 11-May-2021 10:07 | 14-May-2021 05:58 | CHEMISTRY | W-E8321-MS | Imazapyr |  | 0.016 | I | 0.004 | 0.016 | ug/L | MS accuracy for some analytes could not be assessed due to high concentration of parameter in the spiked sample. | W-SURF-SLT | 24.3 C | 51240 umhos/cm |  | 7.80 | 5.92 mg/L | 3.0 m | P398046 | 2246808 | ICE | EPA 8321B
RQ-2021-05-03-03 | Fort Matanzas | GTMFMNUT | gtmfmnut1.1 | 11-May-2021 10:07 | 14-May-2021 05:58 | CHEMISTRY | W-E8321-MS | Ibuprofen |  | 0.02 | U | 0.02 | 0.08 | ug/L | MS accuracy for some analytes could not be assessed due to high concentration of parameter in the spiked sample. | W-SURF-SLT | 24.3 C | 51240 umhos/cm |  | 7.80 | 5.92 mg/L | 3.0 m | P398046 | 2246808 | ICE | EPA 8321B
RQ-2021-05-03-03 | Fort Matanzas | GTMFMNUT | gtmfmnut1.1 | 11-May-2021 10:07 | 14-May-2021 05:58 | CHEMISTRY | W-E8321-MS | Hydrocodone |  | 0.002 | U | 0.002 | 0.008 | ug/L | MS accuracy for some analytes could not be assessed due to high concentration of parameter in the spiked sample. | W-SURF-SLT | 24.3 C | 51240 umhos/cm |  | 7.80 | 5.92 mg/L | 3.0 m | P398046 | 2246808 | ICE | EPA 8321B
RQ-2021-05-03-03 | Fort Matanzas | GTMFMNUT | gtmfmnut1.1 | 11-May-2021 10:07 | 14-May-2021 05:58 | CHEMISTRY | W-E8321-MS | Fluridone |  | 0.0008 | U | 0.0008 | 0.0032 | ug/L | MS accuracy for some analytes could not be assessed due to high concentration of parameter in the spiked sample. | W-SURF-SLT | 24.3 C | 51240 umhos/cm |  | 7.80 | 5.92 mg/L | 3.0 m | P398046 | 2246808 | ICE | EPA 8321B
RQ-2021-05-03-03 | Fort Matanzas | GTMFMNUT | gtmfmnut1.1 | 11-May-2021 10:07 | 14-May-2021 05:58 | CHEMISTRY | W-E8321-MS | Fenuron |  | 0.016 | U | 0.016 | 0.064 | ug/L | MS accuracy for some analytes could not be assessed due to high concentration of parameter in the spiked sample. | W-SURF-SLT | 24.3 C | 51240 umhos/cm |  | 7.80 | 5.92 mg/L | 3.0 m | P398046 | 2246808 | ICE | EPA 8321B
RQ-2021-05-03-03 | Fort Matanzas | GTMFMNUT | gtmfmnut1.1 | 11-May-2021 10:07 | 14-May-2021 05:58 | CHEMISTRY | W-E8321-MS | Diuron |  | 0.002 | U | 0.002 | 0.008 | ug/L | MS accuracy for some analytes could not be assessed due to high concentration of parameter in the spiked sample. | W-SURF-SLT | 24.3 C | 51240 umhos/cm |  | 7.80 | 5.92 mg/L | 3.0 m | P398046 | 2246808 | ICE | EPA 8321B
RQ-2021-05-03-03 | Fort Matanzas | GTMFMNUT | gtmfmnut1.1 | 11-May-2021 10:07 | 14-May-2021 05:58 | CHEMISTRY | W-E8321-MS | Dinotefuran |  | 0.002 | U | 0.002 | 0.008 | ug/L | MS accuracy for some analytes could not be assessed due to high concentration of parameter in the spiked sample. | W-SURF-SLT | 24.3 C | 51240 umhos/cm |  | 7.80 | 5.92 mg/L | 3.0 m | P398046 | 2246808 | ICE | EPA 8321B
RQ-2021-05-03-03 | Fort Matanzas | GTMFMNUT | gtmfmnut1.1 | 11-May-2021 10:07 | 14-May-2021 05:58 | CHEMISTRY | W-E8321-MS | Clothianidin |  | 0.002 | U | 0.002 | 0.008 | ug/L | MS accuracy for some analytes could not be assessed due to high concentration of parameter in the spiked sample. | W-SURF-SLT | 24.3 C | 51240 umhos/cm |  | 7.80 | 5.92 mg/L | 3.0 m | P398046 | 2246808 | ICE | EPA 8321B
RQ-2021-05-03-03 | Fort Matanzas | GTMFMNUT | gtmfmnut1.1 | 11-May-2021 10:07 | 14-May-2021 05:58 | CHEMISTRY | W-E8321-MS | Carbamazepine |  | 0.0008 | U | 0.0008 | 0.0032 | ug/L | MS accuracy for some analytes could not be assessed due to high concentration of parameter in the spiked sample. | W-SURF-SLT | 24.3 C | 51240 umhos/cm |  | 7.80 | 5.92 mg/L | 3.0 m | P398046 | 2246808 | ICE | EPA 8321B
RQ-2021-05-03-03 | Fort Matanzas | GTMFMNUT | gtmfmnut1.1 | 11-May-2021 10:07 | 14-May-2021 05:58 | CHEMISTRY | W-E8321-MS | Benzovindiflupyr |  | 0.002 | U | 0.002 | 0.008 | ug/L | MS accuracy for some analytes could not be assessed due to high concentration of parameter in the spiked sample. | W-SURF-SLT | 24.3 C | 51240 umhos/cm |  | 7.80 | 5.92 mg/L | 3.0 m | P398046 | 2246808 | ICE | EPA 8321B
RQ-2021-05-03-03 | Fort Matanzas | GTMFMNUT | gtmfmnut1.1 | 11-May-2021 10:07 | 14-May-2021 05:58 | CHEMISTRY | W-E8321-MS | Bentazon |  | 0.0036 |  | 0.0008 | 0.0032 | ug/L | MS accuracy for some analytes could not be assessed due to high concentration of parameter in the spiked sample. | W-SURF-SLT | 24.3 C | 51240 umhos/cm |  | 7.80 | 5.92 mg/L | 3.0 m | P398046 | 2246808 | ICE | EPA 8321B
RQ-2021-05-03-03 | Fort Matanzas | GTMFMNUT | gtmfmnut1.1 | 11-May-2021 10:07 | 14-May-2021 05:58 | CHEMISTRY | W-E8321-MS | Afidopyropen |  | 0.002 | U | 0.002 | 0.008 | ug/L | MS accuracy for some analytes could not be assessed due to high concentration of parameter in the spiked sample. | W-SURF-SLT | 24.3 C | 51240 umhos/cm |  | 7.80 | 5.92 mg/L | 3.0 m | P398046 | 2246808 | ICE | EPA 8321B
RQ-2021-05-03-03 | Fort Matanzas | GTMFMNUT | gtmfmnut1.1 | 11-May-2021 10:07 | 14-May-2021 05:58 | CHEMISTRY | W-E8321-MS | Acetamiprid |  | 0.002 | U | 0.002 | 0.008 | ug/L | MS accuracy for some analytes could not be assessed due to high concentration of parameter in the spiked sample. | W-SURF-SLT | 24.3 C | 51240 umhos/cm |  | 7.80 | 5.92 mg/L | 3.0 m | P398046 | 2246808 | ICE | EPA 8321B
RQ-2021-05-03-03 | Fort Matanzas | GTMFMNUT | gtmfmnut1.1 | 11-May-2021 10:07 | 14-May-2021 05:58 | CHEMISTRY | W-E8321-MS | Acetaminophen |  | 0.008 | U | 0.008 | 0.032 | ug/L | MS accuracy for some analytes could not be assessed due to high concentration of parameter in the spiked sample. | W-SURF-SLT | 24.3 C | 51240 umhos/cm |  | 7.80 | 5.92 mg/L | 3.0 m | P398046 | 2246808 | ICE | EPA 8321B
RQ-2021-05-03-03 | Fort Matanzas | GTMFMNUT | gtmfmnut1.1 | 11-May-2021 10:07 | 14-May-2021 05:58 | CHEMISTRY | W-E8321-MS | 2,4,5-T | 39740 | 0.004 | U | 0.004 | 0.016 | ug/L | MS accuracy for some analytes could not be assessed due to high concentration of parameter in the spiked sample. | W-SURF-SLT | 24.3 C | 51240 umhos/cm |  | 7.80 | 5.92 mg/L | 3.0 m | P398046 | 2246808 | ICE | EPA 8321B
RQ-2021-05-03-03 | Fort Matanzas | GTMFMNUT | gtmfmnut1.1 | 11-May-2021 10:07 | 14-May-2021 05:58 | CHEMISTRY | W-E8321-MS | 2,4-D | 39730 | 0.002 | U | 0.002 | 0.008 | ug/L | MS accuracy for some analytes could not be assessed due to high concentration of parameter in the spiked sample. | W-SURF-SLT | 24.3 C | 51240 umhos/cm |  | 7.80 | 5.92 mg/L | 3.0 m | P398046 | 2246808 | ICE | EPA 8321B
RQ-2021-05-03-03 | Fort Matanzas | GTMFMNUT | gtmfmnut1.1 | 11-May-2021 10:07 | 14-May-2021 01:54 | CHEMISTRY | W-E8321-DI | Endothall |  | 0.25 | U | 0.25 | 1 | ug/L | MDL for some parameters elevated due to matrix interference. | W-SURF-SLT | 24.3 C | 51240 umhos/cm |  | 7.80 | 5.92 mg/L | 3.0 m | P398063 | 2246808 | ICE | EPA 8321B
RQ-2021-05-03-03 | Fort Matanzas | GTMFMNUT | gtmfmnut1.1 | 11-May-2021 10:07 | 14-May-2021 01:54 | CHEMISTRY | W-E8321-DI | Acesulfame K |  | 0.1 | U | 0.1 | 0.4 | ug/L | MDL for some parameters elevated due to matrix interference. | W-SURF-SLT | 24.3 C | 51240 umhos/cm |  | 7.80 | 5.92 mg/L | 3.0 m | P398063 | 2246808 | ICE | EPA 8321B
RQ-2021-05-31-02 | San Sebastian | GTMSSNUT | gtmssnut1.1 | 08-Jun-2021 10:09 | 20-Jun-2021 14:07 | CHEMISTRY | W-E8321-MS | Triclopyr |  | 0.004 | U | 0.004 | 0.016 | ug/L | MS accuracy for imazapyr could not be assessed due to high concentration of parameter in the spiked sample. | W-SURF-SLT | 27.6 C | 53457 umhos/cm |  | 7.63 | 4.83 mg/L | 3.0 m | P399432 | 2253619 | ICE | EPA 8321B
RQ-2021-05-31-02 | San Sebastian | GTMSSNUT | gtmssnut1.1 | 08-Jun-2021 10:09 | 20-Jun-2021 14:07 | CHEMISTRY | W-E8321-MS | Tolfenpyrad |  | 0.002 | U | 0.002 | 0.008 | ug/L | MS accuracy for imazapyr could not be assessed due to high concentration of parameter in the spiked sample. | W-SURF-SLT | 27.6 C | 53457 umhos/cm |  | 7.63 | 4.83 mg/L | 3.0 m | P399432 | 2253619 | ICE | EPA 8321B
RQ-2021-05-31-02 | San Sebastian | GTMSSNUT | gtmssnut1.1 | 08-Jun-2021 10:09 | 20-Jun-2021 14:07 | CHEMISTRY | W-E8321-MS | Thiamethoxam |  | 0.002 | U | 0.002 | 0.008 | ug/L | MS accuracy for imazapyr could not be assessed due to high concentration of parameter in the spiked sample. | W-SURF-SLT | 27.6 C | 53457 umhos/cm |  | 7.63 | 4.83 mg/L | 3.0 m | P399432 | 2253619 | ICE | EPA 8321B
RQ-2021-05-31-02 | San Sebastian | GTMSSNUT | gtmssnut1.1 | 08-Jun-2021 10:09 | 20-Jun-2021 14:07 | CHEMISTRY | W-E8321-MS | Pyraclostrobin |  | 0.002 | U | 0.002 | 0.008 | ug/L | MS accuracy for imazapyr could not be assessed due to high concentration of parameter in the spiked sample. | W-SURF-SLT | 27.6 C | 53457 umhos/cm |  | 7.63 | 4.83 mg/L | 3.0 m | P399432 | 2253619 | ICE | EPA 8321B
RQ-2021-05-31-02 | San Sebastian | GTMSSNUT | gtmssnut1.1 | 08-Jun-2021 10:09 | 20-Jun-2021 14:07 | CHEMISTRY | W-E8321-MS | Primidone |  | 0.004 | U | 0.004 | 0.016 | ug/L | MS accuracy for imazapyr could not be assessed due to high concentration of parameter in the spiked sample. | W-SURF-SLT | 27.6 C | 53457 umhos/cm |  | 7.63 | 4.83 mg/L | 3.0 m | P399432 | 2253619 | ICE | EPA 8321B
RQ-2021-05-31-02 | San Sebastian | GTMSSNUT | gtmssnut1.1 | 08-Jun-2021 10:09 | 20-Jun-2021 14:07 | CHEMISTRY | W-E8321-MS | Naproxen |  | 0.008 | U | 0.008 | 0.032 | ug/L | MS accuracy for imazapyr could not be assessed due to high concentration of parameter in the spiked sample. | W-SURF-SLT | 27.6 C | 53457 umhos/cm |  | 7.63 | 4.83 mg/L | 3.0 m | P399432 | 2253619 | ICE | EPA 8321B
RQ-2021-05-31-02 | San Sebastian | GTMSSNUT | gtmssnut1.1 | 08-Jun-2021 10:09 | 20-Jun-2021 14:07 | CHEMISTRY | W-E8321-MS | MCPP |  | 0.002 | U | 0.002 | 0.008 | ug/L | MS accuracy for imazapyr could not be assessed due to high concentration of parameter in the spiked sample. | W-SURF-SLT | 27.6 C | 53457 umhos/cm |  | 7.63 | 4.83 mg/L | 3.0 m | P399432 | 2253619 | ICE | EPA 8321B
RQ-2021-05-31-02 | San Sebastian | GTMSSNUT | gtmssnut1.1 | 08-Jun-2021 10:09 | 20-Jun-2021 14:07 | CHEMISTRY | W-E8321-MS | Mandestrobin |  | 0.002 | U | 0.002 | 0.008 | ug/L | MS accuracy for imazapyr could not be assessed due to high concentration of parameter in the spiked sample. | W-SURF-SLT | 27.6 C | 53457 umhos/cm |  | 7.63 | 4.83 mg/L | 3.0 m | P399432 | 2253619 | ICE | EPA 8321B
RQ-2021-05-31-02 | San Sebastian | GTMSSNUT | gtmssnut1.1 | 08-Jun-2021 10:09 | 20-Jun-2021 14:07 | CHEMISTRY | W-E8321-MS | Linuron |  | 0.004 | U | 0.004 | 0.016 | ug/L | MS accuracy for imazapyr could not be assessed due to high concentration of parameter in the spiked sample. | W-SURF-SLT | 27.6 C | 53457 umhos/cm |  | 7.63 | 4.83 mg/L | 3.0 m | P399432 | 2253619 | ICE | EPA 8321B
RQ-2021-05-31-02 | San Sebastian | GTMSSNUT | gtmssnut1.1 | 08-Jun-2021 10:09 | 20-Jun-2021 14:07 | CHEMISTRY | W-E8321-MS | Imidacloprid |  | 0.002 | U | 0.002 | 0.008 | ug/L | MS accuracy for imazapyr could not be assessed due to high concentration of parameter in the spiked sample. | W-SURF-SLT | 27.6 C | 53457 umhos/cm |  | 7.63 | 4.83 mg/L | 3.0 m | P399432 | 2253619 | ICE | EPA 8321B
RQ-2021-05-31-02 | San Sebastian | GTMSSNUT | gtmssnut1.1 | 08-Jun-2021 10:09 | 20-Jun-2021 14:07 | CHEMISTRY | W-E8321-MS | Imazapyr |  | 0.0042 | I | 0.004 | 0.016 | ug/L | MS accuracy for imazapyr could not be assessed due to high concentration of parameter in the spiked sample. | W-SURF-SLT | 27.6 C | 53457 umhos/cm |  | 7.63 | 4.83 mg/L | 3.0 m | P399432 | 2253619 | ICE | EPA 8321B
RQ-2021-05-31-02 | San Sebastian | GTMSSNUT | gtmssnut1.1 | 08-Jun-2021 10:09 | 20-Jun-2021 14:07 | CHEMISTRY | W-E8321-MS | Ibuprofen |  | 0.02 | U | 0.02 | 0.08 | ug/L | MS accuracy for imazapyr could not be assessed due to high concentration of parameter in the spiked sample. | W-SURF-SLT | 27.6 C | 53457 umhos/cm |  | 7.63 | 4.83 mg/L | 3.0 m | P399432 | 2253619 | ICE | EPA 8321B
RQ-2021-05-31-02 | San Sebastian | GTMSSNUT | gtmssnut1.1 | 08-Jun-2021 10:09 | 20-Jun-2021 14:07 | CHEMISTRY | W-E8321-MS | Hydrocodone |  | 0.002 | U | 0.002 | 0.008 | ug/L | MS accuracy for imazapyr could not be assessed due to high concentration of parameter in the spiked sample. | W-SURF-SLT | 27.6 C | 53457 umhos/cm |  | 7.63 | 4.83 mg/L | 3.0 m | P399432 | 2253619 | ICE | EPA 8321B
RQ-2021-05-31-02 | San Sebastian | GTMSSNUT | gtmssnut1.1 | 08-Jun-2021 10:09 | 20-Jun-2021 14:07 | CHEMISTRY | W-E8321-MS | Fluridone |  | 0.0011 | I | 0.0008 | 0.0032 | ug/L | MS accuracy for imazapyr could not be assessed due to high concentration of parameter in the spiked sample. | W-SURF-SLT | 27.6 C | 53457 umhos/cm |  | 7.63 | 4.83 mg/L | 3.0 m | P399432 | 2253619 | ICE | EPA 8321B
RQ-2021-05-31-02 | San Sebastian | GTMSSNUT | gtmssnut1.1 | 08-Jun-2021 10:09 | 20-Jun-2021 14:07 | CHEMISTRY | W-E8321-MS | Fenuron |  | 0.016 | U | 0.016 | 0.064 | ug/L | MS accuracy for imazapyr could not be assessed due to high concentration of parameter in the spiked sample. | W-SURF-SLT | 27.6 C | 53457 umhos/cm |  | 7.63 | 4.83 mg/L | 3.0 m | P399432 | 2253619 | ICE | EPA 8321B
RQ-2021-05-31-02 | San Sebastian | GTMSSNUT | gtmssnut1.1 | 08-Jun-2021 10:09 | 20-Jun-2021 14:07 | CHEMISTRY | W-E8321-MS | Diuron |  | 0.002 | U | 0.002 | 0.008 | ug/L | MS accuracy for imazapyr could not be assessed due to high concentration of parameter in the spiked sample. | W-SURF-SLT | 27.6 C | 53457 umhos/cm |  | 7.63 | 4.83 mg/L | 3.0 m | P399432 | 2253619 | ICE | EPA 8321B
RQ-2021-05-31-02 | San Sebastian | GTMSSNUT | gtmssnut1.1 | 08-Jun-2021 10:09 | 20-Jun-2021 14:07 | CHEMISTRY | W-E8321-MS | Dinotefuran |  | 0.002 | U | 0.002 | 0.008 | ug/L | MS accuracy for imazapyr could not be assessed due to high concentration of parameter in the spiked sample. | W-SURF-SLT | 27.6 C | 53457 umhos/cm |  | 7.63 | 4.83 mg/L | 3.0 m | P399432 | 2253619 | ICE | EPA 8321B
RQ-2021-05-31-02 | San Sebastian | GTMSSNUT | gtmssnut1.1 | 08-Jun-2021 10:09 | 20-Jun-2021 14:07 | CHEMISTRY | W-E8321-MS | Clothianidin |  | 0.002 | U | 0.002 | 0.008 | ug/L | MS accuracy for imazapyr could not be assessed due to high concentration of parameter in the spiked sample. | W-SURF-SLT | 27.6 C | 53457 umhos/cm |  | 7.63 | 4.83 mg/L | 3.0 m | P399432 | 2253619 | ICE | EPA 8321B
RQ-2021-05-31-02 | San Sebastian | GTMSSNUT | gtmssnut1.1 | 08-Jun-2021 10:09 | 20-Jun-2021 14:07 | CHEMISTRY | W-E8321-MS | Carbamazepine |  | 0.0008 | U | 0.0008 | 0.0032 | ug/L | MS accuracy for imazapyr could not be assessed due to high concentration of parameter in the spiked sample. | W-SURF-SLT | 27.6 C | 53457 umhos/cm |  | 7.63 | 4.83 mg/L | 3.0 m | P399432 | 2253619 | ICE | EPA 8321B
RQ-2021-05-31-02 | San Sebastian | GTMSSNUT | gtmssnut1.1 | 08-Jun-2021 10:09 | 20-Jun-2021 14:07 | CHEMISTRY | W-E8321-MS | Benzovindiflupyr |  | 0.002 | U | 0.002 | 0.008 | ug/L | MS accuracy for imazapyr could not be assessed due to high concentration of parameter in the spiked sample. | W-SURF-SLT | 27.6 C | 53457 umhos/cm |  | 7.63 | 4.83 mg/L | 3.0 m | P399432 | 2253619 | ICE | EPA 8321B
RQ-2021-05-31-02 | San Sebastian | GTMSSNUT | gtmssnut1.1 | 08-Jun-2021 10:09 | 20-Jun-2021 14:07 | CHEMISTRY | W-E8321-MS | Bentazon |  | 0.0018 | I | 0.0008 | 0.0032 | ug/L | MS accuracy for imazapyr could not be assessed due to high concentration of parameter in the spiked sample. | W-SURF-SLT | 27.6 C | 53457 umhos/cm |  | 7.63 | 4.83 mg/L | 3.0 m | P399432 | 2253619 | ICE | EPA 8321B
RQ-2021-05-31-02 | San Sebastian | GTMSSNUT | gtmssnut1.1 | 08-Jun-2021 10:09 | 20-Jun-2021 14:07 | CHEMISTRY | W-E8321-MS | Afidopyropen |  | 0.002 | U | 0.002 | 0.008 | ug/L | MS accuracy for imazapyr could not be assessed due to high concentration of parameter in the spiked sample. | W-SURF-SLT | 27.6 C | 53457 umhos/cm |  | 7.63 | 4.83 mg/L | 3.0 m | P399432 | 2253619 | ICE | EPA 8321B
RQ-2021-05-31-02 | San Sebastian | GTMSSNUT | gtmssnut1.1 | 08-Jun-2021 10:09 | 20-Jun-2021 14:07 | CHEMISTRY | W-E8321-MS | Acetamiprid |  | 0.002 | U | 0.002 | 0.008 | ug/L | MS accuracy for imazapyr could not be assessed due to high concentration of parameter in the spiked sample. | W-SURF-SLT | 27.6 C | 53457 umhos/cm |  | 7.63 | 4.83 mg/L | 3.0 m | P399432 | 2253619 | ICE | EPA 8321B
RQ-2021-05-31-02 | San Sebastian | GTMSSNUT | gtmssnut1.1 | 08-Jun-2021 10:09 | 20-Jun-2021 14:07 | CHEMISTRY | W-E8321-MS | Acetaminophen |  | 0.008 | U | 0.008 | 0.032 | ug/L | MS accuracy for imazapyr could not be assessed due to high concentration of parameter in the spiked sample. | W-SURF-SLT | 27.6 C | 53457 umhos/cm |  | 7.63 | 4.83 mg/L | 3.0 m | P399432 | 2253619 | ICE | EPA 8321B
RQ-2021-05-31-02 | San Sebastian | GTMSSNUT | gtmssnut1.1 | 08-Jun-2021 10:09 | 20-Jun-2021 14:07 | CHEMISTRY | W-E8321-MS | 2,4,5-T | 39740 | 0.004 | U | 0.004 | 0.016 | ug/L | MS accuracy for imazapyr could not be assessed due to high concentration of parameter in the spiked sample. | W-SURF-SLT | 27.6 C | 53457 umhos/cm |  | 7.63 | 4.83 mg/L | 3.0 m | P399432 | 2253619 | ICE | EPA 8321B
RQ-2021-05-31-02 | San Sebastian | GTMSSNUT | gtmssnut1.1 | 08-Jun-2021 10:09 | 20-Jun-2021 14:07 | CHEMISTRY | W-E8321-MS | 2,4-D | 39730 | 0.0047 | I | 0.002 | 0.008 | ug/L | MS accuracy for imazapyr could not be assessed due to high concentration of parameter in the spiked sample. | W-SURF-SLT | 27.6 C | 53457 umhos/cm |  | 7.63 | 4.83 mg/L | 3.0 m | P399432 | 2253619 | ICE | EPA 8321B
RQ-2021-05-31-02 | San Sebastian | GTMSSNUT | gtmssnut1.1 | 08-Jun-2021 10:09 | 11-Jun-2021 02:30 | CHEMISTRY | W-E8321-DI | Sucralose |  | 0.19 |  | 0.01 | 0.04 | ug/L | MDL for some parameters elevated due to matrix interference. | W-SURF-SLT | 27.6 C | 53457 umhos/cm |  | 7.63 | 4.83 mg/L | 3.0 m | P399424 | 2253619 | ICE | EPA 8321B
RQ-2021-05-31-02 | San Sebastian | GTMSSNUT | gtmssnut1.1 | 08-Jun-2021 10:09 | 10-Jun-2021 21:48 | CHEMISTRY | W-E8321-DI | Glyphosate |  | 1 | U | 1 | 4 | ug/L | MDL for some parameters elevated due to matrix interference. | W-SURF-SLT | 27.6 C | 53457 umhos/cm |  | 7.63 | 4.83 mg/L | 3.0 m | P399424 | 2253619 | ICE | EPA 8321B
RQ-2021-05-31-02 | San Sebastian | GTMSSNUT | gtmssnut1.1 | 08-Jun-2021 10:09 | 10-Jun-2021 21:48 | CHEMISTRY | W-E8321-DI | Glufosinate |  | 1 | U | 1 | 4 | ug/L | MDL for some parameters elevated due to matrix interference. | W-SURF-SLT | 27.6 C | 53457 umhos/cm |  | 7.63 | 4.83 mg/L | 3.0 m | P399424 | 2253619 | ICE | EPA 8321B
RQ-2021-05-31-02 | San Sebastian | GTMSSNUT | gtmssnut1.1 | 08-Jun-2021 10:09 | 10-Jun-2021 21:48 | CHEMISTRY | W-E8321-DI | AMPA |  | 1 | U | 1 | 4 | ug/L | MDL for some parameters elevated due to matrix interference. | W-SURF-SLT | 27.6 C | 53457 umhos/cm |  | 7.63 | 4.83 mg/L | 3.0 m | P399424 | 2253619 | ICE | EPA 8321B
RQ-2021-05-31-02 | San Sebastian | GTMSSNUT | gtmssnut1.1 | 08-Jun-2021 10:09 | 10-Jun-2021 13:23 | CHEMISTRY | W-E8321-DI | Endothall |  | 0.25 | U | 0.25 | 1 | ug/L | MDL for some parameters elevated due to matrix interference. | W-SURF-SLT | 27.6 C | 53457 umhos/cm |  | 7.63 | 4.83 mg/L | 3.0 m | P399424 | 2253619 | ICE | EPA 8321B
RQ-2021-05-31-02 | San Sebastian | GTMSSNUT | gtmssnut1.1 | 08-Jun-2021 10:09 | 10-Jun-2021 13:23 | CHEMISTRY | W-E8321-DI | Acesulfame K |  | 0.1 | U | 0.1 | 0.4 | ug/L | MDL for some parameters elevated due to matrix interference. | W-SURF-SLT | 27.6 C | 53457 umhos/cm |  | 7.63 | 4.83 mg/L | 3.0 m | P399424 | 2253619 | ICE | EPA 8321B
RQ-2021-05-31-02 | Pine Island | GTMPINUT | gtmpinut1.1 | 08-Jun-2021 11:35 | 20-Jun-2021 20:28 | CHEMISTRY | W-E8321-MS | Triclopyr |  | 0.004 | U | 0.004 | 0.016 | ug/L | MS accuracy for imazapyr could not be assessed due to high concentration of parameter in the spiked sample. | W-SURF-SLT | 28.1 C | 51781 umhos/cm |  | 7.42 | 5.35 mg/L | 3.0 m | P399432 | 2253837 | ICE | EPA 8321B
RQ-2021-05-31-02 | Pine Island | GTMPINUT | gtmpinut1.1 | 08-Jun-2021 11:35 | 20-Jun-2021 20:28 | CHEMISTRY | W-E8321-MS | Tolfenpyrad |  | 0.002 | U | 0.002 | 0.008 | ug/L | MS accuracy for imazapyr could not be assessed due to high concentration of parameter in the spiked sample. | W-SURF-SLT | 28.1 C | 51781 umhos/cm |  | 7.42 | 5.35 mg/L | 3.0 m | P399432 | 2253837 | ICE | EPA 8321B
RQ-2021-05-31-02 | Pine Island | GTMPINUT | gtmpinut1.1 | 08-Jun-2021 11:35 | 20-Jun-2021 20:28 | CHEMISTRY | W-E8321-MS | Thiamethoxam |  | 0.002 | U | 0.002 | 0.008 | ug/L | MS accuracy for imazapyr could not be assessed due to high concentration of parameter in the spiked sample. | W-SURF-SLT | 28.1 C | 51781 umhos/cm |  | 7.42 | 5.35 mg/L | 3.0 m | P399432 | 2253837 | ICE | EPA 8321B
RQ-2021-05-31-02 | Pine Island | GTMPINUT | gtmpinut1.1 | 08-Jun-2021 11:35 | 20-Jun-2021 20:28 | CHEMISTRY | W-E8321-MS | Pyraclostrobin |  | 0.002 | U | 0.002 | 0.008 | ug/L | MS accuracy for imazapyr could not be assessed due to high concentration of parameter in the spiked sample. | W-SURF-SLT | 28.1 C | 51781 umhos/cm |  | 7.42 | 5.35 mg/L | 3.0 m | P399432 | 2253837 | ICE | EPA 8321B
RQ-2021-05-31-02 | Pine Island | GTMPINUT | gtmpinut1.1 | 08-Jun-2021 11:35 | 20-Jun-2021 20:28 | CHEMISTRY | W-E8321-MS | Primidone |  | 0.004 | U | 0.004 | 0.016 | ug/L | MS accuracy for imazapyr could not be assessed due to high concentration of parameter in the spiked sample. | W-SURF-SLT | 28.1 C | 51781 umhos/cm |  | 7.42 | 5.35 mg/L | 3.0 m | P399432 | 2253837 | ICE | EPA 8321B
RQ-2021-05-31-02 | Pine Island | GTMPINUT | gtmpinut1.1 | 08-Jun-2021 11:35 | 20-Jun-2021 20:28 | CHEMISTRY | W-E8321-MS | Naproxen |  | 0.008 | U | 0.008 | 0.032 | ug/L | MS accuracy for imazapyr could not be assessed due to high concentration of parameter in the spiked sample. | W-SURF-SLT | 28.1 C | 51781 umhos/cm |  | 7.42 | 5.35 mg/L | 3.0 m | P399432 | 2253837 | ICE | EPA 8321B
RQ-2021-05-31-02 | Pine Island | GTMPINUT | gtmpinut1.1 | 08-Jun-2021 11:35 | 20-Jun-2021 20:28 | CHEMISTRY | W-E8321-MS | MCPP |  | 0.002 | U | 0.002 | 0.008 | ug/L | MS accuracy for imazapyr could not be assessed due to high concentration of parameter in the spiked sample. | W-SURF-SLT | 28.1 C | 51781 umhos/cm |  | 7.42 | 5.35 mg/L | 3.0 m | P399432 | 2253837 | ICE | EPA 8321B
RQ-2021-05-31-02 | Pine Island | GTMPINUT | gtmpinut1.1 | 08-Jun-2021 11:35 | 20-Jun-2021 20:28 | CHEMISTRY | W-E8321-MS | Mandestrobin |  | 0.002 | U | 0.002 | 0.008 | ug/L | MS accuracy for imazapyr could not be assessed due to high concentration of parameter in the spiked sample. | W-SURF-SLT | 28.1 C | 51781 umhos/cm |  | 7.42 | 5.35 mg/L | 3.0 m | P399432 | 2253837 | ICE | EPA 8321B
RQ-2021-05-31-02 | Pine Island | GTMPINUT | gtmpinut1.1 | 08-Jun-2021 11:35 | 20-Jun-2021 20:28 | CHEMISTRY | W-E8321-MS | Linuron |  | 0.004 | U | 0.004 | 0.016 | ug/L | MS accuracy for imazapyr could not be assessed due to high concentration of parameter in the spiked sample. | W-SURF-SLT | 28.1 C | 51781 umhos/cm |  | 7.42 | 5.35 mg/L | 3.0 m | P399432 | 2253837 | ICE | EPA 8321B
RQ-2021-05-31-02 | Pine Island | GTMPINUT | gtmpinut1.1 | 08-Jun-2021 11:35 | 20-Jun-2021 20:28 | CHEMISTRY | W-E8321-MS | Imidacloprid |  | 0.002 | U | 0.002 | 0.008 | ug/L | MS accuracy for imazapyr could not be assessed due to high concentration of parameter in the spiked sample. | W-SURF-SLT | 28.1 C | 51781 umhos/cm |  | 7.42 | 5.35 mg/L | 3.0 m | P399432 | 2253837 | ICE | EPA 8321B
RQ-2021-05-31-02 | Pine Island | GTMPINUT | gtmpinut1.1 | 08-Jun-2021 11:35 | 20-Jun-2021 20:28 | CHEMISTRY | W-E8321-MS | Imazapyr |  | 0.0058 | I | 0.004 | 0.016 | ug/L | MS accuracy for imazapyr could not be assessed due to high concentration of parameter in the spiked sample. | W-SURF-SLT | 28.1 C | 51781 umhos/cm |  | 7.42 | 5.35 mg/L | 3.0 m | P399432 | 2253837 | ICE | EPA 8321B
RQ-2021-05-31-02 | Pine Island | GTMPINUT | gtmpinut1.1 | 08-Jun-2021 11:35 | 20-Jun-2021 20:28 | CHEMISTRY | W-E8321-MS | Ibuprofen |  | 0.02 | U | 0.02 | 0.08 | ug/L | MS accuracy for imazapyr could not be assessed due to high concentration of parameter in the spiked sample. | W-SURF-SLT | 28.1 C | 51781 umhos/cm |  | 7.42 | 5.35 mg/L | 3.0 m | P399432 | 2253837 | ICE | EPA 8321B
RQ-2021-05-31-02 | Pine Island | GTMPINUT | gtmpinut1.1 | 08-Jun-2021 11:35 | 20-Jun-2021 20:28 | CHEMISTRY | W-E8321-MS | Hydrocodone |  | 0.002 | U | 0.002 | 0.008 | ug/L | MS accuracy for imazapyr could not be assessed due to high concentration of parameter in the spiked sample. | W-SURF-SLT | 28.1 C | 51781 umhos/cm |  | 7.42 | 5.35 mg/L | 3.0 m | P399432 | 2253837 | ICE | EPA 8321B
RQ-2021-05-31-02 | Pine Island | GTMPINUT | gtmpinut1.1 | 08-Jun-2021 11:35 | 20-Jun-2021 20:28 | CHEMISTRY | W-E8321-MS | Fluridone |  | 0.005 |  | 0.0008 | 0.0032 | ug/L | MS accuracy for imazapyr could not be assessed due to high concentration of parameter in the spiked sample. | W-SURF-SLT | 28.1 C | 51781 umhos/cm |  | 7.42 | 5.35 mg/L | 3.0 m | P399432 | 2253837 | ICE | EPA 8321B
RQ-2021-05-31-02 | Pine Island | GTMPINUT | gtmpinut1.1 | 08-Jun-2021 11:35 | 20-Jun-2021 20:28 | CHEMISTRY | W-E8321-MS | Fenuron |  | 0.016 | U | 0.016 | 0.064 | ug/L | MS accuracy for imazapyr could not be assessed due to high concentration of parameter in the spiked sample. | W-SURF-SLT | 28.1 C | 51781 umhos/cm |  | 7.42 | 5.35 mg/L | 3.0 m | P399432 | 2253837 | ICE | EPA 8321B
RQ-2021-05-31-02 | Pine Island | GTMPINUT | gtmpinut1.1 | 08-Jun-2021 11:35 | 20-Jun-2021 20:28 | CHEMISTRY | W-E8321-MS | Diuron |  | 0.002 | U | 0.002 | 0.008 | ug/L | MS accuracy for imazapyr could not be assessed due to high concentration of parameter in the spiked sample. | W-SURF-SLT | 28.1 C | 51781 umhos/cm |  | 7.42 | 5.35 mg/L | 3.0 m | P399432 | 2253837 | ICE | EPA 8321B
RQ-2021-05-31-02 | Pine Island | GTMPINUT | gtmpinut1.1 | 08-Jun-2021 11:35 | 20-Jun-2021 20:28 | CHEMISTRY | W-E8321-MS | Dinotefuran |  | 0.002 | U | 0.002 | 0.008 | ug/L | MS accuracy for imazapyr could not be assessed due to high concentration of parameter in the spiked sample. | W-SURF-SLT | 28.1 C | 51781 umhos/cm |  | 7.42 | 5.35 mg/L | 3.0 m | P399432 | 2253837 | ICE | EPA 8321B
RQ-2021-05-31-02 | Pine Island | GTMPINUT | gtmpinut1.1 | 08-Jun-2021 11:35 | 20-Jun-2021 20:28 | CHEMISTRY | W-E8321-MS | Clothianidin |  | 0.002 | U | 0.002 | 0.008 | ug/L | MS accuracy for imazapyr could not be assessed due to high concentration of parameter in the spiked sample. | W-SURF-SLT | 28.1 C | 51781 umhos/cm |  | 7.42 | 5.35 mg/L | 3.0 m | P399432 | 2253837 | ICE | EPA 8321B
RQ-2021-05-31-02 | Pine Island | GTMPINUT | gtmpinut1.1 | 08-Jun-2021 11:35 | 20-Jun-2021 20:28 | CHEMISTRY | W-E8321-MS | Carbamazepine |  | 0.0008 | U | 0.0008 | 0.0032 | ug/L | MS accuracy for imazapyr could not be assessed due to high concentration of parameter in the spiked sample. | W-SURF-SLT | 28.1 C | 51781 umhos/cm |  | 7.42 | 5.35 mg/L | 3.0 m | P399432 | 2253837 | ICE | EPA 8321B
RQ-2021-05-31-02 | Pine Island | GTMPINUT | gtmpinut1.1 | 08-Jun-2021 11:35 | 20-Jun-2021 20:28 | CHEMISTRY | W-E8321-MS | Benzovindiflupyr |  | 0.002 | U | 0.002 | 0.008 | ug/L | MS accuracy for imazapyr could not be assessed due to high concentration of parameter in the spiked sample. | W-SURF-SLT | 28.1 C | 51781 umhos/cm |  | 7.42 | 5.35 mg/L | 3.0 m | P399432 | 2253837 | ICE | EPA 8321B
RQ-2021-05-31-02 | Pine Island | GTMPINUT | gtmpinut1.1 | 08-Jun-2021 11:35 | 20-Jun-2021 20:28 | CHEMISTRY | W-E8321-MS | Bentazon |  | 0.0028 | I | 0.0008 | 0.0032 | ug/L | MS accuracy for imazapyr could not be assessed due to high concentration of parameter in the spiked sample. | W-SURF-SLT | 28.1 C | 51781 umhos/cm |  | 7.42 | 5.35 mg/L | 3.0 m | P399432 | 2253837 | ICE | EPA 8321B
RQ-2021-05-31-02 | Pine Island | GTMPINUT | gtmpinut1.1 | 08-Jun-2021 11:35 | 20-Jun-2021 20:28 | CHEMISTRY | W-E8321-MS | Afidopyropen |  | 0.002 | U | 0.002 | 0.008 | ug/L | MS accuracy for imazapyr could not be assessed due to high concentration of parameter in the spiked sample. | W-SURF-SLT | 28.1 C | 51781 umhos/cm |  | 7.42 | 5.35 mg/L | 3.0 m | P399432 | 2253837 | ICE | EPA 8321B
RQ-2021-05-31-02 | Pine Island | GTMPINUT | gtmpinut1.1 | 08-Jun-2021 11:35 | 20-Jun-2021 20:28 | CHEMISTRY | W-E8321-MS | Acetamiprid |  | 0.002 | U | 0.002 | 0.008 | ug/L | MS accuracy for imazapyr could not be assessed due to high concentration of parameter in the spiked sample. | W-SURF-SLT | 28.1 C | 51781 umhos/cm |  | 7.42 | 5.35 mg/L | 3.0 m | P399432 | 2253837 | ICE | EPA 8321B
RQ-2021-05-31-02 | Pine Island | GTMPINUT | gtmpinut1.1 | 08-Jun-2021 11:35 | 20-Jun-2021 20:28 | CHEMISTRY | W-E8321-MS | Acetaminophen |  | 0.008 | U | 0.008 | 0.032 | ug/L | MS accuracy for imazapyr could not be assessed due to high concentration of parameter in the spiked sample. | W-SURF-SLT | 28.1 C | 51781 umhos/cm |  | 7.42 | 5.35 mg/L | 3.0 m | P399432 | 2253837 | ICE | EPA 8321B
RQ-2021-05-31-02 | Pine Island | GTMPINUT | gtmpinut1.1 | 08-Jun-2021 11:35 | 20-Jun-2021 20:28 | CHEMISTRY | W-E8321-MS | 2,4,5-T | 39740 | 0.004 | U | 0.004 | 0.016 | ug/L | MS accuracy for imazapyr could not be assessed due to high concentration of parameter in the spiked sample. | W-SURF-SLT | 28.1 C | 51781 umhos/cm |  | 7.42 | 5.35 mg/L | 3.0 m | P399432 | 2253837 | ICE | EPA 8321B
RQ-2021-05-31-02 | Pine Island | GTMPINUT | gtmpinut1.1 | 08-Jun-2021 11:35 | 20-Jun-2021 20:28 | CHEMISTRY | W-E8321-MS | 2,4-D | 39730 | 0.002 | U | 0.002 | 0.008 | ug/L | MS accuracy for imazapyr could not be assessed due to high concentration of parameter in the spiked sample. | W-SURF-SLT | 28.1 C | 51781 umhos/cm |  | 7.42 | 5.35 mg/L | 3.0 m | P399432 | 2253837 | ICE | EPA 8321B
RQ-2021-05-31-02 | Pine Island | GTMPINUT | gtmpinut1.1 | 08-Jun-2021 11:35 | 11-Jun-2021 06:25 | CHEMISTRY | W-E8321-DI | Sucralose |  | 0.09 |  | 0.01 | 0.04 | ug/L | Results confirmed in re-extraction. Refer to the Lab Analysis Report for an explanation of QC Codes. | W-SURF-SLT | 28.1 C | 51781 umhos/cm |  | 7.42 | 5.35 mg/L | 3.0 m | P399425 | 2253837 | ICE | EPA 8321B
RQ-2021-05-31-02 | Pine Island | GTMPINUT | gtmpinut1.1 | 08-Jun-2021 11:35 | 10-Jun-2021 17:58 | CHEMISTRY | W-E8321-DI | Endothall |  | 0.25 | U | 0.25 | 1 | ug/L | Results confirmed in re-extraction. Refer to the Lab Analysis Report for an explanation of QC Codes. | W-SURF-SLT | 28.1 C | 51781 umhos/cm |  | 7.42 | 5.35 mg/L | 3.0 m | P399425 | 2253837 | ICE | EPA 8321B
RQ-2021-05-31-02 | Pine Island | GTMPINUT | gtmpinut1.1 | 08-Jun-2021 11:35 | 10-Jun-2021 17:58 | CHEMISTRY | W-E8321-DI | Acesulfame K |  | 0.1 | U | 0.1 | 0.4 | ug/L | Results confirmed in re-extraction. Refer to the Lab Analysis Report for an explanation of QC Codes. | W-SURF-SLT | 28.1 C | 51781 umhos/cm |  | 7.42 | 5.35 mg/L | 3.0 m | P399425 | 2253837 | ICE | EPA 8321B
RQ-2021-05-31-02 | Pine Island | GTMPINUT | gtmpinut1.1 | 08-Jun-2021 11:35 | 10-Jun-2021 17:29 | CHEMISTRY | W-E8321-DI | Glyphosate |  | 0.1 | UJ | 0.1 | 0.4 | ug/L | Results confirmed in re-extraction. Refer to the Lab Analysis Report for an explanation of QC Codes. | W-SURF-SLT | 28.1 C | 51781 umhos/cm |  | 7.42 | 5.35 mg/L | 3.0 m | P399425 | 2253837 | ICE | EPA 8321B
RQ-2021-05-31-02 | Pine Island | GTMPINUT | gtmpinut1.1 | 08-Jun-2021 11:35 | 10-Jun-2021 17:29 | CHEMISTRY | W-E8321-DI | Glufosinate |  | 0.1 | UJ | 0.1 | 0.4 | ug/L | Results confirmed in re-extraction. Refer to the Lab Analysis Report for an explanation of QC Codes. | W-SURF-SLT | 28.1 C | 51781 umhos/cm |  | 7.42 | 5.35 mg/L | 3.0 m | P399425 | 2253837 | ICE | EPA 8321B
RQ-2021-05-31-02 | Pine Island | GTMPINUT | gtmpinut1.1 | 08-Jun-2021 11:35 | 10-Jun-2021 17:29 | CHEMISTRY | W-E8321-DI | AMPA |  | 0.1 | UJ | 0.1 | 0.4 | ug/L | Results confirmed in re-extraction. Refer to the Lab Analysis Report for an explanation of QC Codes. | W-SURF-SLT | 28.1 C | 51781 umhos/cm |  | 7.42 | 5.35 mg/L | 3.0 m | P399425 | 2253837 | ICE | EPA 8321B
RQ-2021-05-31-02 | Pellicer Creek | GTMPCNUT | gtmpcnut1.1 | 08-Jun-2021 12:22 | 20-Jun-2021 10:05 | CHEMISTRY | W-E8321-MS | Triclopyr |  | 0.004 | U | 0.004 | 0.016 | ug/L |  | W-BRACKISH | 29.0 C | 32433 umhos/cm |  | 7.43 | 4.79 mg/L | 1.1 m | P399365 | 2253521 | ICE | EPA 8321B
RQ-2021-05-31-02 | Pellicer Creek | GTMPCNUT | gtmpcnut1.1 | 08-Jun-2021 12:22 | 20-Jun-2021 10:05 | CHEMISTRY | W-E8321-MS | Tolfenpyrad |  | 0.002 | U | 0.002 | 0.008 | ug/L |  | W-BRACKISH | 29.0 C | 32433 umhos/cm |  | 7.43 | 4.79 mg/L | 1.1 m | P399365 | 2253521 | ICE | EPA 8321B
RQ-2021-05-31-02 | Pellicer Creek | GTMPCNUT | gtmpcnut1.1 | 08-Jun-2021 12:22 | 20-Jun-2021 10:05 | CHEMISTRY | W-E8321-MS | Thiamethoxam |  | 0.002 | U | 0.002 | 0.008 | ug/L |  | W-BRACKISH | 29.0 C | 32433 umhos/cm |  | 7.43 | 4.79 mg/L | 1.1 m | P399365 | 2253521 | ICE | EPA 8321B
RQ-2021-05-31-02 | Pellicer Creek | GTMPCNUT | gtmpcnut1.1 | 08-Jun-2021 12:22 | 20-Jun-2021 10:05 | CHEMISTRY | W-E8321-MS | Pyraclostrobin |  | 0.002 | U | 0.002 | 0.008 | ug/L |  | W-BRACKISH | 29.0 C | 32433 umhos/cm |  | 7.43 | 4.79 mg/L | 1.1 m | P399365 | 2253521 | ICE | EPA 8321B
RQ-2021-05-31-02 | Pellicer Creek | GTMPCNUT | gtmpcnut1.1 | 08-Jun-2021 12:22 | 20-Jun-2021 10:05 | CHEMISTRY | W-E8321-MS | Primidone |  | 0.0066 | I | 0.004 | 0.016 | ug/L |  | W-BRACKISH | 29.0 C | 32433 umhos/cm |  | 7.43 | 4.79 mg/L | 1.1 m | P399365 | 2253521 | ICE | EPA 8321B
RQ-2021-05-31-02 | Pellicer Creek | GTMPCNUT | gtmpcnut1.1 | 08-Jun-2021 12:22 | 20-Jun-2021 10:05 | CHEMISTRY | W-E8321-MS | Naproxen |  | 0.008 | U | 0.008 | 0.032 | ug/L |  | W-BRACKISH | 29.0 C | 32433 umhos/cm |  | 7.43 | 4.79 mg/L | 1.1 m | P399365 | 2253521 | ICE | EPA 8321B
RQ-2021-05-31-02 | Pellicer Creek | GTMPCNUT | gtmpcnut1.1 | 08-Jun-2021 12:22 | 20-Jun-2021 10:05 | CHEMISTRY | W-E8321-MS | MCPP |  | 0.002 | U | 0.002 | 0.008 | ug/L |  | W-BRACKISH | 29.0 C | 32433 umhos/cm |  | 7.43 | 4.79 mg/L | 1.1 m | P399365 | 2253521 | ICE | EPA 8321B
RQ-2021-05-31-02 | Pellicer Creek | GTMPCNUT | gtmpcnut1.1 | 08-Jun-2021 12:22 | 20-Jun-2021 10:05 | CHEMISTRY | W-E8321-MS | Mandestrobin |  | 0.002 | U | 0.002 | 0.008 | ug/L |  | W-BRACKISH | 29.0 C | 32433 umhos/cm |  | 7.43 | 4.79 mg/L | 1.1 m | P399365 | 2253521 | ICE | EPA 8321B
RQ-2021-05-31-02 | Pellicer Creek | GTMPCNUT | gtmpcnut1.1 | 08-Jun-2021 12:22 | 20-Jun-2021 10:05 | CHEMISTRY | W-E8321-MS | Linuron |  | 0.004 | U | 0.004 | 0.016 | ug/L |  | W-BRACKISH | 29.0 C | 32433 umhos/cm |  | 7.43 | 4.79 mg/L | 1.1 m | P399365 | 2253521 | ICE | EPA 8321B
RQ-2021-05-31-02 | Pellicer Creek | GTMPCNUT | gtmpcnut1.1 | 08-Jun-2021 12:22 | 20-Jun-2021 10:05 | CHEMISTRY | W-E8321-MS | Imidacloprid |  | 0.002 | U | 0.002 | 0.008 | ug/L |  | W-BRACKISH | 29.0 C | 32433 umhos/cm |  | 7.43 | 4.79 mg/L | 1.1 m | P399365 | 2253521 | ICE | EPA 8321B
RQ-2021-05-31-02 | Pellicer Creek | GTMPCNUT | gtmpcnut1.1 | 08-Jun-2021 12:22 | 20-Jun-2021 10:05 | CHEMISTRY | W-E8321-MS | Imazapyr |  | 0.13 |  | 0.004 | 0.016 | ug/L |  | W-BRACKISH | 29.0 C | 32433 umhos/cm |  | 7.43 | 4.79 mg/L | 1.1 m | P399365 | 2253521 | ICE | EPA 8321B
RQ-2021-05-31-02 | Pellicer Creek | GTMPCNUT | gtmpcnut1.1 | 08-Jun-2021 12:22 | 20-Jun-2021 10:05 | CHEMISTRY | W-E8321-MS | Ibuprofen |  | 0.02 | U | 0.02 | 0.08 | ug/L |  | W-BRACKISH | 29.0 C | 32433 umhos/cm |  | 7.43 | 4.79 mg/L | 1.1 m | P399365 | 2253521 | ICE | EPA 8321B
RQ-2021-05-31-02 | Pellicer Creek | GTMPCNUT | gtmpcnut1.1 | 08-Jun-2021 12:22 | 20-Jun-2021 10:05 | CHEMISTRY | W-E8321-MS | Hydrocodone |  | 0.002 | U | 0.002 | 0.008 | ug/L |  | W-BRACKISH | 29.0 C | 32433 umhos/cm |  | 7.43 | 4.79 mg/L | 1.1 m | P399365 | 2253521 | ICE | EPA 8321B
RQ-2021-05-31-02 | Pellicer Creek | GTMPCNUT | gtmpcnut1.1 | 08-Jun-2021 12:22 | 20-Jun-2021 10:05 | CHEMISTRY | W-E8321-MS | Fluridone |  | 0.0011 | I | 0.0008 | 0.0032 | ug/L |  | W-BRACKISH | 29.0 C | 32433 umhos/cm |  | 7.43 | 4.79 mg/L | 1.1 m | P399365 | 2253521 | ICE | EPA 8321B
RQ-2021-05-31-02 | Pellicer Creek | GTMPCNUT | gtmpcnut1.1 | 08-Jun-2021 12:22 | 20-Jun-2021 10:05 | CHEMISTRY | W-E8321-MS | Fenuron |  | 0.016 | U | 0.016 | 0.064 | ug/L |  | W-BRACKISH | 29.0 C | 32433 umhos/cm |  | 7.43 | 4.79 mg/L | 1.1 m | P399365 | 2253521 | ICE | EPA 8321B
RQ-2021-05-31-02 | Pellicer Creek | GTMPCNUT | gtmpcnut1.1 | 08-Jun-2021 12:22 | 20-Jun-2021 10:05 | CHEMISTRY | W-E8321-MS | Diuron |  | 0.002 | U | 0.002 | 0.008 | ug/L |  | W-BRACKISH | 29.0 C | 32433 umhos/cm |  | 7.43 | 4.79 mg/L | 1.1 m | P399365 | 2253521 | ICE | EPA 8321B
RQ-2021-05-31-02 | Pellicer Creek | GTMPCNUT | gtmpcnut1.1 | 08-Jun-2021 12:22 | 20-Jun-2021 10:05 | CHEMISTRY | W-E8321-MS | Dinotefuran |  | 0.002 | U | 0.002 | 0.008 | ug/L |  | W-BRACKISH | 29.0 C | 32433 umhos/cm |  | 7.43 | 4.79 mg/L | 1.1 m | P399365 | 2253521 | ICE | EPA 8321B
RQ-2021-05-31-02 | Pellicer Creek | GTMPCNUT | gtmpcnut1.1 | 08-Jun-2021 12:22 | 20-Jun-2021 10:05 | CHEMISTRY | W-E8321-MS | Clothianidin |  | 0.002 | U | 0.002 | 0.008 | ug/L |  | W-BRACKISH | 29.0 C | 32433 umhos/cm |  | 7.43 | 4.79 mg/L | 1.1 m | P399365 | 2253521 | ICE | EPA 8321B
RQ-2021-05-31-02 | Pellicer Creek | GTMPCNUT | gtmpcnut1.1 | 08-Jun-2021 12:22 | 20-Jun-2021 10:05 | CHEMISTRY | W-E8321-MS | Carbamazepine |  | 0.0008 | U | 0.0008 | 0.0032 | ug/L |  | W-BRACKISH | 29.0 C | 32433 umhos/cm |  | 7.43 | 4.79 mg/L | 1.1 m | P399365 | 2253521 | ICE | EPA 8321B
RQ-2021-05-31-02 | Pellicer Creek | GTMPCNUT | gtmpcnut1.1 | 08-Jun-2021 12:22 | 20-Jun-2021 10:05 | CHEMISTRY | W-E8321-MS | Benzovindiflupyr |  | 0.002 | U | 0.002 | 0.008 | ug/L |  | W-BRACKISH | 29.0 C | 32433 umhos/cm |  | 7.43 | 4.79 mg/L | 1.1 m | P399365 | 2253521 | ICE | EPA 8321B
RQ-2021-05-31-02 | Pellicer Creek | GTMPCNUT | gtmpcnut1.1 | 08-Jun-2021 12:22 | 20-Jun-2021 10:05 | CHEMISTRY | W-E8321-MS | Bentazon |  | 0.0038 |  | 0.0008 | 0.0032 | ug/L |  | W-BRACKISH | 29.0 C | 32433 umhos/cm |  | 7.43 | 4.79 mg/L | 1.1 m | P399365 | 2253521 | ICE | EPA 8321B
RQ-2021-05-31-02 | Pellicer Creek | GTMPCNUT | gtmpcnut1.1 | 08-Jun-2021 12:22 | 20-Jun-2021 10:05 | CHEMISTRY | W-E8321-MS | Afidopyropen |  | 0.002 | U | 0.002 | 0.008 | ug/L |  | W-BRACKISH | 29.0 C | 32433 umhos/cm |  | 7.43 | 4.79 mg/L | 1.1 m | P399365 | 2253521 | ICE | EPA 8321B
RQ-2021-05-31-02 | Pellicer Creek | GTMPCNUT | gtmpcnut1.1 | 08-Jun-2021 12:22 | 20-Jun-2021 10:05 | CHEMISTRY | W-E8321-MS | Acetamiprid |  | 0.002 | U | 0.002 | 0.008 | ug/L |  | W-BRACKISH | 29.0 C | 32433 umhos/cm |  | 7.43 | 4.79 mg/L | 1.1 m | P399365 | 2253521 | ICE | EPA 8321B
RQ-2021-05-31-02 | Pellicer Creek | GTMPCNUT | gtmpcnut1.1 | 08-Jun-2021 12:22 | 20-Jun-2021 10:05 | CHEMISTRY | W-E8321-MS | Acetaminophen |  | 0.0096 | I | 0.008 | 0.032 | ug/L |  | W-BRACKISH | 29.0 C | 32433 umhos/cm |  | 7.43 | 4.79 mg/L | 1.1 m | P399365 | 2253521 | ICE | EPA 8321B
RQ-2021-05-31-02 | Pellicer Creek | GTMPCNUT | gtmpcnut1.1 | 08-Jun-2021 12:22 | 20-Jun-2021 10:05 | CHEMISTRY | W-E8321-MS | 2,4,5-T | 39740 | 0.004 | U | 0.004 | 0.016 | ug/L |  | W-BRACKISH | 29.0 C | 32433 umhos/cm |  | 7.43 | 4.79 mg/L | 1.1 m | P399365 | 2253521 | ICE | EPA 8321B
RQ-2021-05-31-02 | Pellicer Creek | GTMPCNUT | gtmpcnut1.1 | 08-Jun-2021 12:22 | 20-Jun-2021 10:05 | CHEMISTRY | W-E8321-MS | 2,4-D | 39730 | 0.015 |  | 0.002 | 0.008 | ug/L |  | W-BRACKISH | 29.0 C | 32433 umhos/cm |  | 7.43 | 4.79 mg/L | 1.1 m | P399365 | 2253521 | ICE | EPA 8321B
RQ-2021-05-31-02 | Pellicer Creek | GTMPCNUT | gtmpcnut1.1 | 08-Jun-2021 12:22 | 11-Jun-2021 02:16 | CHEMISTRY | W-E8321-DI | Sucralose |  | 0.07 |  | 0.01 | 0.04 | ug/L | MDL for some parameters elevated due to matrix interference. | W-BRACKISH | 29.0 C | 32433 umhos/cm |  | 7.43 | 4.79 mg/L | 1.1 m | P399424 | 2253521 | ICE | EPA 8321B
RQ-2021-05-31-02 | Pellicer Creek | GTMPCNUT | gtmpcnut1.1 | 08-Jun-2021 12:22 | 10-Jun-2021 21:37 | CHEMISTRY | W-E8321-DI | Glyphosate |  | 1 | U | 1 | 4 | ug/L | MDL for some parameters elevated due to matrix interference. | W-BRACKISH | 29.0 C | 32433 umhos/cm |  | 7.43 | 4.79 mg/L | 1.1 m | P399424 | 2253521 | ICE | EPA 8321B
RQ-2021-05-31-02 | Pellicer Creek | GTMPCNUT | gtmpcnut1.1 | 08-Jun-2021 12:22 | 10-Jun-2021 21:37 | CHEMISTRY | W-E8321-DI | Glufosinate |  | 1 | U | 1 | 4 | ug/L | MDL for some parameters elevated due to matrix interference. | W-BRACKISH | 29.0 C | 32433 umhos/cm |  | 7.43 | 4.79 mg/L | 1.1 m | P399424 | 2253521 | ICE | EPA 8321B
RQ-2021-05-31-02 | Pellicer Creek | GTMPCNUT | gtmpcnut1.1 | 08-Jun-2021 12:22 | 10-Jun-2021 21:37 | CHEMISTRY | W-E8321-DI | AMPA |  | 1 | U | 1 | 4 | ug/L | MDL for some parameters elevated due to matrix interference. | W-BRACKISH | 29.0 C | 32433 umhos/cm |  | 7.43 | 4.79 mg/L | 1.1 m | P399424 | 2253521 | ICE | EPA 8321B
RQ-2021-05-31-02 | Pellicer Creek | GTMPCNUT | gtmpcnut1.1 | 08-Jun-2021 12:22 | 10-Jun-2021 13:09 | CHEMISTRY | W-E8321-DI | Endothall |  | 0.25 | U | 0.25 | 1 | ug/L | MDL for some parameters elevated due to matrix interference. | W-BRACKISH | 29.0 C | 32433 umhos/cm |  | 7.43 | 4.79 mg/L | 1.1 m | P399424 | 2253521 | ICE | EPA 8321B
RQ-2021-05-31-02 | Pellicer Creek | GTMPCNUT | gtmpcnut1.1 | 08-Jun-2021 12:22 | 10-Jun-2021 13:09 | CHEMISTRY | W-E8321-DI | Acesulfame K |  | 0.1 | U | 0.1 | 0.4 | ug/L | MDL for some parameters elevated due to matrix interference. | W-BRACKISH | 29.0 C | 32433 umhos/cm |  | 7.43 | 4.79 mg/L | 1.1 m | P399424 | 2253521 | ICE | EPA 8321B
RQ-2021-05-31-02 | Fort Matanzas | GTMFMNUT | gtmfmnut1.1 | 08-Jun-2021 08:55 | 20-Jun-2021 09:30 | CHEMISTRY | W-E8321-MS | Triclopyr |  | 0.004 | U | 0.004 | 0.016 | ug/L |  | W-SURF-SLT | 27.0 C | 55639 umhos/cm |  | 7.70 | 5.24 mg/L | 3.0 m | P399365 | 2253520 | ICE | EPA 8321B
RQ-2021-05-31-02 | Fort Matanzas | GTMFMNUT | gtmfmnut1.1 | 08-Jun-2021 08:55 | 20-Jun-2021 09:30 | CHEMISTRY | W-E8321-MS | Tolfenpyrad |  | 0.002 | U | 0.002 | 0.008 | ug/L |  | W-SURF-SLT | 27.0 C | 55639 umhos/cm |  | 7.70 | 5.24 mg/L | 3.0 m | P399365 | 2253520 | ICE | EPA 8321B
RQ-2021-05-31-02 | Fort Matanzas | GTMFMNUT | gtmfmnut1.1 | 08-Jun-2021 08:55 | 20-Jun-2021 09:30 | CHEMISTRY | W-E8321-MS | Thiamethoxam |  | 0.002 | U | 0.002 | 0.008 | ug/L |  | W-SURF-SLT | 27.0 C | 55639 umhos/cm |  | 7.70 | 5.24 mg/L | 3.0 m | P399365 | 2253520 | ICE | EPA 8321B
RQ-2021-05-31-02 | Fort Matanzas | GTMFMNUT | gtmfmnut1.1 | 08-Jun-2021 08:55 | 20-Jun-2021 09:30 | CHEMISTRY | W-E8321-MS | Pyraclostrobin |  | 0.002 | U | 0.002 | 0.008 | ug/L |  | W-SURF-SLT | 27.0 C | 55639 umhos/cm |  | 7.70 | 5.24 mg/L | 3.0 m | P399365 | 2253520 | ICE | EPA 8321B
RQ-2021-05-31-02 | Fort Matanzas | GTMFMNUT | gtmfmnut1.1 | 08-Jun-2021 08:55 | 20-Jun-2021 09:30 | CHEMISTRY | W-E8321-MS | Primidone |  | 0.004 | U | 0.004 | 0.016 | ug/L |  | W-SURF-SLT | 27.0 C | 55639 umhos/cm |  | 7.70 | 5.24 mg/L | 3.0 m | P399365 | 2253520 | ICE | EPA 8321B
RQ-2021-05-31-02 | Fort Matanzas | GTMFMNUT | gtmfmnut1.1 | 08-Jun-2021 08:55 | 20-Jun-2021 09:30 | CHEMISTRY | W-E8321-MS | Naproxen |  | 0.008 | U | 0.008 | 0.032 | ug/L |  | W-SURF-SLT | 27.0 C | 55639 umhos/cm |  | 7.70 | 5.24 mg/L | 3.0 m | P399365 | 2253520 | ICE | EPA 8321B
RQ-2021-05-31-02 | Fort Matanzas | GTMFMNUT | gtmfmnut1.1 | 08-Jun-2021 08:55 | 20-Jun-2021 09:30 | CHEMISTRY | W-E8321-MS | MCPP |  | 0.002 | U | 0.002 | 0.008 | ug/L |  | W-SURF-SLT | 27.0 C | 55639 umhos/cm |  | 7.70 | 5.24 mg/L | 3.0 m | P399365 | 2253520 | ICE | EPA 8321B
RQ-2021-05-31-02 | Fort Matanzas | GTMFMNUT | gtmfmnut1.1 | 08-Jun-2021 08:55 | 20-Jun-2021 09:30 | CHEMISTRY | W-E8321-MS | Mandestrobin |  | 0.002 | U | 0.002 | 0.008 | ug/L |  | W-SURF-SLT | 27.0 C | 55639 umhos/cm |  | 7.70 | 5.24 mg/L | 3.0 m | P399365 | 2253520 | ICE | EPA 8321B
RQ-2021-05-31-02 | Fort Matanzas | GTMFMNUT | gtmfmnut1.1 | 08-Jun-2021 08:55 | 20-Jun-2021 09:30 | CHEMISTRY | W-E8321-MS | Linuron |  | 0.004 | U | 0.004 | 0.016 | ug/L |  | W-SURF-SLT | 27.0 C | 55639 umhos/cm |  | 7.70 | 5.24 mg/L | 3.0 m | P399365 | 2253520 | ICE | EPA 8321B
RQ-2021-05-31-02 | Fort Matanzas | GTMFMNUT | gtmfmnut1.1 | 08-Jun-2021 08:55 | 20-Jun-2021 09:30 | CHEMISTRY | W-E8321-MS | Imidacloprid |  | 0.002 | U | 0.002 | 0.008 | ug/L |  | W-SURF-SLT | 27.0 C | 55639 umhos/cm |  | 7.70 | 5.24 mg/L | 3.0 m | P399365 | 2253520 | ICE | EPA 8321B
RQ-2021-05-31-02 | Fort Matanzas | GTMFMNUT | gtmfmnut1.1 | 08-Jun-2021 08:55 | 20-Jun-2021 09:30 | CHEMISTRY | W-E8321-MS | Imazapyr |  | 0.004 | U | 0.004 | 0.016 | ug/L |  | W-SURF-SLT | 27.0 C | 55639 umhos/cm |  | 7.70 | 5.24 mg/L | 3.0 m | P399365 | 2253520 | ICE | EPA 8321B
RQ-2021-05-31-02 | Fort Matanzas | GTMFMNUT | gtmfmnut1.1 | 08-Jun-2021 08:55 | 20-Jun-2021 09:30 | CHEMISTRY | W-E8321-MS | Ibuprofen |  | 0.02 | U | 0.02 | 0.08 | ug/L |  | W-SURF-SLT | 27.0 C | 55639 umhos/cm |  | 7.70 | 5.24 mg/L | 3.0 m | P399365 | 2253520 | ICE | EPA 8321B
RQ-2021-05-31-02 | Fort Matanzas | GTMFMNUT | gtmfmnut1.1 | 08-Jun-2021 08:55 | 20-Jun-2021 09:30 | CHEMISTRY | W-E8321-MS | Hydrocodone |  | 0.002 | U | 0.002 | 0.008 | ug/L |  | W-SURF-SLT | 27.0 C | 55639 umhos/cm |  | 7.70 | 5.24 mg/L | 3.0 m | P399365 | 2253520 | ICE | EPA 8321B
RQ-2021-05-31-02 | Fort Matanzas | GTMFMNUT | gtmfmnut1.1 | 08-Jun-2021 08:55 | 20-Jun-2021 09:30 | CHEMISTRY | W-E8321-MS | Fluridone |  | 0.0008 | U | 0.0008 | 0.0032 | ug/L |  | W-SURF-SLT | 27.0 C | 55639 umhos/cm |  | 7.70 | 5.24 mg/L | 3.0 m | P399365 | 2253520 | ICE | EPA 8321B
RQ-2021-05-31-02 | Fort Matanzas | GTMFMNUT | gtmfmnut1.1 | 08-Jun-2021 08:55 | 20-Jun-2021 09:30 | CHEMISTRY | W-E8321-MS | Fenuron |  | 0.016 | U | 0.016 | 0.064 | ug/L |  | W-SURF-SLT | 27.0 C | 55639 umhos/cm |  | 7.70 | 5.24 mg/L | 3.0 m | P399365 | 2253520 | ICE | EPA 8321B
RQ-2021-05-31-02 | Fort Matanzas | GTMFMNUT | gtmfmnut1.1 | 08-Jun-2021 08:55 | 20-Jun-2021 09:30 | CHEMISTRY | W-E8321-MS | Diuron |  | 0.002 | U | 0.002 | 0.008 | ug/L |  | W-SURF-SLT | 27.0 C | 55639 umhos/cm |  | 7.70 | 5.24 mg/L | 3.0 m | P399365 | 2253520 | ICE | EPA 8321B
RQ-2021-05-31-02 | Fort Matanzas | GTMFMNUT | gtmfmnut1.1 | 08-Jun-2021 08:55 | 20-Jun-2021 09:30 | CHEMISTRY | W-E8321-MS | Dinotefuran |  | 0.002 | U | 0.002 | 0.008 | ug/L |  | W-SURF-SLT | 27.0 C | 55639 umhos/cm |  | 7.70 | 5.24 mg/L | 3.0 m | P399365 | 2253520 | ICE | EPA 8321B
RQ-2021-05-31-02 | Fort Matanzas | GTMFMNUT | gtmfmnut1.1 | 08-Jun-2021 08:55 | 20-Jun-2021 09:30 | CHEMISTRY | W-E8321-MS | Clothianidin |  | 0.002 | U | 0.002 | 0.008 | ug/L |  | W-SURF-SLT | 27.0 C | 55639 umhos/cm |  | 7.70 | 5.24 mg/L | 3.0 m | P399365 | 2253520 | ICE | EPA 8321B
RQ-2021-05-31-02 | Fort Matanzas | GTMFMNUT | gtmfmnut1.1 | 08-Jun-2021 08:55 | 20-Jun-2021 09:30 | CHEMISTRY | W-E8321-MS | Carbamazepine |  | 0.0008 | U | 0.0008 | 0.0032 | ug/L |  | W-SURF-SLT | 27.0 C | 55639 umhos/cm |  | 7.70 | 5.24 mg/L | 3.0 m | P399365 | 2253520 | ICE | EPA 8321B
RQ-2021-05-31-02 | Fort Matanzas | GTMFMNUT | gtmfmnut1.1 | 08-Jun-2021 08:55 | 20-Jun-2021 09:30 | CHEMISTRY | W-E8321-MS | Benzovindiflupyr |  | 0.002 | U | 0.002 | 0.008 | ug/L |  | W-SURF-SLT | 27.0 C | 55639 umhos/cm |  | 7.70 | 5.24 mg/L | 3.0 m | P399365 | 2253520 | ICE | EPA 8321B
RQ-2021-05-31-02 | Fort Matanzas | GTMFMNUT | gtmfmnut1.1 | 08-Jun-2021 08:55 | 20-Jun-2021 09:30 | CHEMISTRY | W-E8321-MS | Bentazon |  | 0.0013 | I | 0.0008 | 0.0032 | ug/L |  | W-SURF-SLT | 27.0 C | 55639 umhos/cm |  | 7.70 | 5.24 mg/L | 3.0 m | P399365 | 2253520 | ICE | EPA 8321B
RQ-2021-05-31-02 | Fort Matanzas | GTMFMNUT | gtmfmnut1.1 | 08-Jun-2021 08:55 | 20-Jun-2021 09:30 | CHEMISTRY | W-E8321-MS | Afidopyropen |  | 0.002 | U | 0.002 | 0.008 | ug/L |  | W-SURF-SLT | 27.0 C | 55639 umhos/cm |  | 7.70 | 5.24 mg/L | 3.0 m | P399365 | 2253520 | ICE | EPA 8321B
RQ-2021-05-31-02 | Fort Matanzas | GTMFMNUT | gtmfmnut1.1 | 08-Jun-2021 08:55 | 20-Jun-2021 09:30 | CHEMISTRY | W-E8321-MS | Acetamiprid |  | 0.002 | U | 0.002 | 0.008 | ug/L |  | W-SURF-SLT | 27.0 C | 55639 umhos/cm |  | 7.70 | 5.24 mg/L | 3.0 m | P399365 | 2253520 | ICE | EPA 8321B
RQ-2021-05-31-02 | Fort Matanzas | GTMFMNUT | gtmfmnut1.1 | 08-Jun-2021 08:55 | 20-Jun-2021 09:30 | CHEMISTRY | W-E8321-MS | Acetaminophen |  | 0.008 | U | 0.008 | 0.032 | ug/L |  | W-SURF-SLT | 27.0 C | 55639 umhos/cm |  | 7.70 | 5.24 mg/L | 3.0 m | P399365 | 2253520 | ICE | EPA 8321B
RQ-2021-05-31-02 | Fort Matanzas | GTMFMNUT | gtmfmnut1.1 | 08-Jun-2021 08:55 | 20-Jun-2021 09:30 | CHEMISTRY | W-E8321-MS | 2,4,5-T | 39740 | 0.004 | U | 0.004 | 0.016 | ug/L |  | W-SURF-SLT | 27.0 C | 55639 umhos/cm |  | 7.70 | 5.24 mg/L | 3.0 m | P399365 | 2253520 | ICE | EPA 8321B
RQ-2021-05-31-02 | Fort Matanzas | GTMFMNUT | gtmfmnut1.1 | 08-Jun-2021 08:55 | 20-Jun-2021 09:30 | CHEMISTRY | W-E8321-MS | 2,4-D | 39730 | 0.002 | U | 0.002 | 0.008 | ug/L |  | W-SURF-SLT | 27.0 C | 55639 umhos/cm |  | 7.70 | 5.24 mg/L | 3.0 m | P399365 | 2253520 | ICE | EPA 8321B
RQ-2021-05-31-02 | Fort Matanzas | GTMFMNUT | gtmfmnut1.1 | 08-Jun-2021 08:55 | 11-Jun-2021 02:02 | CHEMISTRY | W-E8321-DI | Sucralose |  | 0.028 | I | 0.01 | 0.04 | ug/L | Results confirmed in re-extraction. Refer to the Lab Analysis Report for an explanation of QC Codes. | W-SURF-SLT | 27.0 C | 55639 umhos/cm |  | 7.70 | 5.24 mg/L | 3.0 m | P399424 | 2253520 | ICE | EPA 8321B
RQ-2021-05-31-02 | Fort Matanzas | GTMFMNUT | gtmfmnut1.1 | 08-Jun-2021 08:55 | 10-Jun-2021 14:05 | CHEMISTRY | W-E8321-DI | Glyphosate |  | 0.1 | UJ | 0.1 | 0.4 | ug/L | Results confirmed in re-extraction. Refer to the Lab Analysis Report for an explanation of QC Codes. | W-SURF-SLT | 27.0 C | 55639 umhos/cm |  | 7.70 | 5.24 mg/L | 3.0 m | P399424 | 2253520 | ICE | EPA 8321B
RQ-2021-05-31-02 | Fort Matanzas | GTMFMNUT | gtmfmnut1.1 | 08-Jun-2021 08:55 | 10-Jun-2021 14:05 | CHEMISTRY | W-E8321-DI | Glufosinate |  | 0.1 | UJ | 0.1 | 0.4 | ug/L | Results confirmed in re-extraction. Refer to the Lab Analysis Report for an explanation of QC Codes. | W-SURF-SLT | 27.0 C | 55639 umhos/cm |  | 7.70 | 5.24 mg/L | 3.0 m | P399424 | 2253520 | ICE | EPA 8321B
RQ-2021-05-31-02 | Fort Matanzas | GTMFMNUT | gtmfmnut1.1 | 08-Jun-2021 08:55 | 10-Jun-2021 14:05 | CHEMISTRY | W-E8321-DI | AMPA |  | 0.1 | UJ | 0.1 | 0.4 | ug/L | Results confirmed in re-extraction. Refer to the Lab Analysis Report for an explanation of QC Codes. | W-SURF-SLT | 27.0 C | 55639 umhos/cm |  | 7.70 | 5.24 mg/L | 3.0 m | P399424 | 2253520 | ICE | EPA 8321B
RQ-2021-05-31-02 | Fort Matanzas | GTMFMNUT | gtmfmnut1.1 | 08-Jun-2021 08:55 | 10-Jun-2021 12:55 | CHEMISTRY | W-E8321-DI | Endothall |  | 0.25 | U | 0.25 | 1 | ug/L | Results confirmed in re-extraction. Refer to the Lab Analysis Report for an explanation of QC Codes. | W-SURF-SLT | 27.0 C | 55639 umhos/cm |  | 7.70 | 5.24 mg/L | 3.0 m | P399424 | 2253520 | ICE | EPA 8321B
RQ-2021-05-31-02 | Fort Matanzas | GTMFMNUT | gtmfmnut1.1 | 08-Jun-2021 08:55 | 10-Jun-2021 12:55 | CHEMISTRY | W-E8321-DI | Acesulfame K |  | 0.1 | U | 0.1 | 0.4 | ug/L | Results confirmed in re-extraction. Refer to the Lab Analysis Report for an explanation of QC Codes. | W-SURF-SLT | 27.0 C | 55639 umhos/cm |  | 7.70 | 5.24 mg/L | 3.0 m | P399424 | 2253520 | ICE | EPA 8321B
RQ-2021-06-28-02 | San Sebastian | GTMSSNUT | gtmssnut1.1 | 21-Jul-2021 08:34 | 23-Jul-2021 18:58 | CHEMISTRY | W-E8321-MS | Triclopyr |  | 0.004 | U | 0.004 | 0.016 | ug/L |  | W-SURF-SLT | 27.9 C | 52915 umhos/cm |  | 7.72 | 5.59 mg/L | 3.0 m | P401377 | 2264406 | ICE | EPA 8321B
RQ-2021-06-28-02 | San Sebastian | GTMSSNUT | gtmssnut1.1 | 21-Jul-2021 08:34 | 23-Jul-2021 18:58 | CHEMISTRY | W-E8321-MS | Tolfenpyrad |  | 0.002 | U | 0.002 | 0.008 | ug/L |  | W-SURF-SLT | 27.9 C | 52915 umhos/cm |  | 7.72 | 5.59 mg/L | 3.0 m | P401377 | 2264406 | ICE | EPA 8321B
RQ-2021-06-28-02 | San Sebastian | GTMSSNUT | gtmssnut1.1 | 21-Jul-2021 08:34 | 23-Jul-2021 18:58 | CHEMISTRY | W-E8321-MS | Thiamethoxam |  | 0.002 | U | 0.002 | 0.008 | ug/L |  | W-SURF-SLT | 27.9 C | 52915 umhos/cm |  | 7.72 | 5.59 mg/L | 3.0 m | P401377 | 2264406 | ICE | EPA 8321B
RQ-2021-06-28-02 | San Sebastian | GTMSSNUT | gtmssnut1.1 | 21-Jul-2021 08:34 | 23-Jul-2021 18:58 | CHEMISTRY | W-E8321-MS | Pyraclostrobin |  | 0.002 | U | 0.002 | 0.008 | ug/L |  | W-SURF-SLT | 27.9 C | 52915 umhos/cm |  | 7.72 | 5.59 mg/L | 3.0 m | P401377 | 2264406 | ICE | EPA 8321B
RQ-2021-06-28-02 | San Sebastian | GTMSSNUT | gtmssnut1.1 | 21-Jul-2021 08:34 | 23-Jul-2021 18:58 | CHEMISTRY | W-E8321-MS | Primidone |  | 0.004 | U | 0.004 | 0.016 | ug/L |  | W-SURF-SLT | 27.9 C | 52915 umhos/cm |  | 7.72 | 5.59 mg/L | 3.0 m | P401377 | 2264406 | ICE | EPA 8321B
RQ-2021-06-28-02 | San Sebastian | GTMSSNUT | gtmssnut1.1 | 21-Jul-2021 08:34 | 23-Jul-2021 18:58 | CHEMISTRY | W-E8321-MS | Naproxen |  | 0.008 | U | 0.008 | 0.032 | ug/L |  | W-SURF-SLT | 27.9 C | 52915 umhos/cm |  | 7.72 | 5.59 mg/L | 3.0 m | P401377 | 2264406 | ICE | EPA 8321B
RQ-2021-06-28-02 | San Sebastian | GTMSSNUT | gtmssnut1.1 | 21-Jul-2021 08:34 | 23-Jul-2021 18:58 | CHEMISTRY | W-E8321-MS | MCPP |  | 0.002 | U | 0.002 | 0.008 | ug/L |  | W-SURF-SLT | 27.9 C | 52915 umhos/cm |  | 7.72 | 5.59 mg/L | 3.0 m | P401377 | 2264406 | ICE | EPA 8321B
RQ-2021-06-28-02 | San Sebastian | GTMSSNUT | gtmssnut1.1 | 21-Jul-2021 08:34 | 23-Jul-2021 18:58 | CHEMISTRY | W-E8321-MS | Mandestrobin |  | 0.002 | U | 0.002 | 0.008 | ug/L |  | W-SURF-SLT | 27.9 C | 52915 umhos/cm |  | 7.72 | 5.59 mg/L | 3.0 m | P401377 | 2264406 | ICE | EPA 8321B
RQ-2021-06-28-02 | San Sebastian | GTMSSNUT | gtmssnut1.1 | 21-Jul-2021 08:34 | 23-Jul-2021 18:58 | CHEMISTRY | W-E8321-MS | Linuron |  | 0.004 | U | 0.004 | 0.016 | ug/L |  | W-SURF-SLT | 27.9 C | 52915 umhos/cm |  | 7.72 | 5.59 mg/L | 3.0 m | P401377 | 2264406 | ICE | EPA 8321B
RQ-2021-06-28-02 | San Sebastian | GTMSSNUT | gtmssnut1.1 | 21-Jul-2021 08:34 | 23-Jul-2021 18:58 | CHEMISTRY | W-E8321-MS | Imidacloprid |  | 0.002 | U | 0.002 | 0.008 | ug/L |  | W-SURF-SLT | 27.9 C | 52915 umhos/cm |  | 7.72 | 5.59 mg/L | 3.0 m | P401377 | 2264406 | ICE | EPA 8321B
RQ-2021-06-28-02 | San Sebastian | GTMSSNUT | gtmssnut1.1 | 21-Jul-2021 08:34 | 23-Jul-2021 18:58 | CHEMISTRY | W-E8321-MS | Imazapyr |  | 0.007 | I | 0.004 | 0.016 | ug/L |  | W-SURF-SLT | 27.9 C | 52915 umhos/cm |  | 7.72 | 5.59 mg/L | 3.0 m | P401377 | 2264406 | ICE | EPA 8321B
RQ-2021-06-28-02 | San Sebastian | GTMSSNUT | gtmssnut1.1 | 21-Jul-2021 08:34 | 23-Jul-2021 18:58 | CHEMISTRY | W-E8321-MS | Ibuprofen |  | 0.02 | U | 0.02 | 0.08 | ug/L |  | W-SURF-SLT | 27.9 C | 52915 umhos/cm |  | 7.72 | 5.59 mg/L | 3.0 m | P401377 | 2264406 | ICE | EPA 8321B
RQ-2021-06-28-02 | San Sebastian | GTMSSNUT | gtmssnut1.1 | 21-Jul-2021 08:34 | 23-Jul-2021 18:58 | CHEMISTRY | W-E8321-MS | Hydrocodone |  | 0.002 | U | 0.002 | 0.008 | ug/L |  | W-SURF-SLT | 27.9 C | 52915 umhos/cm |  | 7.72 | 5.59 mg/L | 3.0 m | P401377 | 2264406 | ICE | EPA 8321B
RQ-2021-06-28-02 | San Sebastian | GTMSSNUT | gtmssnut1.1 | 21-Jul-2021 08:34 | 23-Jul-2021 18:58 | CHEMISTRY | W-E8321-MS | Fluridone |  | 0.001 | I | 0.0008 | 0.0032 | ug/L |  | W-SURF-SLT | 27.9 C | 52915 umhos/cm |  | 7.72 | 5.59 mg/L | 3.0 m | P401377 | 2264406 | ICE | EPA 8321B
RQ-2021-06-28-02 | San Sebastian | GTMSSNUT | gtmssnut1.1 | 21-Jul-2021 08:34 | 23-Jul-2021 18:58 | CHEMISTRY | W-E8321-MS | Fenuron |  | 0.016 | U | 0.016 | 0.064 | ug/L |  | W-SURF-SLT | 27.9 C | 52915 umhos/cm |  | 7.72 | 5.59 mg/L | 3.0 m | P401377 | 2264406 | ICE | EPA 8321B
RQ-2021-06-28-02 | San Sebastian | GTMSSNUT | gtmssnut1.1 | 21-Jul-2021 08:34 | 23-Jul-2021 18:58 | CHEMISTRY | W-E8321-MS | Diuron |  | 0.002 | U | 0.002 | 0.008 | ug/L |  | W-SURF-SLT | 27.9 C | 52915 umhos/cm |  | 7.72 | 5.59 mg/L | 3.0 m | P401377 | 2264406 | ICE | EPA 8321B
RQ-2021-06-28-02 | San Sebastian | GTMSSNUT | gtmssnut1.1 | 21-Jul-2021 08:34 | 23-Jul-2021 18:58 | CHEMISTRY | W-E8321-MS | Dinotefuran |  | 0.002 | U | 0.002 | 0.008 | ug/L |  | W-SURF-SLT | 27.9 C | 52915 umhos/cm |  | 7.72 | 5.59 mg/L | 3.0 m | P401377 | 2264406 | ICE | EPA 8321B
RQ-2021-06-28-02 | San Sebastian | GTMSSNUT | gtmssnut1.1 | 21-Jul-2021 08:34 | 23-Jul-2021 18:58 | CHEMISTRY | W-E8321-MS | Clothianidin |  | 0.002 | U | 0.002 | 0.008 | ug/L |  | W-SURF-SLT | 27.9 C | 52915 umhos/cm |  | 7.72 | 5.59 mg/L | 3.0 m | P401377 | 2264406 | ICE | EPA 8321B
RQ-2021-06-28-02 | San Sebastian | GTMSSNUT | gtmssnut1.1 | 21-Jul-2021 08:34 | 23-Jul-2021 18:58 | CHEMISTRY | W-E8321-MS | Carbamazepine |  | 0.0008 | U | 0.0008 | 0.0032 | ug/L |  | W-SURF-SLT | 27.9 C | 52915 umhos/cm |  | 7.72 | 5.59 mg/L | 3.0 m | P401377 | 2264406 | ICE | EPA 8321B
RQ-2021-06-28-02 | San Sebastian | GTMSSNUT | gtmssnut1.1 | 21-Jul-2021 08:34 | 23-Jul-2021 18:58 | CHEMISTRY | W-E8321-MS | Benzovindiflupyr |  | 0.002 | U | 0.002 | 0.008 | ug/L |  | W-SURF-SLT | 27.9 C | 52915 umhos/cm |  | 7.72 | 5.59 mg/L | 3.0 m | P401377 | 2264406 | ICE | EPA 8321B
RQ-2021-06-28-02 | San Sebastian | GTMSSNUT | gtmssnut1.1 | 21-Jul-2021 08:34 | 23-Jul-2021 18:58 | CHEMISTRY | W-E8321-MS | Bentazon |  | 0.0021 | I | 0.0008 | 0.0032 | ug/L |  | W-SURF-SLT | 27.9 C | 52915 umhos/cm |  | 7.72 | 5.59 mg/L | 3.0 m | P401377 | 2264406 | ICE | EPA 8321B
RQ-2021-06-28-02 | San Sebastian | GTMSSNUT | gtmssnut1.1 | 21-Jul-2021 08:34 | 23-Jul-2021 18:58 | CHEMISTRY | W-E8321-MS | Afidopyropen |  | 0.002 | U | 0.002 | 0.008 | ug/L |  | W-SURF-SLT | 27.9 C | 52915 umhos/cm |  | 7.72 | 5.59 mg/L | 3.0 m | P401377 | 2264406 | ICE | EPA 8321B
RQ-2021-06-28-02 | San Sebastian | GTMSSNUT | gtmssnut1.1 | 21-Jul-2021 08:34 | 23-Jul-2021 18:58 | CHEMISTRY | W-E8321-MS | Acetamiprid |  | 0.002 | U | 0.002 | 0.008 | ug/L |  | W-SURF-SLT | 27.9 C | 52915 umhos/cm |  | 7.72 | 5.59 mg/L | 3.0 m | P401377 | 2264406 | ICE | EPA 8321B
RQ-2021-06-28-02 | San Sebastian | GTMSSNUT | gtmssnut1.1 | 21-Jul-2021 08:34 | 23-Jul-2021 18:58 | CHEMISTRY | W-E8321-MS | Acetaminophen |  | 0.008 | U | 0.008 | 0.032 | ug/L |  | W-SURF-SLT | 27.9 C | 52915 umhos/cm |  | 7.72 | 5.59 mg/L | 3.0 m | P401377 | 2264406 | ICE | EPA 8321B
RQ-2021-06-28-02 | San Sebastian | GTMSSNUT | gtmssnut1.1 | 21-Jul-2021 08:34 | 23-Jul-2021 18:58 | CHEMISTRY | W-E8321-MS | 2,4,5-T | 39740 | 0.004 | U | 0.004 | 0.016 | ug/L |  | W-SURF-SLT | 27.9 C | 52915 umhos/cm |  | 7.72 | 5.59 mg/L | 3.0 m | P401377 | 2264406 | ICE | EPA 8321B
RQ-2021-06-28-02 | San Sebastian | GTMSSNUT | gtmssnut1.1 | 21-Jul-2021 08:34 | 23-Jul-2021 18:58 | CHEMISTRY | W-E8321-MS | 2,4-D | 39730 | 0.0029 | I | 0.002 | 0.008 | ug/L |  | W-SURF-SLT | 27.9 C | 52915 umhos/cm |  | 7.72 | 5.59 mg/L | 3.0 m | P401377 | 2264406 | ICE | EPA 8321B
RQ-2021-06-28-02 | San Sebastian | GTMSSNUT | gtmssnut1.1 | 21-Jul-2021 08:34 | 23-Jul-2021 18:26 | CHEMISTRY | W-E8321-DI | Sucralose |  | 0.12 |  | 0.01 | 0.04 | ug/L | MDL for some parameters elevated due to matrix interference. | W-SURF-SLT | 27.9 C | 52915 umhos/cm |  | 7.72 | 5.59 mg/L | 3.0 m | P401371 | 2264406 | ICE | EPA 8321B
RQ-2021-06-28-02 | San Sebastian | GTMSSNUT | gtmssnut1.1 | 21-Jul-2021 08:34 | 23-Jul-2021 18:26 | CHEMISTRY | W-E8321-DI | Endothall |  | 0.25 | U | 0.25 | 1 | ug/L | MDL for some parameters elevated due to matrix interference. | W-SURF-SLT | 27.9 C | 52915 umhos/cm |  | 7.72 | 5.59 mg/L | 3.0 m | P401371 | 2264406 | ICE | EPA 8321B
RQ-2021-06-28-02 | San Sebastian | GTMSSNUT | gtmssnut1.1 | 21-Jul-2021 08:34 | 23-Jul-2021 18:26 | CHEMISTRY | W-E8321-DI | Acesulfame K |  | 0.1 | U | 0.1 | 0.4 | ug/L | MDL for some parameters elevated due to matrix interference. | W-SURF-SLT | 27.9 C | 52915 umhos/cm |  | 7.72 | 5.59 mg/L | 3.0 m | P401371 | 2264406 | ICE | EPA 8321B
RQ-2021-06-28-02 | San Sebastian | GTMSSNUT | gtmssnut1.1 | 21-Jul-2021 08:34 | 23-Jul-2021 12:15 | CHEMISTRY | W-E8321-DI | Glyphosate |  | 1 | U | 1 | 4 | ug/L | MDL for some parameters elevated due to matrix interference. | W-SURF-SLT | 27.9 C | 52915 umhos/cm |  | 7.72 | 5.59 mg/L | 3.0 m | P401371 | 2264406 | ICE | EPA 8321B
RQ-2021-06-28-02 | San Sebastian | GTMSSNUT | gtmssnut1.1 | 21-Jul-2021 08:34 | 23-Jul-2021 12:15 | CHEMISTRY | W-E8321-DI | Glufosinate |  | 1 | U | 1 | 4 | ug/L | MDL for some parameters elevated due to matrix interference. | W-SURF-SLT | 27.9 C | 52915 umhos/cm |  | 7.72 | 5.59 mg/L | 3.0 m | P401371 | 2264406 | ICE | EPA 8321B
RQ-2021-06-28-02 | San Sebastian | GTMSSNUT | gtmssnut1.1 | 21-Jul-2021 08:34 | 23-Jul-2021 12:15 | CHEMISTRY | W-E8321-DI | AMPA |  | 1 | U | 1 | 4 | ug/L | MDL for some parameters elevated due to matrix interference. | W-SURF-SLT | 27.9 C | 52915 umhos/cm |  | 7.72 | 5.59 mg/L | 3.0 m | P401371 | 2264406 | ICE | EPA 8321B
RQ-2021-06-28-02 | Pine Island | GTMPINUT | gtmpinut1.1 | 21-Jul-2021 09:32 | 23-Jul-2021 18:24 | CHEMISTRY | W-E8321-MS | Triclopyr |  | 0.004 | U | 0.004 | 0.016 | ug/L |  | W-SURF-SLT | 29.5 C | 35959 umhos/cm |  | 7.30 | 4.06 mg/L | 3.0 m | P401377 | 2264405 | ICE | EPA 8321B
RQ-2021-06-28-02 | Pine Island | GTMPINUT | gtmpinut1.1 | 21-Jul-2021 09:32 | 23-Jul-2021 18:24 | CHEMISTRY | W-E8321-MS | Tolfenpyrad |  | 0.002 | U | 0.002 | 0.008 | ug/L |  | W-SURF-SLT | 29.5 C | 35959 umhos/cm |  | 7.30 | 4.06 mg/L | 3.0 m | P401377 | 2264405 | ICE | EPA 8321B
RQ-2021-06-28-02 | Pine Island | GTMPINUT | gtmpinut1.1 | 21-Jul-2021 09:32 | 23-Jul-2021 18:24 | CHEMISTRY | W-E8321-MS | Thiamethoxam |  | 0.002 | U | 0.002 | 0.008 | ug/L |  | W-SURF-SLT | 29.5 C | 35959 umhos/cm |  | 7.30 | 4.06 mg/L | 3.0 m | P401377 | 2264405 | ICE | EPA 8321B
RQ-2021-06-28-02 | Pine Island | GTMPINUT | gtmpinut1.1 | 21-Jul-2021 09:32 | 23-Jul-2021 18:24 | CHEMISTRY | W-E8321-MS | Pyraclostrobin |  | 0.002 | U | 0.002 | 0.008 | ug/L |  | W-SURF-SLT | 29.5 C | 35959 umhos/cm |  | 7.30 | 4.06 mg/L | 3.0 m | P401377 | 2264405 | ICE | EPA 8321B
RQ-2021-06-28-02 | Pine Island | GTMPINUT | gtmpinut1.1 | 21-Jul-2021 09:32 | 23-Jul-2021 18:24 | CHEMISTRY | W-E8321-MS | Primidone |  | 0.004 | U | 0.004 | 0.016 | ug/L |  | W-SURF-SLT | 29.5 C | 35959 umhos/cm |  | 7.30 | 4.06 mg/L | 3.0 m | P401377 | 2264405 | ICE | EPA 8321B
RQ-2021-06-28-02 | Pine Island | GTMPINUT | gtmpinut1.1 | 21-Jul-2021 09:32 | 23-Jul-2021 18:24 | CHEMISTRY | W-E8321-MS | Naproxen |  | 0.008 | U | 0.008 | 0.032 | ug/L |  | W-SURF-SLT | 29.5 C | 35959 umhos/cm |  | 7.30 | 4.06 mg/L | 3.0 m | P401377 | 2264405 | ICE | EPA 8321B
RQ-2021-06-28-02 | Pine Island | GTMPINUT | gtmpinut1.1 | 21-Jul-2021 09:32 | 23-Jul-2021 18:24 | CHEMISTRY | W-E8321-MS | MCPP |  | 0.002 | U | 0.002 | 0.008 | ug/L |  | W-SURF-SLT | 29.5 C | 35959 umhos/cm |  | 7.30 | 4.06 mg/L | 3.0 m | P401377 | 2264405 | ICE | EPA 8321B
RQ-2021-06-28-02 | Pine Island | GTMPINUT | gtmpinut1.1 | 21-Jul-2021 09:32 | 23-Jul-2021 18:24 | CHEMISTRY | W-E8321-MS | Mandestrobin |  | 0.002 | U | 0.002 | 0.008 | ug/L |  | W-SURF-SLT | 29.5 C | 35959 umhos/cm |  | 7.30 | 4.06 mg/L | 3.0 m | P401377 | 2264405 | ICE | EPA 8321B
RQ-2021-06-28-02 | Pine Island | GTMPINUT | gtmpinut1.1 | 21-Jul-2021 09:32 | 23-Jul-2021 18:24 | CHEMISTRY | W-E8321-MS | Linuron |  | 0.004 | U | 0.004 | 0.016 | ug/L |  | W-SURF-SLT | 29.5 C | 35959 umhos/cm |  | 7.30 | 4.06 mg/L | 3.0 m | P401377 | 2264405 | ICE | EPA 8321B
RQ-2021-06-28-02 | Pine Island | GTMPINUT | gtmpinut1.1 | 21-Jul-2021 09:32 | 23-Jul-2021 18:24 | CHEMISTRY | W-E8321-MS | Imidacloprid |  | 0.026 |  | 0.002 | 0.008 | ug/L |  | W-SURF-SLT | 29.5 C | 35959 umhos/cm |  | 7.30 | 4.06 mg/L | 3.0 m | P401377 | 2264405 | ICE | EPA 8321B
RQ-2021-06-28-02 | Pine Island | GTMPINUT | gtmpinut1.1 | 21-Jul-2021 09:32 | 23-Jul-2021 18:24 | CHEMISTRY | W-E8321-MS | Imazapyr |  | 0.063 |  | 0.004 | 0.016 | ug/L |  | W-SURF-SLT | 29.5 C | 35959 umhos/cm |  | 7.30 | 4.06 mg/L | 3.0 m | P401377 | 2264405 | ICE | EPA 8321B
RQ-2021-06-28-02 | Pine Island | GTMPINUT | gtmpinut1.1 | 21-Jul-2021 09:32 | 23-Jul-2021 18:24 | CHEMISTRY | W-E8321-MS | Ibuprofen |  | 0.02 | U | 0.02 | 0.08 | ug/L |  | W-SURF-SLT | 29.5 C | 35959 umhos/cm |  | 7.30 | 4.06 mg/L | 3.0 m | P401377 | 2264405 | ICE | EPA 8321B
RQ-2021-06-28-02 | Pine Island | GTMPINUT | gtmpinut1.1 | 21-Jul-2021 09:32 | 23-Jul-2021 18:24 | CHEMISTRY | W-E8321-MS | Hydrocodone |  | 0.002 | U | 0.002 | 0.008 | ug/L |  | W-SURF-SLT | 29.5 C | 35959 umhos/cm |  | 7.30 | 4.06 mg/L | 3.0 m | P401377 | 2264405 | ICE | EPA 8321B
RQ-2021-06-28-02 | Pine Island | GTMPINUT | gtmpinut1.1 | 21-Jul-2021 09:32 | 23-Jul-2021 18:24 | CHEMISTRY | W-E8321-MS | Fluridone |  | 0.015 |  | 0.0008 | 0.0032 | ug/L |  | W-SURF-SLT | 29.5 C | 35959 umhos/cm |  | 7.30 | 4.06 mg/L | 3.0 m | P401377 | 2264405 | ICE | EPA 8321B
RQ-2021-06-28-02 | Pine Island | GTMPINUT | gtmpinut1.1 | 21-Jul-2021 09:32 | 23-Jul-2021 18:24 | CHEMISTRY | W-E8321-MS | Fenuron |  | 0.016 | U | 0.016 | 0.064 | ug/L |  | W-SURF-SLT | 29.5 C | 35959 umhos/cm |  | 7.30 | 4.06 mg/L | 3.0 m | P401377 | 2264405 | ICE | EPA 8321B
RQ-2021-06-28-02 | Pine Island | GTMPINUT | gtmpinut1.1 | 21-Jul-2021 09:32 | 23-Jul-2021 18:24 | CHEMISTRY | W-E8321-MS | Diuron |  | 0.0045 | I | 0.002 | 0.008 | ug/L |  | W-SURF-SLT | 29.5 C | 35959 umhos/cm |  | 7.30 | 4.06 mg/L | 3.0 m | P401377 | 2264405 | ICE | EPA 8321B
RQ-2021-06-28-02 | Pine Island | GTMPINUT | gtmpinut1.1 | 21-Jul-2021 09:32 | 23-Jul-2021 18:24 | CHEMISTRY | W-E8321-MS | Dinotefuran |  | 0.002 | U | 0.002 | 0.008 | ug/L |  | W-SURF-SLT | 29.5 C | 35959 umhos/cm |  | 7.30 | 4.06 mg/L | 3.0 m | P401377 | 2264405 | ICE | EPA 8321B
RQ-2021-06-28-02 | Pine Island | GTMPINUT | gtmpinut1.1 | 21-Jul-2021 09:32 | 23-Jul-2021 18:24 | CHEMISTRY | W-E8321-MS | Clothianidin |  | 0.0048 | I | 0.002 | 0.008 | ug/L |  | W-SURF-SLT | 29.5 C | 35959 umhos/cm |  | 7.30 | 4.06 mg/L | 3.0 m | P401377 | 2264405 | ICE | EPA 8321B
RQ-2021-06-28-02 | Pine Island | GTMPINUT | gtmpinut1.1 | 21-Jul-2021 09:32 | 23-Jul-2021 18:24 | CHEMISTRY | W-E8321-MS | Carbamazepine |  | 0.0008 | U | 0.0008 | 0.0032 | ug/L |  | W-SURF-SLT | 29.5 C | 35959 umhos/cm |  | 7.30 | 4.06 mg/L | 3.0 m | P401377 | 2264405 | ICE | EPA 8321B
RQ-2021-06-28-02 | Pine Island | GTMPINUT | gtmpinut1.1 | 21-Jul-2021 09:32 | 23-Jul-2021 18:24 | CHEMISTRY | W-E8321-MS | Benzovindiflupyr |  | 0.002 | U | 0.002 | 0.008 | ug/L |  | W-SURF-SLT | 29.5 C | 35959 umhos/cm |  | 7.30 | 4.06 mg/L | 3.0 m | P401377 | 2264405 | ICE | EPA 8321B
RQ-2021-06-28-02 | Pine Island | GTMPINUT | gtmpinut1.1 | 21-Jul-2021 09:32 | 23-Jul-2021 18:24 | CHEMISTRY | W-E8321-MS | Bentazon |  | 0.012 |  | 0.0008 | 0.0032 | ug/L |  | W-SURF-SLT | 29.5 C | 35959 umhos/cm |  | 7.30 | 4.06 mg/L | 3.0 m | P401377 | 2264405 | ICE | EPA 8321B
RQ-2021-06-28-02 | Pine Island | GTMPINUT | gtmpinut1.1 | 21-Jul-2021 09:32 | 23-Jul-2021 18:24 | CHEMISTRY | W-E8321-MS | Afidopyropen |  | 0.002 | U | 0.002 | 0.008 | ug/L |  | W-SURF-SLT | 29.5 C | 35959 umhos/cm |  | 7.30 | 4.06 mg/L | 3.0 m | P401377 | 2264405 | ICE | EPA 8321B
RQ-2021-06-28-02 | Pine Island | GTMPINUT | gtmpinut1.1 | 21-Jul-2021 09:32 | 23-Jul-2021 18:24 | CHEMISTRY | W-E8321-MS | Acetamiprid |  | 0.002 | U | 0.002 | 0.008 | ug/L |  | W-SURF-SLT | 29.5 C | 35959 umhos/cm |  | 7.30 | 4.06 mg/L | 3.0 m | P401377 | 2264405 | ICE | EPA 8321B
RQ-2021-06-28-02 | Pine Island | GTMPINUT | gtmpinut1.1 | 21-Jul-2021 09:32 | 23-Jul-2021 18:24 | CHEMISTRY | W-E8321-MS | Acetaminophen |  | 0.0099 | I | 0.008 | 0.032 | ug/L |  | W-SURF-SLT | 29.5 C | 35959 umhos/cm |  | 7.30 | 4.06 mg/L | 3.0 m | P401377 | 2264405 | ICE | EPA 8321B
RQ-2021-06-28-02 | Pine Island | GTMPINUT | gtmpinut1.1 | 21-Jul-2021 09:32 | 23-Jul-2021 18:24 | CHEMISTRY | W-E8321-MS | 2,4,5-T | 39740 | 0.004 | U | 0.004 | 0.016 | ug/L |  | W-SURF-SLT | 29.5 C | 35959 umhos/cm |  | 7.30 | 4.06 mg/L | 3.0 m | P401377 | 2264405 | ICE | EPA 8321B
RQ-2021-06-28-02 | Pine Island | GTMPINUT | gtmpinut1.1 | 21-Jul-2021 09:32 | 23-Jul-2021 18:24 | CHEMISTRY | W-E8321-MS | 2,4-D | 39730 | 0.0061 | I | 0.002 | 0.008 | ug/L |  | W-SURF-SLT | 29.5 C | 35959 umhos/cm |  | 7.30 | 4.06 mg/L | 3.0 m | P401377 | 2264405 | ICE | EPA 8321B
RQ-2021-06-28-02 | Pine Island | GTMPINUT | gtmpinut1.1 | 21-Jul-2021 09:32 | 23-Jul-2021 17:58 | CHEMISTRY | W-E8321-DI | Sucralose |  | 0.39 |  | 0.01 | 0.04 | ug/L | MDL for some parameters elevated due to matrix interference. | W-SURF-SLT | 29.5 C | 35959 umhos/cm |  | 7.30 | 4.06 mg/L | 3.0 m | P401371 | 2264405 | ICE | EPA 8321B
RQ-2021-06-28-02 | Pine Island | GTMPINUT | gtmpinut1.1 | 21-Jul-2021 09:32 | 23-Jul-2021 17:58 | CHEMISTRY | W-E8321-DI | Endothall |  | 0.25 | U | 0.25 | 1 | ug/L | MDL for some parameters elevated due to matrix interference. | W-SURF-SLT | 29.5 C | 35959 umhos/cm |  | 7.30 | 4.06 mg/L | 3.0 m | P401371 | 2264405 | ICE | EPA 8321B
RQ-2021-06-28-02 | Pine Island | GTMPINUT | gtmpinut1.1 | 21-Jul-2021 09:32 | 23-Jul-2021 17:58 | CHEMISTRY | W-E8321-DI | Acesulfame K |  | 0.1 | U | 0.1 | 0.4 | ug/L | MDL for some parameters elevated due to matrix interference. | W-SURF-SLT | 29.5 C | 35959 umhos/cm |  | 7.30 | 4.06 mg/L | 3.0 m | P401371 | 2264405 | ICE | EPA 8321B
RQ-2021-06-28-02 | Pine Island | GTMPINUT | gtmpinut1.1 | 21-Jul-2021 09:32 | 23-Jul-2021 12:04 | CHEMISTRY | W-E8321-DI | Glyphosate |  | 1 | U | 1 | 4 | ug/L | MDL for some parameters elevated due to matrix interference. | W-SURF-SLT | 29.5 C | 35959 umhos/cm |  | 7.30 | 4.06 mg/L | 3.0 m | P401371 | 2264405 | ICE | EPA 8321B
RQ-2021-06-28-02 | Pine Island | GTMPINUT | gtmpinut1.1 | 21-Jul-2021 09:32 | 23-Jul-2021 12:04 | CHEMISTRY | W-E8321-DI | Glufosinate |  | 1 | U | 1 | 4 | ug/L | MDL for some parameters elevated due to matrix interference. | W-SURF-SLT | 29.5 C | 35959 umhos/cm |  | 7.30 | 4.06 mg/L | 3.0 m | P401371 | 2264405 | ICE | EPA 8321B
RQ-2021-06-28-02 | Pine Island | GTMPINUT | gtmpinut1.1 | 21-Jul-2021 09:32 | 23-Jul-2021 12:04 | CHEMISTRY | W-E8321-DI | AMPA |  | 1 | U | 1 | 4 | ug/L | MDL for some parameters elevated due to matrix interference. | W-SURF-SLT | 29.5 C | 35959 umhos/cm |  | 7.30 | 4.06 mg/L | 3.0 m | P401371 | 2264405 | ICE | EPA 8321B
RQ-2021-06-28-02 | Pellicer Creek | GTMPCNUT | gtmpcnut1.1 | 21-Jul-2021 10:25 | 23-Jul-2021 20:42 | CHEMISTRY | W-E8321-MS | Triclopyr |  | 0.004 | U | 0.004 | 0.016 | ug/L |  | W-BRACKISH | 29 C | 23307 umhos/cm |  | 7.43 | 3.67 mg/L | 1.6 m | P401377 | 2264408 | ICE | EPA 8321B
RQ-2021-06-28-02 | Pellicer Creek | GTMPCNUT | gtmpcnut1.1 | 21-Jul-2021 10:25 | 23-Jul-2021 20:42 | CHEMISTRY | W-E8321-MS | Tolfenpyrad |  | 0.002 | U | 0.002 | 0.008 | ug/L |  | W-BRACKISH | 29 C | 23307 umhos/cm |  | 7.43 | 3.67 mg/L | 1.6 m | P401377 | 2264408 | ICE | EPA 8321B
RQ-2021-06-28-02 | Pellicer Creek | GTMPCNUT | gtmpcnut1.1 | 21-Jul-2021 10:25 | 23-Jul-2021 20:42 | CHEMISTRY | W-E8321-MS | Thiamethoxam |  | 0.002 | U | 0.002 | 0.008 | ug/L |  | W-BRACKISH | 29 C | 23307 umhos/cm |  | 7.43 | 3.67 mg/L | 1.6 m | P401377 | 2264408 | ICE | EPA 8321B
RQ-2021-06-28-02 | Pellicer Creek | GTMPCNUT | gtmpcnut1.1 | 21-Jul-2021 10:25 | 23-Jul-2021 20:42 | CHEMISTRY | W-E8321-MS | Pyraclostrobin |  | 0.002 | U | 0.002 | 0.008 | ug/L |  | W-BRACKISH | 29 C | 23307 umhos/cm |  | 7.43 | 3.67 mg/L | 1.6 m | P401377 | 2264408 | ICE | EPA 8321B
RQ-2021-06-28-02 | Pellicer Creek | GTMPCNUT | gtmpcnut1.1 | 21-Jul-2021 10:25 | 23-Jul-2021 20:42 | CHEMISTRY | W-E8321-MS | Primidone |  | 0.004 | U | 0.004 | 0.016 | ug/L |  | W-BRACKISH | 29 C | 23307 umhos/cm |  | 7.43 | 3.67 mg/L | 1.6 m | P401377 | 2264408 | ICE | EPA 8321B
RQ-2021-06-28-02 | Pellicer Creek | GTMPCNUT | gtmpcnut1.1 | 21-Jul-2021 10:25 | 23-Jul-2021 20:42 | CHEMISTRY | W-E8321-MS | Naproxen |  | 0.008 | U | 0.008 | 0.032 | ug/L |  | W-BRACKISH | 29 C | 23307 umhos/cm |  | 7.43 | 3.67 mg/L | 1.6 m | P401377 | 2264408 | ICE | EPA 8321B
RQ-2021-06-28-02 | Pellicer Creek | GTMPCNUT | gtmpcnut1.1 | 21-Jul-2021 10:25 | 23-Jul-2021 20:42 | CHEMISTRY | W-E8321-MS | MCPP |  | 0.002 | U | 0.002 | 0.008 | ug/L |  | W-BRACKISH | 29 C | 23307 umhos/cm |  | 7.43 | 3.67 mg/L | 1.6 m | P401377 | 2264408 | ICE | EPA 8321B
RQ-2021-06-28-02 | Pellicer Creek | GTMPCNUT | gtmpcnut1.1 | 21-Jul-2021 10:25 | 23-Jul-2021 20:42 | CHEMISTRY | W-E8321-MS | Mandestrobin |  | 0.002 | U | 0.002 | 0.008 | ug/L |  | W-BRACKISH | 29 C | 23307 umhos/cm |  | 7.43 | 3.67 mg/L | 1.6 m | P401377 | 2264408 | ICE | EPA 8321B
RQ-2021-06-28-02 | Pellicer Creek | GTMPCNUT | gtmpcnut1.1 | 21-Jul-2021 10:25 | 23-Jul-2021 20:42 | CHEMISTRY | W-E8321-MS | Linuron |  | 0.004 | U | 0.004 | 0.016 | ug/L |  | W-BRACKISH | 29 C | 23307 umhos/cm |  | 7.43 | 3.67 mg/L | 1.6 m | P401377 | 2264408 | ICE | EPA 8321B
RQ-2021-06-28-02 | Pellicer Creek | GTMPCNUT | gtmpcnut1.1 | 21-Jul-2021 10:25 | 23-Jul-2021 20:42 | CHEMISTRY | W-E8321-MS | Imidacloprid |  | 0.004 | I | 0.002 | 0.008 | ug/L |  | W-BRACKISH | 29 C | 23307 umhos/cm |  | 7.43 | 3.67 mg/L | 1.6 m | P401377 | 2264408 | ICE | EPA 8321B
RQ-2021-06-28-02 | Pellicer Creek | GTMPCNUT | gtmpcnut1.1 | 21-Jul-2021 10:25 | 23-Jul-2021 20:42 | CHEMISTRY | W-E8321-MS | Imazapyr |  | 0.12 |  | 0.004 | 0.016 | ug/L |  | W-BRACKISH | 29 C | 23307 umhos/cm |  | 7.43 | 3.67 mg/L | 1.6 m | P401377 | 2264408 | ICE | EPA 8321B
RQ-2021-06-28-02 | Pellicer Creek | GTMPCNUT | gtmpcnut1.1 | 21-Jul-2021 10:25 | 23-Jul-2021 20:42 | CHEMISTRY | W-E8321-MS | Ibuprofen |  | 0.02 | U | 0.02 | 0.08 | ug/L |  | W-BRACKISH | 29 C | 23307 umhos/cm |  | 7.43 | 3.67 mg/L | 1.6 m | P401377 | 2264408 | ICE | EPA 8321B
RQ-2021-06-28-02 | Pellicer Creek | GTMPCNUT | gtmpcnut1.1 | 21-Jul-2021 10:25 | 23-Jul-2021 20:42 | CHEMISTRY | W-E8321-MS | Hydrocodone |  | 0.002 | U | 0.002 | 0.008 | ug/L |  | W-BRACKISH | 29 C | 23307 umhos/cm |  | 7.43 | 3.67 mg/L | 1.6 m | P401377 | 2264408 | ICE | EPA 8321B
RQ-2021-06-28-02 | Pellicer Creek | GTMPCNUT | gtmpcnut1.1 | 21-Jul-2021 10:25 | 23-Jul-2021 20:42 | CHEMISTRY | W-E8321-MS | Fluridone |  | 0.0014 | I | 0.0008 | 0.0032 | ug/L |  | W-BRACKISH | 29 C | 23307 umhos/cm |  | 7.43 | 3.67 mg/L | 1.6 m | P401377 | 2264408 | ICE | EPA 8321B
RQ-2021-06-28-02 | Pellicer Creek | GTMPCNUT | gtmpcnut1.1 | 21-Jul-2021 10:25 | 23-Jul-2021 20:42 | CHEMISTRY | W-E8321-MS | Fenuron |  | 0.016 | U | 0.016 | 0.064 | ug/L |  | W-BRACKISH | 29 C | 23307 umhos/cm |  | 7.43 | 3.67 mg/L | 1.6 m | P401377 | 2264408 | ICE | EPA 8321B
RQ-2021-06-28-02 | Pellicer Creek | GTMPCNUT | gtmpcnut1.1 | 21-Jul-2021 10:25 | 23-Jul-2021 20:42 | CHEMISTRY | W-E8321-MS | Diuron |  | 0.002 | U | 0.002 | 0.008 | ug/L |  | W-BRACKISH | 29 C | 23307 umhos/cm |  | 7.43 | 3.67 mg/L | 1.6 m | P401377 | 2264408 | ICE | EPA 8321B
RQ-2021-06-28-02 | Pellicer Creek | GTMPCNUT | gtmpcnut1.1 | 21-Jul-2021 10:25 | 23-Jul-2021 20:42 | CHEMISTRY | W-E8321-MS | Dinotefuran |  | 0.002 | U | 0.002 | 0.008 | ug/L |  | W-BRACKISH | 29 C | 23307 umhos/cm |  | 7.43 | 3.67 mg/L | 1.6 m | P401377 | 2264408 | ICE | EPA 8321B
RQ-2021-06-28-02 | Pellicer Creek | GTMPCNUT | gtmpcnut1.1 | 21-Jul-2021 10:25 | 23-Jul-2021 20:42 | CHEMISTRY | W-E8321-MS | Clothianidin |  | 0.0047 | I | 0.002 | 0.008 | ug/L |  | W-BRACKISH | 29 C | 23307 umhos/cm |  | 7.43 | 3.67 mg/L | 1.6 m | P401377 | 2264408 | ICE | EPA 8321B
RQ-2021-06-28-02 | Pellicer Creek | GTMPCNUT | gtmpcnut1.1 | 21-Jul-2021 10:25 | 23-Jul-2021 20:42 | CHEMISTRY | W-E8321-MS | Carbamazepine |  | 0.0008 | U | 0.0008 | 0.0032 | ug/L |  | W-BRACKISH | 29 C | 23307 umhos/cm |  | 7.43 | 3.67 mg/L | 1.6 m | P401377 | 2264408 | ICE | EPA 8321B
RQ-2021-06-28-02 | Pellicer Creek | GTMPCNUT | gtmpcnut1.1 | 21-Jul-2021 10:25 | 23-Jul-2021 20:42 | CHEMISTRY | W-E8321-MS | Benzovindiflupyr |  | 0.002 | U | 0.002 | 0.008 | ug/L |  | W-BRACKISH | 29 C | 23307 umhos/cm |  | 7.43 | 3.67 mg/L | 1.6 m | P401377 | 2264408 | ICE | EPA 8321B
RQ-2021-06-28-02 | Pellicer Creek | GTMPCNUT | gtmpcnut1.1 | 21-Jul-2021 10:25 | 23-Jul-2021 20:42 | CHEMISTRY | W-E8321-MS | Bentazon |  | 0.0082 |  | 0.0008 | 0.0032 | ug/L |  | W-BRACKISH | 29 C | 23307 umhos/cm |  | 7.43 | 3.67 mg/L | 1.6 m | P401377 | 2264408 | ICE | EPA 8321B
RQ-2021-06-28-02 | Pellicer Creek | GTMPCNUT | gtmpcnut1.1 | 21-Jul-2021 10:25 | 23-Jul-2021 20:42 | CHEMISTRY | W-E8321-MS | Afidopyropen |  | 0.002 | U | 0.002 | 0.008 | ug/L |  | W-BRACKISH | 29 C | 23307 umhos/cm |  | 7.43 | 3.67 mg/L | 1.6 m | P401377 | 2264408 | ICE | EPA 8321B
RQ-2021-06-28-02 | Pellicer Creek | GTMPCNUT | gtmpcnut1.1 | 21-Jul-2021 10:25 | 23-Jul-2021 20:42 | CHEMISTRY | W-E8321-MS | Acetamiprid |  | 0.002 | U | 0.002 | 0.008 | ug/L |  | W-BRACKISH | 29 C | 23307 umhos/cm |  | 7.43 | 3.67 mg/L | 1.6 m | P401377 | 2264408 | ICE | EPA 8321B
RQ-2021-06-28-02 | Pellicer Creek | GTMPCNUT | gtmpcnut1.1 | 21-Jul-2021 10:25 | 23-Jul-2021 20:42 | CHEMISTRY | W-E8321-MS | Acetaminophen |  | 0.008 | U | 0.008 | 0.032 | ug/L |  | W-BRACKISH | 29 C | 23307 umhos/cm |  | 7.43 | 3.67 mg/L | 1.6 m | P401377 | 2264408 | ICE | EPA 8321B
RQ-2021-06-28-02 | Pellicer Creek | GTMPCNUT | gtmpcnut1.1 | 21-Jul-2021 10:25 | 23-Jul-2021 20:42 | CHEMISTRY | W-E8321-MS | 2,4,5-T | 39740 | 0.004 | U | 0.004 | 0.016 | ug/L |  | W-BRACKISH | 29 C | 23307 umhos/cm |  | 7.43 | 3.67 mg/L | 1.6 m | P401377 | 2264408 | ICE | EPA 8321B
RQ-2021-06-28-02 | Pellicer Creek | GTMPCNUT | gtmpcnut1.1 | 21-Jul-2021 10:25 | 23-Jul-2021 20:42 | CHEMISTRY | W-E8321-MS | 2,4-D | 39730 | 0.014 |  | 0.002 | 0.008 | ug/L |  | W-BRACKISH | 29 C | 23307 umhos/cm |  | 7.43 | 3.67 mg/L | 1.6 m | P401377 | 2264408 | ICE | EPA 8321B
RQ-2021-06-28-02 | Pellicer Creek | GTMPCNUT | gtmpcnut1.1 | 21-Jul-2021 10:25 | 23-Jul-2021 18:53 | CHEMISTRY | W-E8321-DI | Sucralose |  | 0.28 |  | 0.01 | 0.04 | ug/L | MDL for some parameters elevated due to matrix interference. | W-BRACKISH | 29 C | 23307 umhos/cm |  | 7.43 | 3.67 mg/L | 1.6 m | P401371 | 2264408 | ICE | EPA 8321B
RQ-2021-06-28-02 | Pellicer Creek | GTMPCNUT | gtmpcnut1.1 | 21-Jul-2021 10:25 | 23-Jul-2021 18:53 | CHEMISTRY | W-E8321-DI | Endothall |  | 0.25 | U | 0.25 | 1 | ug/L | MDL for some parameters elevated due to matrix interference. | W-BRACKISH | 29 C | 23307 umhos/cm |  | 7.43 | 3.67 mg/L | 1.6 m | P401371 | 2264408 | ICE | EPA 8321B
RQ-2021-06-28-02 | Pellicer Creek | GTMPCNUT | gtmpcnut1.1 | 21-Jul-2021 10:25 | 23-Jul-2021 18:53 | CHEMISTRY | W-E8321-DI | Acesulfame K |  | 0.1 | U | 0.1 | 0.4 | ug/L | MDL for some parameters elevated due to matrix interference. | W-BRACKISH | 29 C | 23307 umhos/cm |  | 7.43 | 3.67 mg/L | 1.6 m | P401371 | 2264408 | ICE | EPA 8321B
RQ-2021-06-28-02 | Pellicer Creek | GTMPCNUT | gtmpcnut1.1 | 21-Jul-2021 10:25 | 23-Jul-2021 12:36 | CHEMISTRY | W-E8321-DI | Glyphosate |  | 1 | U | 1 | 4 | ug/L | MDL for some parameters elevated due to matrix interference. | W-BRACKISH | 29 C | 23307 umhos/cm |  | 7.43 | 3.67 mg/L | 1.6 m | P401371 | 2264408 | ICE | EPA 8321B
RQ-2021-06-28-02 | Pellicer Creek | GTMPCNUT | gtmpcnut1.1 | 21-Jul-2021 10:25 | 23-Jul-2021 12:36 | CHEMISTRY | W-E8321-DI | Glufosinate |  | 1 | U | 1 | 4 | ug/L | MDL for some parameters elevated due to matrix interference. | W-BRACKISH | 29 C | 23307 umhos/cm |  | 7.43 | 3.67 mg/L | 1.6 m | P401371 | 2264408 | ICE | EPA 8321B
RQ-2021-06-28-02 | Pellicer Creek | GTMPCNUT | gtmpcnut1.1 | 21-Jul-2021 10:25 | 23-Jul-2021 12:36 | CHEMISTRY | W-E8321-DI | AMPA |  | 1 | U | 1 | 4 | ug/L | MDL for some parameters elevated due to matrix interference. | W-BRACKISH | 29 C | 23307 umhos/cm |  | 7.43 | 3.67 mg/L | 1.6 m | P401371 | 2264408 | ICE | EPA 8321B
RQ-2021-06-28-02 | Fort Matanzas | GTMFMNUT | gtmfmnut1.1 | 21-Jul-2021 07:34 | 23-Jul-2021 20:08 | CHEMISTRY | W-E8321-MS | Triclopyr |  | 0.004 | U | 0.004 | 0.016 | ug/L |  | W-SURF-SLT | 27.6 C | 52524 umhos/cm |  | 7.69 | 5.58 mg/L | 3.0 m | P401377 | 2264407 | ICE | EPA 8321B
RQ-2021-06-28-02 | Fort Matanzas | GTMFMNUT | gtmfmnut1.1 | 21-Jul-2021 07:34 | 23-Jul-2021 20:08 | CHEMISTRY | W-E8321-MS | Tolfenpyrad |  | 0.002 | U | 0.002 | 0.008 | ug/L |  | W-SURF-SLT | 27.6 C | 52524 umhos/cm |  | 7.69 | 5.58 mg/L | 3.0 m | P401377 | 2264407 | ICE | EPA 8321B
RQ-2021-06-28-02 | Fort Matanzas | GTMFMNUT | gtmfmnut1.1 | 21-Jul-2021 07:34 | 23-Jul-2021 20:08 | CHEMISTRY | W-E8321-MS | Thiamethoxam |  | 0.002 | U | 0.002 | 0.008 | ug/L |  | W-SURF-SLT | 27.6 C | 52524 umhos/cm |  | 7.69 | 5.58 mg/L | 3.0 m | P401377 | 2264407 | ICE | EPA 8321B
RQ-2021-06-28-02 | Fort Matanzas | GTMFMNUT | gtmfmnut1.1 | 21-Jul-2021 07:34 | 23-Jul-2021 20:08 | CHEMISTRY | W-E8321-MS | Pyraclostrobin |  | 0.002 | U | 0.002 | 0.008 | ug/L |  | W-SURF-SLT | 27.6 C | 52524 umhos/cm |  | 7.69 | 5.58 mg/L | 3.0 m | P401377 | 2264407 | ICE | EPA 8321B
RQ-2021-06-28-02 | Fort Matanzas | GTMFMNUT | gtmfmnut1.1 | 21-Jul-2021 07:34 | 23-Jul-2021 20:08 | CHEMISTRY | W-E8321-MS | Primidone |  | 0.004 | U | 0.004 | 0.016 | ug/L |  | W-SURF-SLT | 27.6 C | 52524 umhos/cm |  | 7.69 | 5.58 mg/L | 3.0 m | P401377 | 2264407 | ICE | EPA 8321B
RQ-2021-06-28-02 | Fort Matanzas | GTMFMNUT | gtmfmnut1.1 | 21-Jul-2021 07:34 | 23-Jul-2021 20:08 | CHEMISTRY | W-E8321-MS | Naproxen |  | 0.008 | U | 0.008 | 0.032 | ug/L |  | W-SURF-SLT | 27.6 C | 52524 umhos/cm |  | 7.69 | 5.58 mg/L | 3.0 m | P401377 | 2264407 | ICE | EPA 8321B
RQ-2021-06-28-02 | Fort Matanzas | GTMFMNUT | gtmfmnut1.1 | 21-Jul-2021 07:34 | 23-Jul-2021 20:08 | CHEMISTRY | W-E8321-MS | MCPP |  | 0.002 | U | 0.002 | 0.008 | ug/L |  | W-SURF-SLT | 27.6 C | 52524 umhos/cm |  | 7.69 | 5.58 mg/L | 3.0 m | P401377 | 2264407 | ICE | EPA 8321B
RQ-2021-06-28-02 | Fort Matanzas | GTMFMNUT | gtmfmnut1.1 | 21-Jul-2021 07:34 | 23-Jul-2021 20:08 | CHEMISTRY | W-E8321-MS | Mandestrobin |  | 0.002 | U | 0.002 | 0.008 | ug/L |  | W-SURF-SLT | 27.6 C | 52524 umhos/cm |  | 7.69 | 5.58 mg/L | 3.0 m | P401377 | 2264407 | ICE | EPA 8321B
RQ-2021-06-28-02 | Fort Matanzas | GTMFMNUT | gtmfmnut1.1 | 21-Jul-2021 07:34 | 23-Jul-2021 20:08 | CHEMISTRY | W-E8321-MS | Linuron |  | 0.004 | U | 0.004 | 0.016 | ug/L |  | W-SURF-SLT | 27.6 C | 52524 umhos/cm |  | 7.69 | 5.58 mg/L | 3.0 m | P401377 | 2264407 | ICE | EPA 8321B
RQ-2021-06-28-02 | Fort Matanzas | GTMFMNUT | gtmfmnut1.1 | 21-Jul-2021 07:34 | 23-Jul-2021 20:08 | CHEMISTRY | W-E8321-MS | Imidacloprid |  | 0.002 | U | 0.002 | 0.008 | ug/L |  | W-SURF-SLT | 27.6 C | 52524 umhos/cm |  | 7.69 | 5.58 mg/L | 3.0 m | P401377 | 2264407 | ICE | EPA 8321B
RQ-2021-06-28-02 | Fort Matanzas | GTMFMNUT | gtmfmnut1.1 | 21-Jul-2021 07:34 | 23-Jul-2021 20:08 | CHEMISTRY | W-E8321-MS | Imazapyr |  | 0.032 |  | 0.004 | 0.016 | ug/L |  | W-SURF-SLT | 27.6 C | 52524 umhos/cm |  | 7.69 | 5.58 mg/L | 3.0 m | P401377 | 2264407 | ICE | EPA 8321B
RQ-2021-06-28-02 | Fort Matanzas | GTMFMNUT | gtmfmnut1.1 | 21-Jul-2021 07:34 | 23-Jul-2021 20:08 | CHEMISTRY | W-E8321-MS | Ibuprofen |  | 0.02 | U | 0.02 | 0.08 | ug/L |  | W-SURF-SLT | 27.6 C | 52524 umhos/cm |  | 7.69 | 5.58 mg/L | 3.0 m | P401377 | 2264407 | ICE | EPA 8321B
RQ-2021-06-28-02 | Fort Matanzas | GTMFMNUT | gtmfmnut1.1 | 21-Jul-2021 07:34 | 23-Jul-2021 20:08 | CHEMISTRY | W-E8321-MS | Hydrocodone |  | 0.002 | U | 0.002 | 0.008 | ug/L |  | W-SURF-SLT | 27.6 C | 52524 umhos/cm |  | 7.69 | 5.58 mg/L | 3.0 m | P401377 | 2264407 | ICE | EPA 8321B
RQ-2021-06-28-02 | Fort Matanzas | GTMFMNUT | gtmfmnut1.1 | 21-Jul-2021 07:34 | 23-Jul-2021 20:08 | CHEMISTRY | W-E8321-MS | Fluridone |  | 0.0008 | U | 0.0008 | 0.0032 | ug/L |  | W-SURF-SLT | 27.6 C | 52524 umhos/cm |  | 7.69 | 5.58 mg/L | 3.0 m | P401377 | 2264407 | ICE | EPA 8321B
RQ-2021-06-28-02 | Fort Matanzas | GTMFMNUT | gtmfmnut1.1 | 21-Jul-2021 07:34 | 23-Jul-2021 20:08 | CHEMISTRY | W-E8321-MS | Fenuron |  | 0.016 | U | 0.016 | 0.064 | ug/L |  | W-SURF-SLT | 27.6 C | 52524 umhos/cm |  | 7.69 | 5.58 mg/L | 3.0 m | P401377 | 2264407 | ICE | EPA 8321B
RQ-2021-06-28-02 | Fort Matanzas | GTMFMNUT | gtmfmnut1.1 | 21-Jul-2021 07:34 | 23-Jul-2021 20:08 | CHEMISTRY | W-E8321-MS | Diuron |  | 0.002 | U | 0.002 | 0.008 | ug/L |  | W-SURF-SLT | 27.6 C | 52524 umhos/cm |  | 7.69 | 5.58 mg/L | 3.0 m | P401377 | 2264407 | ICE | EPA 8321B
RQ-2021-06-28-02 | Fort Matanzas | GTMFMNUT | gtmfmnut1.1 | 21-Jul-2021 07:34 | 23-Jul-2021 20:08 | CHEMISTRY | W-E8321-MS | Dinotefuran |  | 0.002 | U | 0.002 | 0.008 | ug/L |  | W-SURF-SLT | 27.6 C | 52524 umhos/cm |  | 7.69 | 5.58 mg/L | 3.0 m | P401377 | 2264407 | ICE | EPA 8321B
RQ-2021-06-28-02 | Fort Matanzas | GTMFMNUT | gtmfmnut1.1 | 21-Jul-2021 07:34 | 23-Jul-2021 20:08 | CHEMISTRY | W-E8321-MS | Clothianidin |  | 0.002 | U | 0.002 | 0.008 | ug/L |  | W-SURF-SLT | 27.6 C | 52524 umhos/cm |  | 7.69 | 5.58 mg/L | 3.0 m | P401377 | 2264407 | ICE | EPA 8321B
RQ-2021-06-28-02 | Fort Matanzas | GTMFMNUT | gtmfmnut1.1 | 21-Jul-2021 07:34 | 23-Jul-2021 20:08 | CHEMISTRY | W-E8321-MS | Carbamazepine |  | 0.0008 | U | 0.0008 | 0.0032 | ug/L |  | W-SURF-SLT | 27.6 C | 52524 umhos/cm |  | 7.69 | 5.58 mg/L | 3.0 m | P401377 | 2264407 | ICE | EPA 8321B
RQ-2021-06-28-02 | Fort Matanzas | GTMFMNUT | gtmfmnut1.1 | 21-Jul-2021 07:34 | 23-Jul-2021 20:08 | CHEMISTRY | W-E8321-MS | Benzovindiflupyr |  | 0.002 | U | 0.002 | 0.008 | ug/L |  | W-SURF-SLT | 27.6 C | 52524 umhos/cm |  | 7.69 | 5.58 mg/L | 3.0 m | P401377 | 2264407 | ICE | EPA 8321B
RQ-2021-06-28-02 | Fort Matanzas | GTMFMNUT | gtmfmnut1.1 | 21-Jul-2021 07:34 | 23-Jul-2021 20:08 | CHEMISTRY | W-E8321-MS | Bentazon |  | 0.0036 |  | 0.0008 | 0.0032 | ug/L |  | W-SURF-SLT | 27.6 C | 52524 umhos/cm |  | 7.69 | 5.58 mg/L | 3.0 m | P401377 | 2264407 | ICE | EPA 8321B
RQ-2021-06-28-02 | Fort Matanzas | GTMFMNUT | gtmfmnut1.1 | 21-Jul-2021 07:34 | 23-Jul-2021 20:08 | CHEMISTRY | W-E8321-MS | Afidopyropen |  | 0.002 | U | 0.002 | 0.008 | ug/L |  | W-SURF-SLT | 27.6 C | 52524 umhos/cm |  | 7.69 | 5.58 mg/L | 3.0 m | P401377 | 2264407 | ICE | EPA 8321B
RQ-2021-06-28-02 | Fort Matanzas | GTMFMNUT | gtmfmnut1.1 | 21-Jul-2021 07:34 | 23-Jul-2021 20:08 | CHEMISTRY | W-E8321-MS | Acetamiprid |  | 0.002 | U | 0.002 | 0.008 | ug/L |  | W-SURF-SLT | 27.6 C | 52524 umhos/cm |  | 7.69 | 5.58 mg/L | 3.0 m | P401377 | 2264407 | ICE | EPA 8321B
RQ-2021-06-28-02 | Fort Matanzas | GTMFMNUT | gtmfmnut1.1 | 21-Jul-2021 07:34 | 23-Jul-2021 20:08 | CHEMISTRY | W-E8321-MS | Acetaminophen |  | 0.008 | U | 0.008 | 0.032 | ug/L |  | W-SURF-SLT | 27.6 C | 52524 umhos/cm |  | 7.69 | 5.58 mg/L | 3.0 m | P401377 | 2264407 | ICE | EPA 8321B
RQ-2021-06-28-02 | Fort Matanzas | GTMFMNUT | gtmfmnut1.1 | 21-Jul-2021 07:34 | 23-Jul-2021 20:08 | CHEMISTRY | W-E8321-MS | 2,4,5-T | 39740 | 0.004 | U | 0.004 | 0.016 | ug/L |  | W-SURF-SLT | 27.6 C | 52524 umhos/cm |  | 7.69 | 5.58 mg/L | 3.0 m | P401377 | 2264407 | ICE | EPA 8321B
RQ-2021-06-28-02 | Fort Matanzas | GTMFMNUT | gtmfmnut1.1 | 21-Jul-2021 07:34 | 23-Jul-2021 20:08 | CHEMISTRY | W-E8321-MS | 2,4-D | 39730 | 0.002 | U | 0.002 | 0.008 | ug/L |  | W-SURF-SLT | 27.6 C | 52524 umhos/cm |  | 7.69 | 5.58 mg/L | 3.0 m | P401377 | 2264407 | ICE | EPA 8321B
RQ-2021-06-28-02 | Fort Matanzas | GTMFMNUT | gtmfmnut1.1 | 21-Jul-2021 07:34 | 23-Jul-2021 18:39 | CHEMISTRY | W-E8321-DI | Sucralose |  | 0.061 |  | 0.01 | 0.04 | ug/L | MDL for some parameters elevated due to matrix interference. | W-SURF-SLT | 27.6 C | 52524 umhos/cm |  | 7.69 | 5.58 mg/L | 3.0 m | P401371 | 2264407 | ICE | EPA 8321B
RQ-2021-06-28-02 | Fort Matanzas | GTMFMNUT | gtmfmnut1.1 | 21-Jul-2021 07:34 | 23-Jul-2021 18:39 | CHEMISTRY | W-E8321-DI | Endothall |  | 0.25 | U | 0.25 | 1 | ug/L | MDL for some parameters elevated due to matrix interference. | W-SURF-SLT | 27.6 C | 52524 umhos/cm |  | 7.69 | 5.58 mg/L | 3.0 m | P401371 | 2264407 | ICE | EPA 8321B
RQ-2021-06-28-02 | Fort Matanzas | GTMFMNUT | gtmfmnut1.1 | 21-Jul-2021 07:34 | 23-Jul-2021 18:39 | CHEMISTRY | W-E8321-DI | Acesulfame K |  | 0.1 | U | 0.1 | 0.4 | ug/L | MDL for some parameters elevated due to matrix interference. | W-SURF-SLT | 27.6 C | 52524 umhos/cm |  | 7.69 | 5.58 mg/L | 3.0 m | P401371 | 2264407 | ICE | EPA 8321B
RQ-2021-06-28-02 | Fort Matanzas | GTMFMNUT | gtmfmnut1.1 | 21-Jul-2021 07:34 | 23-Jul-2021 12:26 | CHEMISTRY | W-E8321-DI | Glyphosate |  | 1 | U | 1 | 4 | ug/L | MDL for some parameters elevated due to matrix interference. | W-SURF-SLT | 27.6 C | 52524 umhos/cm |  | 7.69 | 5.58 mg/L | 3.0 m | P401371 | 2264407 | ICE | EPA 8321B
RQ-2021-06-28-02 | Fort Matanzas | GTMFMNUT | gtmfmnut1.1 | 21-Jul-2021 07:34 | 23-Jul-2021 12:26 | CHEMISTRY | W-E8321-DI | Glufosinate |  | 1 | U | 1 | 4 | ug/L | MDL for some parameters elevated due to matrix interference. | W-SURF-SLT | 27.6 C | 52524 umhos/cm |  | 7.69 | 5.58 mg/L | 3.0 m | P401371 | 2264407 | ICE | EPA 8321B
RQ-2021-06-28-02 | Fort Matanzas | GTMFMNUT | gtmfmnut1.1 | 21-Jul-2021 07:34 | 23-Jul-2021 12:26 | CHEMISTRY | W-E8321-DI | AMPA |  | 1 | U | 1 | 4 | ug/L | MDL for some parameters elevated due to matrix interference. | W-SURF-SLT | 27.6 C | 52524 umhos/cm |  | 7.69 | 5.58 mg/L | 3.0 m | P401371 | 2264407 | ICE | EPA 8321B
RQ-2021-07-26-02 | San Sebastian | GTMSSNUT | gtmssnut1.1 | 19-Aug-2021 09:12 | 25-Aug-2021 10:56 | CHEMISTRY | W-E8321-MS | Triclopyr |  | 0.004 | U | 0.004 | 0.016 | ug/L | MS accuracy for bentazon could not be assessed due to high concentration of parameter in the spiked sample. | W-SURF-SLT | 28.6 C | 51635 umhos/cm |  | 7.93 | 4.52 mg/L | 3.0 m | P402808 | 2270861 | ICE | EPA 8321B
RQ-2021-07-26-02 | San Sebastian | GTMSSNUT | gtmssnut1.1 | 19-Aug-2021 09:12 | 25-Aug-2021 10:56 | CHEMISTRY | W-E8321-MS | Tolfenpyrad |  | 0.002 | U | 0.002 | 0.008 | ug/L | MS accuracy for bentazon could not be assessed due to high concentration of parameter in the spiked sample. | W-SURF-SLT | 28.6 C | 51635 umhos/cm |  | 7.93 | 4.52 mg/L | 3.0 m | P402808 | 2270861 | ICE | EPA 8321B
RQ-2021-07-26-02 | San Sebastian | GTMSSNUT | gtmssnut1.1 | 19-Aug-2021 09:12 | 25-Aug-2021 10:56 | CHEMISTRY | W-E8321-MS | Thiamethoxam |  | 0.002 | U | 0.002 | 0.008 | ug/L | MS accuracy for bentazon could not be assessed due to high concentration of parameter in the spiked sample. | W-SURF-SLT | 28.6 C | 51635 umhos/cm |  | 7.93 | 4.52 mg/L | 3.0 m | P402808 | 2270861 | ICE | EPA 8321B
RQ-2021-07-26-02 | San Sebastian | GTMSSNUT | gtmssnut1.1 | 19-Aug-2021 09:12 | 25-Aug-2021 10:56 | CHEMISTRY | W-E8321-MS | Pyraclostrobin |  | 0.002 | U | 0.002 | 0.008 | ug/L | MS accuracy for bentazon could not be assessed due to high concentration of parameter in the spiked sample. | W-SURF-SLT | 28.6 C | 51635 umhos/cm |  | 7.93 | 4.52 mg/L | 3.0 m | P402808 | 2270861 | ICE | EPA 8321B
RQ-2021-07-26-02 | San Sebastian | GTMSSNUT | gtmssnut1.1 | 19-Aug-2021 09:12 | 25-Aug-2021 10:56 | CHEMISTRY | W-E8321-MS | Primidone |  | 0.004 | U | 0.004 | 0.016 | ug/L | MS accuracy for bentazon could not be assessed due to high concentration of parameter in the spiked sample. | W-SURF-SLT | 28.6 C | 51635 umhos/cm |  | 7.93 | 4.52 mg/L | 3.0 m | P402808 | 2270861 | ICE | EPA 8321B
RQ-2021-07-26-02 | San Sebastian | GTMSSNUT | gtmssnut1.1 | 19-Aug-2021 09:12 | 25-Aug-2021 10:56 | CHEMISTRY | W-E8321-MS | Naproxen |  | 0.008 | U | 0.008 | 0.032 | ug/L | MS accuracy for bentazon could not be assessed due to high concentration of parameter in the spiked sample. | W-SURF-SLT | 28.6 C | 51635 umhos/cm |  | 7.93 | 4.52 mg/L | 3.0 m | P402808 | 2270861 | ICE | EPA 8321B
RQ-2021-07-26-02 | San Sebastian | GTMSSNUT | gtmssnut1.1 | 19-Aug-2021 09:12 | 25-Aug-2021 10:56 | CHEMISTRY | W-E8321-MS | MCPP |  | 0.002 | U | 0.002 | 0.008 | ug/L | MS accuracy for bentazon could not be assessed due to high concentration of parameter in the spiked sample. | W-SURF-SLT | 28.6 C | 51635 umhos/cm |  | 7.93 | 4.52 mg/L | 3.0 m | P402808 | 2270861 | ICE | EPA 8321B
RQ-2021-07-26-02 | San Sebastian | GTMSSNUT | gtmssnut1.1 | 19-Aug-2021 09:12 | 25-Aug-2021 10:56 | CHEMISTRY | W-E8321-MS | Mandestrobin |  | 0.002 | U | 0.002 | 0.008 | ug/L | MS accuracy for bentazon could not be assessed due to high concentration of parameter in the spiked sample. | W-SURF-SLT | 28.6 C | 51635 umhos/cm |  | 7.93 | 4.52 mg/L | 3.0 m | P402808 | 2270861 | ICE | EPA 8321B
RQ-2021-07-26-02 | San Sebastian | GTMSSNUT | gtmssnut1.1 | 19-Aug-2021 09:12 | 25-Aug-2021 10:56 | CHEMISTRY | W-E8321-MS | Linuron |  | 0.004 | U | 0.004 | 0.016 | ug/L | MS accuracy for bentazon could not be assessed due to high concentration of parameter in the spiked sample. | W-SURF-SLT | 28.6 C | 51635 umhos/cm |  | 7.93 | 4.52 mg/L | 3.0 m | P402808 | 2270861 | ICE | EPA 8321B
RQ-2021-07-26-02 | San Sebastian | GTMSSNUT | gtmssnut1.1 | 19-Aug-2021 09:12 | 25-Aug-2021 10:56 | CHEMISTRY | W-E8321-MS | Imidacloprid |  | 0.0028 | I | 0.002 | 0.008 | ug/L | MS accuracy for bentazon could not be assessed due to high concentration of parameter in the spiked sample. | W-SURF-SLT | 28.6 C | 51635 umhos/cm |  | 7.93 | 4.52 mg/L | 3.0 m | P402808 | 2270861 | ICE | EPA 8321B
RQ-2021-07-26-02 | San Sebastian | GTMSSNUT | gtmssnut1.1 | 19-Aug-2021 09:12 | 25-Aug-2021 10:56 | CHEMISTRY | W-E8321-MS | Imazapyr |  | 0.021 |  | 0.004 | 0.016 | ug/L | MS accuracy for bentazon could not be assessed due to high concentration of parameter in the spiked sample. | W-SURF-SLT | 28.6 C | 51635 umhos/cm |  | 7.93 | 4.52 mg/L | 3.0 m | P402808 | 2270861 | ICE | EPA 8321B
RQ-2021-07-26-02 | San Sebastian | GTMSSNUT | gtmssnut1.1 | 19-Aug-2021 09:12 | 25-Aug-2021 10:56 | CHEMISTRY | W-E8321-MS | Ibuprofen |  | 0.02 | U | 0.02 | 0.08 | ug/L | MS accuracy for bentazon could not be assessed due to high concentration of parameter in the spiked sample. | W-SURF-SLT | 28.6 C | 51635 umhos/cm |  | 7.93 | 4.52 mg/L | 3.0 m | P402808 | 2270861 | ICE | EPA 8321B
RQ-2021-07-26-02 | San Sebastian | GTMSSNUT | gtmssnut1.1 | 19-Aug-2021 09:12 | 25-Aug-2021 10:56 | CHEMISTRY | W-E8321-MS | Hydrocodone |  | 0.002 | U | 0.002 | 0.008 | ug/L | MS accuracy for bentazon could not be assessed due to high concentration of parameter in the spiked sample. | W-SURF-SLT | 28.6 C | 51635 umhos/cm |  | 7.93 | 4.52 mg/L | 3.0 m | P402808 | 2270861 | ICE | EPA 8321B
RQ-2021-07-26-02 | San Sebastian | GTMSSNUT | gtmssnut1.1 | 19-Aug-2021 09:12 | 25-Aug-2021 10:56 | CHEMISTRY | W-E8321-MS | Fluridone |  | 0.0026 | I | 0.0008 | 0.0032 | ug/L | MS accuracy for bentazon could not be assessed due to high concentration of parameter in the spiked sample. | W-SURF-SLT | 28.6 C | 51635 umhos/cm |  | 7.93 | 4.52 mg/L | 3.0 m | P402808 | 2270861 | ICE | EPA 8321B
RQ-2021-07-26-02 | San Sebastian | GTMSSNUT | gtmssnut1.1 | 19-Aug-2021 09:12 | 25-Aug-2021 10:56 | CHEMISTRY | W-E8321-MS | Fenuron |  | 0.016 | U | 0.016 | 0.064 | ug/L | MS accuracy for bentazon could not be assessed due to high concentration of parameter in the spiked sample. | W-SURF-SLT | 28.6 C | 51635 umhos/cm |  | 7.93 | 4.52 mg/L | 3.0 m | P402808 | 2270861 | ICE | EPA 8321B
RQ-2021-07-26-02 | San Sebastian | GTMSSNUT | gtmssnut1.1 | 19-Aug-2021 09:12 | 25-Aug-2021 10:56 | CHEMISTRY | W-E8321-MS | Diuron |  | 0.002 | U | 0.002 | 0.008 | ug/L | MS accuracy for bentazon could not be assessed due to high concentration of parameter in the spiked sample. | W-SURF-SLT | 28.6 C | 51635 umhos/cm |  | 7.93 | 4.52 mg/L | 3.0 m | P402808 | 2270861 | ICE | EPA 8321B
RQ-2021-07-26-02 | San Sebastian | GTMSSNUT | gtmssnut1.1 | 19-Aug-2021 09:12 | 25-Aug-2021 10:56 | CHEMISTRY | W-E8321-MS | Dinotefuran |  | 0.002 | U | 0.002 | 0.008 | ug/L | MS accuracy for bentazon could not be assessed due to high concentration of parameter in the spiked sample. | W-SURF-SLT | 28.6 C | 51635 umhos/cm |  | 7.93 | 4.52 mg/L | 3.0 m | P402808 | 2270861 | ICE | EPA 8321B
RQ-2021-07-26-02 | San Sebastian | GTMSSNUT | gtmssnut1.1 | 19-Aug-2021 09:12 | 25-Aug-2021 10:56 | CHEMISTRY | W-E8321-MS | Clothianidin |  | 0.002 | U | 0.002 | 0.008 | ug/L | MS accuracy for bentazon could not be assessed due to high concentration of parameter in the spiked sample. | W-SURF-SLT | 28.6 C | 51635 umhos/cm |  | 7.93 | 4.52 mg/L | 3.0 m | P402808 | 2270861 | ICE | EPA 8321B
RQ-2021-07-26-02 | San Sebastian | GTMSSNUT | gtmssnut1.1 | 19-Aug-2021 09:12 | 25-Aug-2021 10:56 | CHEMISTRY | W-E8321-MS | Carbamazepine |  | 0.00083 | I | 0.0008 | 0.0032 | ug/L | MS accuracy for bentazon could not be assessed due to high concentration of parameter in the spiked sample. | W-SURF-SLT | 28.6 C | 51635 umhos/cm |  | 7.93 | 4.52 mg/L | 3.0 m | P402808 | 2270861 | ICE | EPA 8321B
RQ-2021-07-26-02 | San Sebastian | GTMSSNUT | gtmssnut1.1 | 19-Aug-2021 09:12 | 25-Aug-2021 10:56 | CHEMISTRY | W-E8321-MS | Benzovindiflupyr |  | 0.002 | U | 0.002 | 0.008 | ug/L | MS accuracy for bentazon could not be assessed due to high concentration of parameter in the spiked sample. | W-SURF-SLT | 28.6 C | 51635 umhos/cm |  | 7.93 | 4.52 mg/L | 3.0 m | P402808 | 2270861 | ICE | EPA 8321B
RQ-2021-07-26-02 | San Sebastian | GTMSSNUT | gtmssnut1.1 | 19-Aug-2021 09:12 | 25-Aug-2021 10:56 | CHEMISTRY | W-E8321-MS | Bentazon |  | 0.0073 |  | 0.0008 | 0.0032 | ug/L | MS accuracy for bentazon could not be assessed due to high concentration of parameter in the spiked sample. | W-SURF-SLT | 28.6 C | 51635 umhos/cm |  | 7.93 | 4.52 mg/L | 3.0 m | P402808 | 2270861 | ICE | EPA 8321B
RQ-2021-07-26-02 | San Sebastian | GTMSSNUT | gtmssnut1.1 | 19-Aug-2021 09:12 | 25-Aug-2021 10:56 | CHEMISTRY | W-E8321-MS | Afidopyropen |  | 0.002 | U | 0.002 | 0.008 | ug/L | MS accuracy for bentazon could not be assessed due to high concentration of parameter in the spiked sample. | W-SURF-SLT | 28.6 C | 51635 umhos/cm |  | 7.93 | 4.52 mg/L | 3.0 m | P402808 | 2270861 | ICE | EPA 8321B
RQ-2021-07-26-02 | San Sebastian | GTMSSNUT | gtmssnut1.1 | 19-Aug-2021 09:12 | 25-Aug-2021 10:56 | CHEMISTRY | W-E8321-MS | Acetamiprid |  | 0.002 | U | 0.002 | 0.008 | ug/L | MS accuracy for bentazon could not be assessed due to high concentration of parameter in the spiked sample. | W-SURF-SLT | 28.6 C | 51635 umhos/cm |  | 7.93 | 4.52 mg/L | 3.0 m | P402808 | 2270861 | ICE | EPA 8321B
RQ-2021-07-26-02 | San Sebastian | GTMSSNUT | gtmssnut1.1 | 19-Aug-2021 09:12 | 25-Aug-2021 10:56 | CHEMISTRY | W-E8321-MS | Acetaminophen |  | 0.008 | U | 0.008 | 0.032 | ug/L | MS accuracy for bentazon could not be assessed due to high concentration of parameter in the spiked sample. | W-SURF-SLT | 28.6 C | 51635 umhos/cm |  | 7.93 | 4.52 mg/L | 3.0 m | P402808 | 2270861 | ICE | EPA 8321B
RQ-2021-07-26-02 | San Sebastian | GTMSSNUT | gtmssnut1.1 | 19-Aug-2021 09:12 | 25-Aug-2021 10:56 | CHEMISTRY | W-E8321-MS | 2,4,5-T | 39740 | 0.004 | U | 0.004 | 0.016 | ug/L | MS accuracy for bentazon could not be assessed due to high concentration of parameter in the spiked sample. | W-SURF-SLT | 28.6 C | 51635 umhos/cm |  | 7.93 | 4.52 mg/L | 3.0 m | P402808 | 2270861 | ICE | EPA 8321B
RQ-2021-07-26-02 | San Sebastian | GTMSSNUT | gtmssnut1.1 | 19-Aug-2021 09:12 | 25-Aug-2021 10:56 | CHEMISTRY | W-E8321-MS | 2,4-D | 39730 | 0.0038 | I | 0.002 | 0.008 | ug/L | MS accuracy for bentazon could not be assessed due to high concentration of parameter in the spiked sample. | W-SURF-SLT | 28.6 C | 51635 umhos/cm |  | 7.93 | 4.52 mg/L | 3.0 m | P402808 | 2270861 | ICE | EPA 8321B
RQ-2021-07-26-02 | San Sebastian | GTMSSNUT | gtmssnut1.1 | 19-Aug-2021 09:12 | 23-Aug-2021 12:32 | CHEMISTRY | W-E8321-DI | Glyphosate |  | 10 | U | 10 | 40 | ug/L | MDL for some parameters elevated due to matrix interference. | W-SURF-SLT | 28.6 C | 51635 umhos/cm |  | 7.93 | 4.52 mg/L | 3.0 m | P402720 | 2270861 | ICE | EPA 8321B
RQ-2021-07-26-02 | San Sebastian | GTMSSNUT | gtmssnut1.1 | 19-Aug-2021 09:12 | 23-Aug-2021 12:32 | CHEMISTRY | W-E8321-DI | Glufosinate |  | 10 | U | 10 | 40 | ug/L | MDL for some parameters elevated due to matrix interference. | W-SURF-SLT | 28.6 C | 51635 umhos/cm |  | 7.93 | 4.52 mg/L | 3.0 m | P402720 | 2270861 | ICE | EPA 8321B
RQ-2021-07-26-02 | San Sebastian | GTMSSNUT | gtmssnut1.1 | 19-Aug-2021 09:12 | 23-Aug-2021 12:32 | CHEMISTRY | W-E8321-DI | AMPA |  | 10 | U | 10 | 40 | ug/L | MDL for some parameters elevated due to matrix interference. | W-SURF-SLT | 28.6 C | 51635 umhos/cm |  | 7.93 | 4.52 mg/L | 3.0 m | P402720 | 2270861 | ICE | EPA 8321B
RQ-2021-07-26-02 | San Sebastian | GTMSSNUT | gtmssnut1.1 | 19-Aug-2021 09:12 | 20-Aug-2021 21:02 | CHEMISTRY | W-E8321-DI | Sucralose |  | 0.27 |  | 0.01 | 0.04 | ug/L | MDL for some parameters elevated due to matrix interference. | W-SURF-SLT | 28.6 C | 51635 umhos/cm |  | 7.93 | 4.52 mg/L | 3.0 m | P402720 | 2270861 | ICE | EPA 8321B
RQ-2021-07-26-02 | San Sebastian | GTMSSNUT | gtmssnut1.1 | 19-Aug-2021 09:12 | 20-Aug-2021 21:02 | CHEMISTRY | W-E8321-DI | Endothall |  | 0.25 | U | 0.25 | 1 | ug/L | MDL for some parameters elevated due to matrix interference. | W-SURF-SLT | 28.6 C | 51635 umhos/cm |  | 7.93 | 4.52 mg/L | 3.0 m | P402720 | 2270861 | ICE | EPA 8321B
RQ-2021-07-26-02 | San Sebastian | GTMSSNUT | gtmssnut1.1 | 19-Aug-2021 09:12 | 20-Aug-2021 21:02 | CHEMISTRY | W-E8321-DI | Acesulfame K |  | 0.1 | U | 0.1 | 0.4 | ug/L | MDL for some parameters elevated due to matrix interference. | W-SURF-SLT | 28.6 C | 51635 umhos/cm |  | 7.93 | 4.52 mg/L | 3.0 m | P402720 | 2270861 | ICE | EPA 8321B
RQ-2021-07-26-02 | Pine Island | GTMPINUT | gtmpinut1.1 | 18-Aug-2021 10:46 | 25-Aug-2021 12:40 | CHEMISTRY | W-E8321-MS | Triclopyr |  | 0.004 | U | 0.004 | 0.016 | ug/L | MS accuracy for bentazon could not be assessed due to high concentration of parameter in the spiked sample. | W-SURF-SLT | 29.7 C | 20588 umhos/cm |  | 7.28 | 3.6 mg/L | 3.0 m | P402808 | 2270894 | ICE | EPA 8321B
RQ-2021-07-26-02 | Pine Island | GTMPINUT | gtmpinut1.1 | 18-Aug-2021 10:46 | 25-Aug-2021 12:40 | CHEMISTRY | W-E8321-MS | Tolfenpyrad |  | 0.002 | U | 0.002 | 0.008 | ug/L | MS accuracy for bentazon could not be assessed due to high concentration of parameter in the spiked sample. | W-SURF-SLT | 29.7 C | 20588 umhos/cm |  | 7.28 | 3.6 mg/L | 3.0 m | P402808 | 2270894 | ICE | EPA 8321B
RQ-2021-07-26-02 | Pine Island | GTMPINUT | gtmpinut1.1 | 18-Aug-2021 10:46 | 25-Aug-2021 12:40 | CHEMISTRY | W-E8321-MS | Thiamethoxam |  | 0.0058 | I | 0.002 | 0.008 | ug/L | MS accuracy for bentazon could not be assessed due to high concentration of parameter in the spiked sample. | W-SURF-SLT | 29.7 C | 20588 umhos/cm |  | 7.28 | 3.6 mg/L | 3.0 m | P402808 | 2270894 | ICE | EPA 8321B
RQ-2021-07-26-02 | Pine Island | GTMPINUT | gtmpinut1.1 | 18-Aug-2021 10:46 | 25-Aug-2021 12:40 | CHEMISTRY | W-E8321-MS | Pyraclostrobin |  | 0.002 | U | 0.002 | 0.008 | ug/L | MS accuracy for bentazon could not be assessed due to high concentration of parameter in the spiked sample. | W-SURF-SLT | 29.7 C | 20588 umhos/cm |  | 7.28 | 3.6 mg/L | 3.0 m | P402808 | 2270894 | ICE | EPA 8321B
RQ-2021-07-26-02 | Pine Island | GTMPINUT | gtmpinut1.1 | 18-Aug-2021 10:46 | 25-Aug-2021 12:40 | CHEMISTRY | W-E8321-MS | Primidone |  | 0.004 | U | 0.004 | 0.016 | ug/L | MS accuracy for bentazon could not be assessed due to high concentration of parameter in the spiked sample. | W-SURF-SLT | 29.7 C | 20588 umhos/cm |  | 7.28 | 3.6 mg/L | 3.0 m | P402808 | 2270894 | ICE | EPA 8321B
RQ-2021-07-26-02 | Pine Island | GTMPINUT | gtmpinut1.1 | 18-Aug-2021 10:46 | 25-Aug-2021 12:40 | CHEMISTRY | W-E8321-MS | Naproxen |  | 0.008 | U | 0.008 | 0.032 | ug/L | MS accuracy for bentazon could not be assessed due to high concentration of parameter in the spiked sample. | W-SURF-SLT | 29.7 C | 20588 umhos/cm |  | 7.28 | 3.6 mg/L | 3.0 m | P402808 | 2270894 | ICE | EPA 8321B
RQ-2021-07-26-02 | Pine Island | GTMPINUT | gtmpinut1.1 | 18-Aug-2021 10:46 | 25-Aug-2021 12:40 | CHEMISTRY | W-E8321-MS | MCPP |  | 0.002 | U | 0.002 | 0.008 | ug/L | MS accuracy for bentazon could not be assessed due to high concentration of parameter in the spiked sample. | W-SURF-SLT | 29.7 C | 20588 umhos/cm |  | 7.28 | 3.6 mg/L | 3.0 m | P402808 | 2270894 | ICE | EPA 8321B
RQ-2021-07-26-02 | Pine Island | GTMPINUT | gtmpinut1.1 | 18-Aug-2021 10:46 | 25-Aug-2021 12:40 | CHEMISTRY | W-E8321-MS | Mandestrobin |  | 0.002 | U | 0.002 | 0.008 | ug/L | MS accuracy for bentazon could not be assessed due to high concentration of parameter in the spiked sample. | W-SURF-SLT | 29.7 C | 20588 umhos/cm |  | 7.28 | 3.6 mg/L | 3.0 m | P402808 | 2270894 | ICE | EPA 8321B
RQ-2021-07-26-02 | Pine Island | GTMPINUT | gtmpinut1.1 | 18-Aug-2021 10:46 | 25-Aug-2021 12:40 | CHEMISTRY | W-E8321-MS | Linuron |  | 0.004 | U | 0.004 | 0.016 | ug/L | MS accuracy for bentazon could not be assessed due to high concentration of parameter in the spiked sample. | W-SURF-SLT | 29.7 C | 20588 umhos/cm |  | 7.28 | 3.6 mg/L | 3.0 m | P402808 | 2270894 | ICE | EPA 8321B
RQ-2021-07-26-02 | Pine Island | GTMPINUT | gtmpinut1.1 | 18-Aug-2021 10:46 | 25-Aug-2021 12:40 | CHEMISTRY | W-E8321-MS | Imidacloprid |  | 0.036 |  | 0.002 | 0.008 | ug/L | MS accuracy for bentazon could not be assessed due to high concentration of parameter in the spiked sample. | W-SURF-SLT | 29.7 C | 20588 umhos/cm |  | 7.28 | 3.6 mg/L | 3.0 m | P402808 | 2270894 | ICE | EPA 8321B
RQ-2021-07-26-02 | Pine Island | GTMPINUT | gtmpinut1.1 | 18-Aug-2021 10:46 | 25-Aug-2021 12:40 | CHEMISTRY | W-E8321-MS | Imazapyr |  | 0.13 |  | 0.004 | 0.016 | ug/L | MS accuracy for bentazon could not be assessed due to high concentration of parameter in the spiked sample. | W-SURF-SLT | 29.7 C | 20588 umhos/cm |  | 7.28 | 3.6 mg/L | 3.0 m | P402808 | 2270894 | ICE | EPA 8321B
RQ-2021-07-26-02 | Pine Island | GTMPINUT | gtmpinut1.1 | 18-Aug-2021 10:46 | 25-Aug-2021 12:40 | CHEMISTRY | W-E8321-MS | Ibuprofen |  | 0.02 | U | 0.02 | 0.08 | ug/L | MS accuracy for bentazon could not be assessed due to high concentration of parameter in the spiked sample. | W-SURF-SLT | 29.7 C | 20588 umhos/cm |  | 7.28 | 3.6 mg/L | 3.0 m | P402808 | 2270894 | ICE | EPA 8321B
RQ-2021-07-26-02 | Pine Island | GTMPINUT | gtmpinut1.1 | 18-Aug-2021 10:46 | 25-Aug-2021 12:40 | CHEMISTRY | W-E8321-MS | Hydrocodone |  | 0.002 | U | 0.002 | 0.008 | ug/L | MS accuracy for bentazon could not be assessed due to high concentration of parameter in the spiked sample. | W-SURF-SLT | 29.7 C | 20588 umhos/cm |  | 7.28 | 3.6 mg/L | 3.0 m | P402808 | 2270894 | ICE | EPA 8321B
RQ-2021-07-26-02 | Pine Island | GTMPINUT | gtmpinut1.1 | 18-Aug-2021 10:46 | 25-Aug-2021 12:40 | CHEMISTRY | W-E8321-MS | Fluridone |  | 0.029 |  | 0.0008 | 0.0032 | ug/L | MS accuracy for bentazon could not be assessed due to high concentration of parameter in the spiked sample. | W-SURF-SLT | 29.7 C | 20588 umhos/cm |  | 7.28 | 3.6 mg/L | 3.0 m | P402808 | 2270894 | ICE | EPA 8321B
RQ-2021-07-26-02 | Pine Island | GTMPINUT | gtmpinut1.1 | 18-Aug-2021 10:46 | 25-Aug-2021 12:40 | CHEMISTRY | W-E8321-MS | Fenuron |  | 0.016 | U | 0.016 | 0.064 | ug/L | MS accuracy for bentazon could not be assessed due to high concentration of parameter in the spiked sample. | W-SURF-SLT | 29.7 C | 20588 umhos/cm |  | 7.28 | 3.6 mg/L | 3.0 m | P402808 | 2270894 | ICE | EPA 8321B
RQ-2021-07-26-02 | Pine Island | GTMPINUT | gtmpinut1.1 | 18-Aug-2021 10:46 | 25-Aug-2021 12:40 | CHEMISTRY | W-E8321-MS | Diuron |  | 0.011 |  | 0.002 | 0.008 | ug/L | MS accuracy for bentazon could not be assessed due to high concentration of parameter in the spiked sample. | W-SURF-SLT | 29.7 C | 20588 umhos/cm |  | 7.28 | 3.6 mg/L | 3.0 m | P402808 | 2270894 | ICE | EPA 8321B
RQ-2021-07-26-02 | Pine Island | GTMPINUT | gtmpinut1.1 | 18-Aug-2021 10:46 | 25-Aug-2021 12:40 | CHEMISTRY | W-E8321-MS | Dinotefuran |  | 0.002 | U | 0.002 | 0.008 | ug/L | MS accuracy for bentazon could not be assessed due to high concentration of parameter in the spiked sample. | W-SURF-SLT | 29.7 C | 20588 umhos/cm |  | 7.28 | 3.6 mg/L | 3.0 m | P402808 | 2270894 | ICE | EPA 8321B
RQ-2021-07-26-02 | Pine Island | GTMPINUT | gtmpinut1.1 | 18-Aug-2021 10:46 | 25-Aug-2021 12:40 | CHEMISTRY | W-E8321-MS | Clothianidin |  | 0.015 |  | 0.002 | 0.008 | ug/L | MS accuracy for bentazon could not be assessed due to high concentration of parameter in the spiked sample. | W-SURF-SLT | 29.7 C | 20588 umhos/cm |  | 7.28 | 3.6 mg/L | 3.0 m | P402808 | 2270894 | ICE | EPA 8321B
RQ-2021-07-26-02 | Pine Island | GTMPINUT | gtmpinut1.1 | 18-Aug-2021 10:46 | 25-Aug-2021 12:40 | CHEMISTRY | W-E8321-MS | Carbamazepine |  | 0.0008 | U | 0.0008 | 0.0032 | ug/L | MS accuracy for bentazon could not be assessed due to high concentration of parameter in the spiked sample. | W-SURF-SLT | 29.7 C | 20588 umhos/cm |  | 7.28 | 3.6 mg/L | 3.0 m | P402808 | 2270894 | ICE | EPA 8321B
RQ-2021-07-26-02 | Pine Island | GTMPINUT | gtmpinut1.1 | 18-Aug-2021 10:46 | 25-Aug-2021 12:40 | CHEMISTRY | W-E8321-MS | Benzovindiflupyr |  | 0.002 | U | 0.002 | 0.008 | ug/L | MS accuracy for bentazon could not be assessed due to high concentration of parameter in the spiked sample. | W-SURF-SLT | 29.7 C | 20588 umhos/cm |  | 7.28 | 3.6 mg/L | 3.0 m | P402808 | 2270894 | ICE | EPA 8321B
RQ-2021-07-26-02 | Pine Island | GTMPINUT | gtmpinut1.1 | 18-Aug-2021 10:46 | 25-Aug-2021 12:40 | CHEMISTRY | W-E8321-MS | Bentazon |  | 0.021 |  | 0.0008 | 0.0032 | ug/L | MS accuracy for bentazon could not be assessed due to high concentration of parameter in the spiked sample. | W-SURF-SLT | 29.7 C | 20588 umhos/cm |  | 7.28 | 3.6 mg/L | 3.0 m | P402808 | 2270894 | ICE | EPA 8321B
RQ-2021-07-26-02 | Pine Island | GTMPINUT | gtmpinut1.1 | 18-Aug-2021 10:46 | 25-Aug-2021 12:40 | CHEMISTRY | W-E8321-MS | Afidopyropen |  | 0.002 | U | 0.002 | 0.008 | ug/L | MS accuracy for bentazon could not be assessed due to high concentration of parameter in the spiked sample. | W-SURF-SLT | 29.7 C | 20588 umhos/cm |  | 7.28 | 3.6 mg/L | 3.0 m | P402808 | 2270894 | ICE | EPA 8321B
RQ-2021-07-26-02 | Pine Island | GTMPINUT | gtmpinut1.1 | 18-Aug-2021 10:46 | 25-Aug-2021 12:40 | CHEMISTRY | W-E8321-MS | Acetamiprid |  | 0.002 | U | 0.002 | 0.008 | ug/L | MS accuracy for bentazon could not be assessed due to high concentration of parameter in the spiked sample. | W-SURF-SLT | 29.7 C | 20588 umhos/cm |  | 7.28 | 3.6 mg/L | 3.0 m | P402808 | 2270894 | ICE | EPA 8321B
RQ-2021-07-26-02 | Pine Island | GTMPINUT | gtmpinut1.1 | 18-Aug-2021 10:46 | 25-Aug-2021 12:40 | CHEMISTRY | W-E8321-MS | Acetaminophen |  | 0.008 | U | 0.008 | 0.032 | ug/L | MS accuracy for bentazon could not be assessed due to high concentration of parameter in the spiked sample. | W-SURF-SLT | 29.7 C | 20588 umhos/cm |  | 7.28 | 3.6 mg/L | 3.0 m | P402808 | 2270894 | ICE | EPA 8321B
RQ-2021-07-26-02 | Pine Island | GTMPINUT | gtmpinut1.1 | 18-Aug-2021 10:46 | 25-Aug-2021 12:40 | CHEMISTRY | W-E8321-MS | 2,4,5-T | 39740 | 0.004 | U | 0.004 | 0.016 | ug/L | MS accuracy for bentazon could not be assessed due to high concentration of parameter in the spiked sample. | W-SURF-SLT | 29.7 C | 20588 umhos/cm |  | 7.28 | 3.6 mg/L | 3.0 m | P402808 | 2270894 | ICE | EPA 8321B
RQ-2021-07-26-02 | Pine Island | GTMPINUT | gtmpinut1.1 | 18-Aug-2021 10:46 | 25-Aug-2021 12:40 | CHEMISTRY | W-E8321-MS | 2,4-D | 39730 | 0.0088 |  | 0.002 | 0.008 | ug/L | MS accuracy for bentazon could not be assessed due to high concentration of parameter in the spiked sample. | W-SURF-SLT | 29.7 C | 20588 umhos/cm |  | 7.28 | 3.6 mg/L | 3.0 m | P402808 | 2270894 | ICE | EPA 8321B
RQ-2021-07-26-02 | Pine Island | GTMPINUT | gtmpinut1.1 | 18-Aug-2021 10:46 | 23-Aug-2021 12:00 | CHEMISTRY | W-E8321-DI | Glyphosate |  | 1 | U | 1 | 4 | ug/L | MDL for some parameters elevated due to matrix interference. | W-SURF-SLT | 29.7 C | 20588 umhos/cm |  | 7.28 | 3.6 mg/L | 3.0 m | P402720 | 2270894 | ICE | EPA 8321B
RQ-2021-07-26-02 | Pine Island | GTMPINUT | gtmpinut1.1 | 18-Aug-2021 10:46 | 23-Aug-2021 12:00 | CHEMISTRY | W-E8321-DI | Glufosinate |  | 1 | U | 1 | 4 | ug/L | MDL for some parameters elevated due to matrix interference. | W-SURF-SLT | 29.7 C | 20588 umhos/cm |  | 7.28 | 3.6 mg/L | 3.0 m | P402720 | 2270894 | ICE | EPA 8321B
RQ-2021-07-26-02 | Pine Island | GTMPINUT | gtmpinut1.1 | 18-Aug-2021 10:46 | 23-Aug-2021 12:00 | CHEMISTRY | W-E8321-DI | AMPA |  | 1 | U | 1 | 4 | ug/L | MDL for some parameters elevated due to matrix interference. | W-SURF-SLT | 29.7 C | 20588 umhos/cm |  | 7.28 | 3.6 mg/L | 3.0 m | P402720 | 2270894 | ICE | EPA 8321B
RQ-2021-07-26-02 | Pine Island | GTMPINUT | gtmpinut1.1 | 18-Aug-2021 10:46 | 20-Aug-2021 21:43 | CHEMISTRY | W-E8321-DI | Sucralose |  | 0.73 |  | 0.01 | 0.04 | ug/L | MDL for some parameters elevated due to matrix interference. | W-SURF-SLT | 29.7 C | 20588 umhos/cm |  | 7.28 | 3.6 mg/L | 3.0 m | P402720 | 2270894 | ICE | EPA 8321B
RQ-2021-07-26-02 | Pine Island | GTMPINUT | gtmpinut1.1 | 18-Aug-2021 10:46 | 20-Aug-2021 21:43 | CHEMISTRY | W-E8321-DI | Endothall |  | 0.25 | U | 0.25 | 1 | ug/L | MDL for some parameters elevated due to matrix interference. | W-SURF-SLT | 29.7 C | 20588 umhos/cm |  | 7.28 | 3.6 mg/L | 3.0 m | P402720 | 2270894 | ICE | EPA 8321B
RQ-2021-07-26-02 | Pine Island | GTMPINUT | gtmpinut1.1 | 18-Aug-2021 10:46 | 20-Aug-2021 21:43 | CHEMISTRY | W-E8321-DI | Acesulfame K |  | 0.1 | U | 0.1 | 0.4 | ug/L | MDL for some parameters elevated due to matrix interference. | W-SURF-SLT | 29.7 C | 20588 umhos/cm |  | 7.28 | 3.6 mg/L | 3.0 m | P402720 | 2270894 | ICE | EPA 8321B
RQ-2021-07-26-02 | Pellicer Creek | GTMPCNUT | gtmpcnut1.1 | 19-Aug-2021 10:35 | 25-Aug-2021 12:05 | CHEMISTRY | W-E8321-MS | Triclopyr |  | 0.004 | U | 0.004 | 0.016 | ug/L | MS accuracy for bentazon could not be assessed due to high concentration of parameter in the spiked sample. | W-BRACKISH | 30.8 C | 18965 umhos/cm |  | 6.93 | 3.51 mg/L | 1.1 m | P402808 | 2270863 | ICE | EPA 8321B
RQ-2021-07-26-02 | Pellicer Creek | GTMPCNUT | gtmpcnut1.1 | 19-Aug-2021 10:35 | 25-Aug-2021 12:05 | CHEMISTRY | W-E8321-MS | Tolfenpyrad |  | 0.002 | U | 0.002 | 0.008 | ug/L | MS accuracy for bentazon could not be assessed due to high concentration of parameter in the spiked sample. | W-BRACKISH | 30.8 C | 18965 umhos/cm |  | 6.93 | 3.51 mg/L | 1.1 m | P402808 | 2270863 | ICE | EPA 8321B
RQ-2021-07-26-02 | Pellicer Creek | GTMPCNUT | gtmpcnut1.1 | 19-Aug-2021 10:35 | 25-Aug-2021 12:05 | CHEMISTRY | W-E8321-MS | Thiamethoxam |  | 0.002 | U | 0.002 | 0.008 | ug/L | MS accuracy for bentazon could not be assessed due to high concentration of parameter in the spiked sample. | W-BRACKISH | 30.8 C | 18965 umhos/cm |  | 6.93 | 3.51 mg/L | 1.1 m | P402808 | 2270863 | ICE | EPA 8321B
RQ-2021-07-26-02 | Pellicer Creek | GTMPCNUT | gtmpcnut1.1 | 19-Aug-2021 10:35 | 25-Aug-2021 12:05 | CHEMISTRY | W-E8321-MS | Pyraclostrobin |  | 0.002 | U | 0.002 | 0.008 | ug/L | MS accuracy for bentazon could not be assessed due to high concentration of parameter in the spiked sample. | W-BRACKISH | 30.8 C | 18965 umhos/cm |  | 6.93 | 3.51 mg/L | 1.1 m | P402808 | 2270863 | ICE | EPA 8321B
RQ-2021-07-26-02 | Pellicer Creek | GTMPCNUT | gtmpcnut1.1 | 19-Aug-2021 10:35 | 25-Aug-2021 12:05 | CHEMISTRY | W-E8321-MS | Primidone |  | 0.004 | U | 0.004 | 0.016 | ug/L | MS accuracy for bentazon could not be assessed due to high concentration of parameter in the spiked sample. | W-BRACKISH | 30.8 C | 18965 umhos/cm |  | 6.93 | 3.51 mg/L | 1.1 m | P402808 | 2270863 | ICE | EPA 8321B
RQ-2021-07-26-02 | Pellicer Creek | GTMPCNUT | gtmpcnut1.1 | 19-Aug-2021 10:35 | 25-Aug-2021 12:05 | CHEMISTRY | W-E8321-MS | Naproxen |  | 0.008 | U | 0.008 | 0.032 | ug/L | MS accuracy for bentazon could not be assessed due to high concentration of parameter in the spiked sample. | W-BRACKISH | 30.8 C | 18965 umhos/cm |  | 6.93 | 3.51 mg/L | 1.1 m | P402808 | 2270863 | ICE | EPA 8321B
RQ-2021-07-26-02 | Pellicer Creek | GTMPCNUT | gtmpcnut1.1 | 19-Aug-2021 10:35 | 25-Aug-2021 12:05 | CHEMISTRY | W-E8321-MS | MCPP |  | 0.002 | U | 0.002 | 0.008 | ug/L | MS accuracy for bentazon could not be assessed due to high concentration of parameter in the spiked sample. | W-BRACKISH | 30.8 C | 18965 umhos/cm |  | 6.93 | 3.51 mg/L | 1.1 m | P402808 | 2270863 | ICE | EPA 8321B
RQ-2021-07-26-02 | Pellicer Creek | GTMPCNUT | gtmpcnut1.1 | 19-Aug-2021 10:35 | 25-Aug-2021 12:05 | CHEMISTRY | W-E8321-MS | Mandestrobin |  | 0.002 | U | 0.002 | 0.008 | ug/L | MS accuracy for bentazon could not be assessed due to high concentration of parameter in the spiked sample. | W-BRACKISH | 30.8 C | 18965 umhos/cm |  | 6.93 | 3.51 mg/L | 1.1 m | P402808 | 2270863 | ICE | EPA 8321B
RQ-2021-07-26-02 | Pellicer Creek | GTMPCNUT | gtmpcnut1.1 | 19-Aug-2021 10:35 | 25-Aug-2021 12:05 | CHEMISTRY | W-E8321-MS | Linuron |  | 0.004 | U | 0.004 | 0.016 | ug/L | MS accuracy for bentazon could not be assessed due to high concentration of parameter in the spiked sample. | W-BRACKISH | 30.8 C | 18965 umhos/cm |  | 6.93 | 3.51 mg/L | 1.1 m | P402808 | 2270863 | ICE | EPA 8321B
RQ-2021-07-26-02 | Pellicer Creek | GTMPCNUT | gtmpcnut1.1 | 19-Aug-2021 10:35 | 25-Aug-2021 12:05 | CHEMISTRY | W-E8321-MS | Imidacloprid |  | 0.0049 | I | 0.002 | 0.008 | ug/L | MS accuracy for bentazon could not be assessed due to high concentration of parameter in the spiked sample. | W-BRACKISH | 30.8 C | 18965 umhos/cm |  | 6.93 | 3.51 mg/L | 1.1 m | P402808 | 2270863 | ICE | EPA 8321B
RQ-2021-07-26-02 | Pellicer Creek | GTMPCNUT | gtmpcnut1.1 | 19-Aug-2021 10:35 | 25-Aug-2021 12:05 | CHEMISTRY | W-E8321-MS | Imazapyr |  | 0.29 |  | 0.004 | 0.016 | ug/L | MS accuracy for bentazon could not be assessed due to high concentration of parameter in the spiked sample. | W-BRACKISH | 30.8 C | 18965 umhos/cm |  | 6.93 | 3.51 mg/L | 1.1 m | P402808 | 2270863 | ICE | EPA 8321B
RQ-2021-07-26-02 | Pellicer Creek | GTMPCNUT | gtmpcnut1.1 | 19-Aug-2021 10:35 | 25-Aug-2021 12:05 | CHEMISTRY | W-E8321-MS | Ibuprofen |  | 0.02 | U | 0.02 | 0.08 | ug/L | MS accuracy for bentazon could not be assessed due to high concentration of parameter in the spiked sample. | W-BRACKISH | 30.8 C | 18965 umhos/cm |  | 6.93 | 3.51 mg/L | 1.1 m | P402808 | 2270863 | ICE | EPA 8321B
RQ-2021-07-26-02 | Pellicer Creek | GTMPCNUT | gtmpcnut1.1 | 19-Aug-2021 10:35 | 25-Aug-2021 12:05 | CHEMISTRY | W-E8321-MS | Hydrocodone |  | 0.002 | U | 0.002 | 0.008 | ug/L | MS accuracy for bentazon could not be assessed due to high concentration of parameter in the spiked sample. | W-BRACKISH | 30.8 C | 18965 umhos/cm |  | 6.93 | 3.51 mg/L | 1.1 m | P402808 | 2270863 | ICE | EPA 8321B
RQ-2021-07-26-02 | Pellicer Creek | GTMPCNUT | gtmpcnut1.1 | 19-Aug-2021 10:35 | 25-Aug-2021 12:05 | CHEMISTRY | W-E8321-MS | Fluridone |  | 0.0008 | U | 0.0008 | 0.0032 | ug/L | MS accuracy for bentazon could not be assessed due to high concentration of parameter in the spiked sample. | W-BRACKISH | 30.8 C | 18965 umhos/cm |  | 6.93 | 3.51 mg/L | 1.1 m | P402808 | 2270863 | ICE | EPA 8321B
RQ-2021-07-26-02 | Pellicer Creek | GTMPCNUT | gtmpcnut1.1 | 19-Aug-2021 10:35 | 25-Aug-2021 12:05 | CHEMISTRY | W-E8321-MS | Fenuron |  | 0.016 | U | 0.016 | 0.064 | ug/L | MS accuracy for bentazon could not be assessed due to high concentration of parameter in the spiked sample. | W-BRACKISH | 30.8 C | 18965 umhos/cm |  | 6.93 | 3.51 mg/L | 1.1 m | P402808 | 2270863 | ICE | EPA 8321B
RQ-2021-07-26-02 | Pellicer Creek | GTMPCNUT | gtmpcnut1.1 | 19-Aug-2021 10:35 | 25-Aug-2021 12:05 | CHEMISTRY | W-E8321-MS | Diuron |  | 0.017 |  | 0.002 | 0.008 | ug/L | MS accuracy for bentazon could not be assessed due to high concentration of parameter in the spiked sample. | W-BRACKISH | 30.8 C | 18965 umhos/cm |  | 6.93 | 3.51 mg/L | 1.1 m | P402808 | 2270863 | ICE | EPA 8321B
RQ-2021-07-26-02 | Pellicer Creek | GTMPCNUT | gtmpcnut1.1 | 19-Aug-2021 10:35 | 25-Aug-2021 12:05 | CHEMISTRY | W-E8321-MS | Dinotefuran |  | 0.002 | U | 0.002 | 0.008 | ug/L | MS accuracy for bentazon could not be assessed due to high concentration of parameter in the spiked sample. | W-BRACKISH | 30.8 C | 18965 umhos/cm |  | 6.93 | 3.51 mg/L | 1.1 m | P402808 | 2270863 | ICE | EPA 8321B
RQ-2021-07-26-02 | Pellicer Creek | GTMPCNUT | gtmpcnut1.1 | 19-Aug-2021 10:35 | 25-Aug-2021 12:05 | CHEMISTRY | W-E8321-MS | Clothianidin |  | 0.004 | I | 0.002 | 0.008 | ug/L | MS accuracy for bentazon could not be assessed due to high concentration of parameter in the spiked sample. | W-BRACKISH | 30.8 C | 18965 umhos/cm |  | 6.93 | 3.51 mg/L | 1.1 m | P402808 | 2270863 | ICE | EPA 8321B
RQ-2021-07-26-02 | Pellicer Creek | GTMPCNUT | gtmpcnut1.1 | 19-Aug-2021 10:35 | 25-Aug-2021 12:05 | CHEMISTRY | W-E8321-MS | Carbamazepine |  | 0.0008 | U | 0.0008 | 0.0032 | ug/L | MS accuracy for bentazon could not be assessed due to high concentration of parameter in the spiked sample. | W-BRACKISH | 30.8 C | 18965 umhos/cm |  | 6.93 | 3.51 mg/L | 1.1 m | P402808 | 2270863 | ICE | EPA 8321B
RQ-2021-07-26-02 | Pellicer Creek | GTMPCNUT | gtmpcnut1.1 | 19-Aug-2021 10:35 | 25-Aug-2021 12:05 | CHEMISTRY | W-E8321-MS | Benzovindiflupyr |  | 0.002 | U | 0.002 | 0.008 | ug/L | MS accuracy for bentazon could not be assessed due to high concentration of parameter in the spiked sample. | W-BRACKISH | 30.8 C | 18965 umhos/cm |  | 6.93 | 3.51 mg/L | 1.1 m | P402808 | 2270863 | ICE | EPA 8321B
RQ-2021-07-26-02 | Pellicer Creek | GTMPCNUT | gtmpcnut1.1 | 19-Aug-2021 10:35 | 25-Aug-2021 12:05 | CHEMISTRY | W-E8321-MS | Bentazon |  | 0.0036 |  | 0.0008 | 0.0032 | ug/L | MS accuracy for bentazon could not be assessed due to high concentration of parameter in the spiked sample. | W-BRACKISH | 30.8 C | 18965 umhos/cm |  | 6.93 | 3.51 mg/L | 1.1 m | P402808 | 2270863 | ICE | EPA 8321B
RQ-2021-07-26-02 | Pellicer Creek | GTMPCNUT | gtmpcnut1.1 | 19-Aug-2021 10:35 | 25-Aug-2021 12:05 | CHEMISTRY | W-E8321-MS | Afidopyropen |  | 0.002 | U | 0.002 | 0.008 | ug/L | MS accuracy for bentazon could not be assessed due to high concentration of parameter in the spiked sample. | W-BRACKISH | 30.8 C | 18965 umhos/cm |  | 6.93 | 3.51 mg/L | 1.1 m | P402808 | 2270863 | ICE | EPA 8321B
RQ-2021-07-26-02 | Pellicer Creek | GTMPCNUT | gtmpcnut1.1 | 19-Aug-2021 10:35 | 25-Aug-2021 12:05 | CHEMISTRY | W-E8321-MS | Acetamiprid |  | 0.002 | U | 0.002 | 0.008 | ug/L | MS accuracy for bentazon could not be assessed due to high concentration of parameter in the spiked sample. | W-BRACKISH | 30.8 C | 18965 umhos/cm |  | 6.93 | 3.51 mg/L | 1.1 m | P402808 | 2270863 | ICE | EPA 8321B
RQ-2021-07-26-02 | Pellicer Creek | GTMPCNUT | gtmpcnut1.1 | 19-Aug-2021 10:35 | 25-Aug-2021 12:05 | CHEMISTRY | W-E8321-MS | Acetaminophen |  | 0.008 | U | 0.008 | 0.032 | ug/L | MS accuracy for bentazon could not be assessed due to high concentration of parameter in the spiked sample. | W-BRACKISH | 30.8 C | 18965 umhos/cm |  | 6.93 | 3.51 mg/L | 1.1 m | P402808 | 2270863 | ICE | EPA 8321B
RQ-2021-07-26-02 | Pellicer Creek | GTMPCNUT | gtmpcnut1.1 | 19-Aug-2021 10:35 | 25-Aug-2021 12:05 | CHEMISTRY | W-E8321-MS | 2,4,5-T | 39740 | 0.004 | U | 0.004 | 0.016 | ug/L | MS accuracy for bentazon could not be assessed due to high concentration of parameter in the spiked sample. | W-BRACKISH | 30.8 C | 18965 umhos/cm |  | 6.93 | 3.51 mg/L | 1.1 m | P402808 | 2270863 | ICE | EPA 8321B
RQ-2021-07-26-02 | Pellicer Creek | GTMPCNUT | gtmpcnut1.1 | 19-Aug-2021 10:35 | 25-Aug-2021 12:05 | CHEMISTRY | W-E8321-MS | 2,4-D | 39730 | 0.0067 | I | 0.002 | 0.008 | ug/L | MS accuracy for bentazon could not be assessed due to high concentration of parameter in the spiked sample. | W-BRACKISH | 30.8 C | 18965 umhos/cm |  | 6.93 | 3.51 mg/L | 1.1 m | P402808 | 2270863 | ICE | EPA 8321B
RQ-2021-07-26-02 | Pellicer Creek | GTMPCNUT | gtmpcnut1.1 | 19-Aug-2021 10:35 | 23-Aug-2021 11:49 | CHEMISTRY | W-E8321-DI | Glyphosate |  | 1 | U | 1 | 4 | ug/L | MDL for some parameters elevated due to matrix interference. | W-BRACKISH | 30.8 C | 18965 umhos/cm |  | 6.93 | 3.51 mg/L | 1.1 m | P402720 | 2270863 | ICE | EPA 8321B
RQ-2021-07-26-02 | Pellicer Creek | GTMPCNUT | gtmpcnut1.1 | 19-Aug-2021 10:35 | 23-Aug-2021 11:49 | CHEMISTRY | W-E8321-DI | Glufosinate |  | 1 | U | 1 | 4 | ug/L | MDL for some parameters elevated due to matrix interference. | W-BRACKISH | 30.8 C | 18965 umhos/cm |  | 6.93 | 3.51 mg/L | 1.1 m | P402720 | 2270863 | ICE | EPA 8321B
RQ-2021-07-26-02 | Pellicer Creek | GTMPCNUT | gtmpcnut1.1 | 19-Aug-2021 10:35 | 23-Aug-2021 11:49 | CHEMISTRY | W-E8321-DI | AMPA |  | 1 | U | 1 | 4 | ug/L | MDL for some parameters elevated due to matrix interference. | W-BRACKISH | 30.8 C | 18965 umhos/cm |  | 6.93 | 3.51 mg/L | 1.1 m | P402720 | 2270863 | ICE | EPA 8321B
RQ-2021-07-26-02 | Pellicer Creek | GTMPCNUT | gtmpcnut1.1 | 19-Aug-2021 10:35 | 20-Aug-2021 21:30 | CHEMISTRY | W-E8321-DI | Sucralose |  | 0.22 |  | 0.01 | 0.04 | ug/L | MDL for some parameters elevated due to matrix interference. | W-BRACKISH | 30.8 C | 18965 umhos/cm |  | 6.93 | 3.51 mg/L | 1.1 m | P402720 | 2270863 | ICE | EPA 8321B
RQ-2021-07-26-02 | Pellicer Creek | GTMPCNUT | gtmpcnut1.1 | 19-Aug-2021 10:35 | 20-Aug-2021 21:30 | CHEMISTRY | W-E8321-DI | Endothall |  | 0.25 | U | 0.25 | 1 | ug/L | MDL for some parameters elevated due to matrix interference. | W-BRACKISH | 30.8 C | 18965 umhos/cm |  | 6.93 | 3.51 mg/L | 1.1 m | P402720 | 2270863 | ICE | EPA 8321B
RQ-2021-07-26-02 | Pellicer Creek | GTMPCNUT | gtmpcnut1.1 | 19-Aug-2021 10:35 | 20-Aug-2021 21:30 | CHEMISTRY | W-E8321-DI | Acesulfame K |  | 0.1 | U | 0.1 | 0.4 | ug/L | MDL for some parameters elevated due to matrix interference. | W-BRACKISH | 30.8 C | 18965 umhos/cm |  | 6.93 | 3.51 mg/L | 1.1 m | P402720 | 2270863 | ICE | EPA 8321B
RQ-2021-07-26-02 | Fort Matanzas | GTMFMNUT | gtmfmnut1.1 | 19-Aug-2021 07:54 | 25-Aug-2021 11:31 | CHEMISTRY | W-E8321-MS | Triclopyr |  | 0.004 | U | 0.004 | 0.016 | ug/L | MS accuracy for bentazon could not be assessed due to high concentration of parameter in the spiked sample. | W-SURF-SLT | 29.1 C | 51300 umhos/cm |  | 7.98 | 4.84 mg/L | 3.0 m | P402808 | 2270862 | ICE | EPA 8321B
RQ-2021-07-26-02 | Fort Matanzas | GTMFMNUT | gtmfmnut1.1 | 19-Aug-2021 07:54 | 25-Aug-2021 11:31 | CHEMISTRY | W-E8321-MS | Tolfenpyrad |  | 0.002 | U | 0.002 | 0.008 | ug/L | MS accuracy for bentazon could not be assessed due to high concentration of parameter in the spiked sample. | W-SURF-SLT | 29.1 C | 51300 umhos/cm |  | 7.98 | 4.84 mg/L | 3.0 m | P402808 | 2270862 | ICE | EPA 8321B
RQ-2021-07-26-02 | Fort Matanzas | GTMFMNUT | gtmfmnut1.1 | 19-Aug-2021 07:54 | 25-Aug-2021 11:31 | CHEMISTRY | W-E8321-MS | Thiamethoxam |  | 0.002 | U | 0.002 | 0.008 | ug/L | MS accuracy for bentazon could not be assessed due to high concentration of parameter in the spiked sample. | W-SURF-SLT | 29.1 C | 51300 umhos/cm |  | 7.98 | 4.84 mg/L | 3.0 m | P402808 | 2270862 | ICE | EPA 8321B
RQ-2021-07-26-02 | Fort Matanzas | GTMFMNUT | gtmfmnut1.1 | 19-Aug-2021 07:54 | 25-Aug-2021 11:31 | CHEMISTRY | W-E8321-MS | Pyraclostrobin |  | 0.002 | U | 0.002 | 0.008 | ug/L | MS accuracy for bentazon could not be assessed due to high concentration of parameter in the spiked sample. | W-SURF-SLT | 29.1 C | 51300 umhos/cm |  | 7.98 | 4.84 mg/L | 3.0 m | P402808 | 2270862 | ICE | EPA 8321B
RQ-2021-07-26-02 | Fort Matanzas | GTMFMNUT | gtmfmnut1.1 | 19-Aug-2021 07:54 | 25-Aug-2021 11:31 | CHEMISTRY | W-E8321-MS | Primidone |  | 0.004 | U | 0.004 | 0.016 | ug/L | MS accuracy for bentazon could not be assessed due to high concentration of parameter in the spiked sample. | W-SURF-SLT | 29.1 C | 51300 umhos/cm |  | 7.98 | 4.84 mg/L | 3.0 m | P402808 | 2270862 | ICE | EPA 8321B
RQ-2021-07-26-02 | Fort Matanzas | GTMFMNUT | gtmfmnut1.1 | 19-Aug-2021 07:54 | 25-Aug-2021 11:31 | CHEMISTRY | W-E8321-MS | Naproxen |  | 0.008 | U | 0.008 | 0.032 | ug/L | MS accuracy for bentazon could not be assessed due to high concentration of parameter in the spiked sample. | W-SURF-SLT | 29.1 C | 51300 umhos/cm |  | 7.98 | 4.84 mg/L | 3.0 m | P402808 | 2270862 | ICE | EPA 8321B
RQ-2021-07-26-02 | Fort Matanzas | GTMFMNUT | gtmfmnut1.1 | 19-Aug-2021 07:54 | 25-Aug-2021 11:31 | CHEMISTRY | W-E8321-MS | MCPP |  | 0.002 | U | 0.002 | 0.008 | ug/L | MS accuracy for bentazon could not be assessed due to high concentration of parameter in the spiked sample. | W-SURF-SLT | 29.1 C | 51300 umhos/cm |  | 7.98 | 4.84 mg/L | 3.0 m | P402808 | 2270862 | ICE | EPA 8321B
RQ-2021-07-26-02 | Fort Matanzas | GTMFMNUT | gtmfmnut1.1 | 19-Aug-2021 07:54 | 25-Aug-2021 11:31 | CHEMISTRY | W-E8321-MS | Mandestrobin |  | 0.002 | U | 0.002 | 0.008 | ug/L | MS accuracy for bentazon could not be assessed due to high concentration of parameter in the spiked sample. | W-SURF-SLT | 29.1 C | 51300 umhos/cm |  | 7.98 | 4.84 mg/L | 3.0 m | P402808 | 2270862 | ICE | EPA 8321B
RQ-2021-07-26-02 | Fort Matanzas | GTMFMNUT | gtmfmnut1.1 | 19-Aug-2021 07:54 | 25-Aug-2021 11:31 | CHEMISTRY | W-E8321-MS | Linuron |  | 0.004 | U | 0.004 | 0.016 | ug/L | MS accuracy for bentazon could not be assessed due to high concentration of parameter in the spiked sample. | W-SURF-SLT | 29.1 C | 51300 umhos/cm |  | 7.98 | 4.84 mg/L | 3.0 m | P402808 | 2270862 | ICE | EPA 8321B
RQ-2021-07-26-02 | Fort Matanzas | GTMFMNUT | gtmfmnut1.1 | 19-Aug-2021 07:54 | 25-Aug-2021 11:31 | CHEMISTRY | W-E8321-MS | Imidacloprid |  | 0.002 | U | 0.002 | 0.008 | ug/L | MS accuracy for bentazon could not be assessed due to high concentration of parameter in the spiked sample. | W-SURF-SLT | 29.1 C | 51300 umhos/cm |  | 7.98 | 4.84 mg/L | 3.0 m | P402808 | 2270862 | ICE | EPA 8321B
RQ-2021-07-26-02 | Fort Matanzas | GTMFMNUT | gtmfmnut1.1 | 19-Aug-2021 07:54 | 25-Aug-2021 11:31 | CHEMISTRY | W-E8321-MS | Imazapyr |  | 0.034 |  | 0.004 | 0.016 | ug/L | MS accuracy for bentazon could not be assessed due to high concentration of parameter in the spiked sample. | W-SURF-SLT | 29.1 C | 51300 umhos/cm |  | 7.98 | 4.84 mg/L | 3.0 m | P402808 | 2270862 | ICE | EPA 8321B
RQ-2021-07-26-02 | Fort Matanzas | GTMFMNUT | gtmfmnut1.1 | 19-Aug-2021 07:54 | 25-Aug-2021 11:31 | CHEMISTRY | W-E8321-MS | Ibuprofen |  | 0.02 | U | 0.02 | 0.08 | ug/L | MS accuracy for bentazon could not be assessed due to high concentration of parameter in the spiked sample. | W-SURF-SLT | 29.1 C | 51300 umhos/cm |  | 7.98 | 4.84 mg/L | 3.0 m | P402808 | 2270862 | ICE | EPA 8321B
RQ-2021-07-26-02 | Fort Matanzas | GTMFMNUT | gtmfmnut1.1 | 19-Aug-2021 07:54 | 25-Aug-2021 11:31 | CHEMISTRY | W-E8321-MS | Hydrocodone |  | 0.002 | U | 0.002 | 0.008 | ug/L | MS accuracy for bentazon could not be assessed due to high concentration of parameter in the spiked sample. | W-SURF-SLT | 29.1 C | 51300 umhos/cm |  | 7.98 | 4.84 mg/L | 3.0 m | P402808 | 2270862 | ICE | EPA 8321B
RQ-2021-07-26-02 | Fort Matanzas | GTMFMNUT | gtmfmnut1.1 | 19-Aug-2021 07:54 | 25-Aug-2021 11:31 | CHEMISTRY | W-E8321-MS | Fluridone |  | 0.0017 | I | 0.0008 | 0.0032 | ug/L | MS accuracy for bentazon could not be assessed due to high concentration of parameter in the spiked sample. | W-SURF-SLT | 29.1 C | 51300 umhos/cm |  | 7.98 | 4.84 mg/L | 3.0 m | P402808 | 2270862 | ICE | EPA 8321B
RQ-2021-07-26-02 | Fort Matanzas | GTMFMNUT | gtmfmnut1.1 | 19-Aug-2021 07:54 | 25-Aug-2021 11:31 | CHEMISTRY | W-E8321-MS | Fenuron |  | 0.016 | U | 0.016 | 0.064 | ug/L | MS accuracy for bentazon could not be assessed due to high concentration of parameter in the spiked sample. | W-SURF-SLT | 29.1 C | 51300 umhos/cm |  | 7.98 | 4.84 mg/L | 3.0 m | P402808 | 2270862 | ICE | EPA 8321B
RQ-2021-07-26-02 | Fort Matanzas | GTMFMNUT | gtmfmnut1.1 | 19-Aug-2021 07:54 | 25-Aug-2021 11:31 | CHEMISTRY | W-E8321-MS | Diuron |  | 0.011 |  | 0.002 | 0.008 | ug/L | MS accuracy for bentazon could not be assessed due to high concentration of parameter in the spiked sample. | W-SURF-SLT | 29.1 C | 51300 umhos/cm |  | 7.98 | 4.84 mg/L | 3.0 m | P402808 | 2270862 | ICE | EPA 8321B
RQ-2021-07-26-02 | Fort Matanzas | GTMFMNUT | gtmfmnut1.1 | 19-Aug-2021 07:54 | 25-Aug-2021 11:31 | CHEMISTRY | W-E8321-MS | Dinotefuran |  | 0.002 | U | 0.002 | 0.008 | ug/L | MS accuracy for bentazon could not be assessed due to high concentration of parameter in the spiked sample. | W-SURF-SLT | 29.1 C | 51300 umhos/cm |  | 7.98 | 4.84 mg/L | 3.0 m | P402808 | 2270862 | ICE | EPA 8321B
RQ-2021-07-26-02 | Fort Matanzas | GTMFMNUT | gtmfmnut1.1 | 19-Aug-2021 07:54 | 25-Aug-2021 11:31 | CHEMISTRY | W-E8321-MS | Clothianidin |  | 0.002 | U | 0.002 | 0.008 | ug/L | MS accuracy for bentazon could not be assessed due to high concentration of parameter in the spiked sample. | W-SURF-SLT | 29.1 C | 51300 umhos/cm |  | 7.98 | 4.84 mg/L | 3.0 m | P402808 | 2270862 | ICE | EPA 8321B
RQ-2021-07-26-02 | Fort Matanzas | GTMFMNUT | gtmfmnut1.1 | 19-Aug-2021 07:54 | 25-Aug-2021 11:31 | CHEMISTRY | W-E8321-MS | Carbamazepine |  | 0.0008 | U | 0.0008 | 0.0032 | ug/L | MS accuracy for bentazon could not be assessed due to high concentration of parameter in the spiked sample. | W-SURF-SLT | 29.1 C | 51300 umhos/cm |  | 7.98 | 4.84 mg/L | 3.0 m | P402808 | 2270862 | ICE | EPA 8321B
RQ-2021-07-26-02 | Fort Matanzas | GTMFMNUT | gtmfmnut1.1 | 19-Aug-2021 07:54 | 25-Aug-2021 11:31 | CHEMISTRY | W-E8321-MS | Benzovindiflupyr |  | 0.002 | U | 0.002 | 0.008 | ug/L | MS accuracy for bentazon could not be assessed due to high concentration of parameter in the spiked sample. | W-SURF-SLT | 29.1 C | 51300 umhos/cm |  | 7.98 | 4.84 mg/L | 3.0 m | P402808 | 2270862 | ICE | EPA 8321B
RQ-2021-07-26-02 | Fort Matanzas | GTMFMNUT | gtmfmnut1.1 | 19-Aug-2021 07:54 | 25-Aug-2021 11:31 | CHEMISTRY | W-E8321-MS | Bentazon |  | 0.0068 |  | 0.0008 | 0.0032 | ug/L | MS accuracy for bentazon could not be assessed due to high concentration of parameter in the spiked sample. | W-SURF-SLT | 29.1 C | 51300 umhos/cm |  | 7.98 | 4.84 mg/L | 3.0 m | P402808 | 2270862 | ICE | EPA 8321B
RQ-2021-07-26-02 | Fort Matanzas | GTMFMNUT | gtmfmnut1.1 | 19-Aug-2021 07:54 | 25-Aug-2021 11:31 | CHEMISTRY | W-E8321-MS | Afidopyropen |  | 0.002 | U | 0.002 | 0.008 | ug/L | MS accuracy for bentazon could not be assessed due to high concentration of parameter in the spiked sample. | W-SURF-SLT | 29.1 C | 51300 umhos/cm |  | 7.98 | 4.84 mg/L | 3.0 m | P402808 | 2270862 | ICE | EPA 8321B
RQ-2021-07-26-02 | Fort Matanzas | GTMFMNUT | gtmfmnut1.1 | 19-Aug-2021 07:54 | 25-Aug-2021 11:31 | CHEMISTRY | W-E8321-MS | Acetamiprid |  | 0.002 | U | 0.002 | 0.008 | ug/L | MS accuracy for bentazon could not be assessed due to high concentration of parameter in the spiked sample. | W-SURF-SLT | 29.1 C | 51300 umhos/cm |  | 7.98 | 4.84 mg/L | 3.0 m | P402808 | 2270862 | ICE | EPA 8321B
RQ-2021-07-26-02 | Fort Matanzas | GTMFMNUT | gtmfmnut1.1 | 19-Aug-2021 07:54 | 25-Aug-2021 11:31 | CHEMISTRY | W-E8321-MS | Acetaminophen |  | 0.008 | U | 0.008 | 0.032 | ug/L | MS accuracy for bentazon could not be assessed due to high concentration of parameter in the spiked sample. | W-SURF-SLT | 29.1 C | 51300 umhos/cm |  | 7.98 | 4.84 mg/L | 3.0 m | P402808 | 2270862 | ICE | EPA 8321B
RQ-2021-07-26-02 | Fort Matanzas | GTMFMNUT | gtmfmnut1.1 | 19-Aug-2021 07:54 | 25-Aug-2021 11:31 | CHEMISTRY | W-E8321-MS | 2,4,5-T | 39740 | 0.004 | U | 0.004 | 0.016 | ug/L | MS accuracy for bentazon could not be assessed due to high concentration of parameter in the spiked sample. | W-SURF-SLT | 29.1 C | 51300 umhos/cm |  | 7.98 | 4.84 mg/L | 3.0 m | P402808 | 2270862 | ICE | EPA 8321B
RQ-2021-07-26-02 | Fort Matanzas | GTMFMNUT | gtmfmnut1.1 | 19-Aug-2021 07:54 | 25-Aug-2021 11:31 | CHEMISTRY | W-E8321-MS | 2,4-D | 39730 | 0.01 |  | 0.002 | 0.008 | ug/L | MS accuracy for bentazon could not be assessed due to high concentration of parameter in the spiked sample. | W-SURF-SLT | 29.1 C | 51300 umhos/cm |  | 7.98 | 4.84 mg/L | 3.0 m | P402808 | 2270862 | ICE | EPA 8321B
RQ-2021-07-26-02 | Fort Matanzas | GTMFMNUT | gtmfmnut1.1 | 19-Aug-2021 07:54 | 23-Aug-2021 12:43 | CHEMISTRY | W-E8321-DI | Glyphosate |  | 10 | U | 10 | 40 | ug/L | MDL for some parameters elevated due to matrix interference. | W-SURF-SLT | 29.1 C | 51300 umhos/cm |  | 7.98 | 4.84 mg/L | 3.0 m | P402720 | 2270862 | ICE | EPA 8321B
RQ-2021-07-26-02 | Fort Matanzas | GTMFMNUT | gtmfmnut1.1 | 19-Aug-2021 07:54 | 23-Aug-2021 12:43 | CHEMISTRY | W-E8321-DI | Glufosinate |  | 10 | U | 10 | 40 | ug/L | MDL for some parameters elevated due to matrix interference. | W-SURF-SLT | 29.1 C | 51300 umhos/cm |  | 7.98 | 4.84 mg/L | 3.0 m | P402720 | 2270862 | ICE | EPA 8321B
RQ-2021-07-26-02 | Fort Matanzas | GTMFMNUT | gtmfmnut1.1 | 19-Aug-2021 07:54 | 23-Aug-2021 12:43 | CHEMISTRY | W-E8321-DI | AMPA |  | 10 | U | 10 | 40 | ug/L | MDL for some parameters elevated due to matrix interference. | W-SURF-SLT | 29.1 C | 51300 umhos/cm |  | 7.98 | 4.84 mg/L | 3.0 m | P402720 | 2270862 | ICE | EPA 8321B
RQ-2021-07-26-02 | Fort Matanzas | GTMFMNUT | gtmfmnut1.1 | 19-Aug-2021 07:54 | 20-Aug-2021 21:16 | CHEMISTRY | W-E8321-DI | Sucralose |  | 0.11 |  | 0.01 | 0.04 | ug/L | MDL for some parameters elevated due to matrix interference. | W-SURF-SLT | 29.1 C | 51300 umhos/cm |  | 7.98 | 4.84 mg/L | 3.0 m | P402720 | 2270862 | ICE | EPA 8321B
RQ-2021-07-26-02 | Fort Matanzas | GTMFMNUT | gtmfmnut1.1 | 19-Aug-2021 07:54 | 20-Aug-2021 21:16 | CHEMISTRY | W-E8321-DI | Endothall |  | 0.25 | U | 0.25 | 1 | ug/L | MDL for some parameters elevated due to matrix interference. | W-SURF-SLT | 29.1 C | 51300 umhos/cm |  | 7.98 | 4.84 mg/L | 3.0 m | P402720 | 2270862 | ICE | EPA 8321B
RQ-2021-07-26-02 | Fort Matanzas | GTMFMNUT | gtmfmnut1.1 | 19-Aug-2021 07:54 | 20-Aug-2021 21:16 | CHEMISTRY | W-E8321-DI | Acesulfame K |  | 0.1 | U | 0.1 | 0.4 | ug/L | MDL for some parameters elevated due to matrix interference. | W-SURF-SLT | 29.1 C | 51300 umhos/cm |  | 7.98 | 4.84 mg/L | 3.0 m | P402720 | 2270862 | ICE | EPA 8321B
RQ-2021-08-30-01 | San Sebastian | GTMSSNUT | gtmssnut1.1 | 08-Sep-2021 12:38 | 15-Sep-2021 03:36 | CHEMISTRY | W-E8321-MS | Triclopyr |  | 0.004 | U | 0.004 | 0.016 | ug/L | MS accuracy for bentazon could not be assessed due to high concentration of parameter in the spiked sample. | W-SURF-SLT | 27.7 C | 53505 umhos/cm |  | 8.05 | 5.17 mg/L | 3.0 m | P403651 | 2274828 | ICE | EPA 8321B
RQ-2021-08-30-01 | San Sebastian | GTMSSNUT | gtmssnut1.1 | 08-Sep-2021 12:38 | 15-Sep-2021 03:36 | CHEMISTRY | W-E8321-MS | Tolfenpyrad |  | 0.002 | U | 0.002 | 0.008 | ug/L | MS accuracy for bentazon could not be assessed due to high concentration of parameter in the spiked sample. | W-SURF-SLT | 27.7 C | 53505 umhos/cm |  | 8.05 | 5.17 mg/L | 3.0 m | P403651 | 2274828 | ICE | EPA 8321B
RQ-2021-08-30-01 | San Sebastian | GTMSSNUT | gtmssnut1.1 | 08-Sep-2021 12:38 | 15-Sep-2021 03:36 | CHEMISTRY | W-E8321-MS | Thiamethoxam |  | 0.002 | U | 0.002 | 0.008 | ug/L | MS accuracy for bentazon could not be assessed due to high concentration of parameter in the spiked sample. | W-SURF-SLT | 27.7 C | 53505 umhos/cm |  | 8.05 | 5.17 mg/L | 3.0 m | P403651 | 2274828 | ICE | EPA 8321B
RQ-2021-08-30-01 | San Sebastian | GTMSSNUT | gtmssnut1.1 | 08-Sep-2021 12:38 | 15-Sep-2021 03:36 | CHEMISTRY | W-E8321-MS | Pyraclostrobin |  | 0.002 | U | 0.002 | 0.008 | ug/L | MS accuracy for bentazon could not be assessed due to high concentration of parameter in the spiked sample. | W-SURF-SLT | 27.7 C | 53505 umhos/cm |  | 8.05 | 5.17 mg/L | 3.0 m | P403651 | 2274828 | ICE | EPA 8321B
RQ-2021-08-30-01 | San Sebastian | GTMSSNUT | gtmssnut1.1 | 08-Sep-2021 12:38 | 15-Sep-2021 03:36 | CHEMISTRY | W-E8321-MS | Primidone |  | 0.004 | U | 0.004 | 0.016 | ug/L | MS accuracy for bentazon could not be assessed due to high concentration of parameter in the spiked sample. | W-SURF-SLT | 27.7 C | 53505 umhos/cm |  | 8.05 | 5.17 mg/L | 3.0 m | P403651 | 2274828 | ICE | EPA 8321B
RQ-2021-08-30-01 | San Sebastian | GTMSSNUT | gtmssnut1.1 | 08-Sep-2021 12:38 | 15-Sep-2021 03:36 | CHEMISTRY | W-E8321-MS | Naproxen |  | 0.008 | U | 0.008 | 0.032 | ug/L | MS accuracy for bentazon could not be assessed due to high concentration of parameter in the spiked sample. | W-SURF-SLT | 27.7 C | 53505 umhos/cm |  | 8.05 | 5.17 mg/L | 3.0 m | P403651 | 2274828 | ICE | EPA 8321B
RQ-2021-08-30-01 | San Sebastian | GTMSSNUT | gtmssnut1.1 | 08-Sep-2021 12:38 | 15-Sep-2021 03:36 | CHEMISTRY | W-E8321-MS | MCPP |  | 0.002 | U | 0.002 | 0.008 | ug/L | MS accuracy for bentazon could not be assessed due to high concentration of parameter in the spiked sample. | W-SURF-SLT | 27.7 C | 53505 umhos/cm |  | 8.05 | 5.17 mg/L | 3.0 m | P403651 | 2274828 | ICE | EPA 8321B
RQ-2021-08-30-01 | San Sebastian | GTMSSNUT | gtmssnut1.1 | 08-Sep-2021 12:38 | 15-Sep-2021 03:36 | CHEMISTRY | W-E8321-MS | Mandestrobin |  | 0.002 | U | 0.002 | 0.008 | ug/L | MS accuracy for bentazon could not be assessed due to high concentration of parameter in the spiked sample. | W-SURF-SLT | 27.7 C | 53505 umhos/cm |  | 8.05 | 5.17 mg/L | 3.0 m | P403651 | 2274828 | ICE | EPA 8321B
RQ-2021-08-30-01 | San Sebastian | GTMSSNUT | gtmssnut1.1 | 08-Sep-2021 12:38 | 15-Sep-2021 03:36 | CHEMISTRY | W-E8321-MS | Linuron |  | 0.004 | U | 0.004 | 0.016 | ug/L | MS accuracy for bentazon could not be assessed due to high concentration of parameter in the spiked sample. | W-SURF-SLT | 27.7 C | 53505 umhos/cm |  | 8.05 | 5.17 mg/L | 3.0 m | P403651 | 2274828 | ICE | EPA 8321B
RQ-2021-08-30-01 | San Sebastian | GTMSSNUT | gtmssnut1.1 | 08-Sep-2021 12:38 | 15-Sep-2021 03:36 | CHEMISTRY | W-E8321-MS | Imidacloprid |  | 0.0042 | I | 0.002 | 0.008 | ug/L | MS accuracy for bentazon could not be assessed due to high concentration of parameter in the spiked sample. | W-SURF-SLT | 27.7 C | 53505 umhos/cm |  | 8.05 | 5.17 mg/L | 3.0 m | P403651 | 2274828 | ICE | EPA 8321B
RQ-2021-08-30-01 | San Sebastian | GTMSSNUT | gtmssnut1.1 | 08-Sep-2021 12:38 | 15-Sep-2021 03:36 | CHEMISTRY | W-E8321-MS | Imazapyr |  | 0.0054 | I | 0.004 | 0.016 | ug/L | MS accuracy for bentazon could not be assessed due to high concentration of parameter in the spiked sample. | W-SURF-SLT | 27.7 C | 53505 umhos/cm |  | 8.05 | 5.17 mg/L | 3.0 m | P403651 | 2274828 | ICE | EPA 8321B
RQ-2021-08-30-01 | San Sebastian | GTMSSNUT | gtmssnut1.1 | 08-Sep-2021 12:38 | 15-Sep-2021 03:36 | CHEMISTRY | W-E8321-MS | Ibuprofen |  | 0.02 | U | 0.02 | 0.08 | ug/L | MS accuracy for bentazon could not be assessed due to high concentration of parameter in the spiked sample. | W-SURF-SLT | 27.7 C | 53505 umhos/cm |  | 8.05 | 5.17 mg/L | 3.0 m | P403651 | 2274828 | ICE | EPA 8321B
RQ-2021-08-30-01 | San Sebastian | GTMSSNUT | gtmssnut1.1 | 08-Sep-2021 12:38 | 15-Sep-2021 03:36 | CHEMISTRY | W-E8321-MS | Hydrocodone |  | 0.002 | U | 0.002 | 0.008 | ug/L | MS accuracy for bentazon could not be assessed due to high concentration of parameter in the spiked sample. | W-SURF-SLT | 27.7 C | 53505 umhos/cm |  | 8.05 | 5.17 mg/L | 3.0 m | P403651 | 2274828 | ICE | EPA 8321B
RQ-2021-08-30-01 | San Sebastian | GTMSSNUT | gtmssnut1.1 | 08-Sep-2021 12:38 | 15-Sep-2021 03:36 | CHEMISTRY | W-E8321-MS | Fluridone |  | 0.0016 | I | 0.0008 | 0.0032 | ug/L | MS accuracy for bentazon could not be assessed due to high concentration of parameter in the spiked sample. | W-SURF-SLT | 27.7 C | 53505 umhos/cm |  | 8.05 | 5.17 mg/L | 3.0 m | P403651 | 2274828 | ICE | EPA 8321B
RQ-2021-08-30-01 | San Sebastian | GTMSSNUT | gtmssnut1.1 | 08-Sep-2021 12:38 | 15-Sep-2021 03:36 | CHEMISTRY | W-E8321-MS | Fenuron |  | 0.016 | U | 0.016 | 0.064 | ug/L | MS accuracy for bentazon could not be assessed due to high concentration of parameter in the spiked sample. | W-SURF-SLT | 27.7 C | 53505 umhos/cm |  | 8.05 | 5.17 mg/L | 3.0 m | P403651 | 2274828 | ICE | EPA 8321B
RQ-2021-08-30-01 | San Sebastian | GTMSSNUT | gtmssnut1.1 | 08-Sep-2021 12:38 | 15-Sep-2021 03:36 | CHEMISTRY | W-E8321-MS | Diuron |  | 0.002 | U | 0.002 | 0.008 | ug/L | MS accuracy for bentazon could not be assessed due to high concentration of parameter in the spiked sample. | W-SURF-SLT | 27.7 C | 53505 umhos/cm |  | 8.05 | 5.17 mg/L | 3.0 m | P403651 | 2274828 | ICE | EPA 8321B
RQ-2021-08-30-01 | San Sebastian | GTMSSNUT | gtmssnut1.1 | 08-Sep-2021 12:38 | 15-Sep-2021 03:36 | CHEMISTRY | W-E8321-MS | Dinotefuran |  | 0.002 | U | 0.002 | 0.008 | ug/L | MS accuracy for bentazon could not be assessed due to high concentration of parameter in the spiked sample. | W-SURF-SLT | 27.7 C | 53505 umhos/cm |  | 8.05 | 5.17 mg/L | 3.0 m | P403651 | 2274828 | ICE | EPA 8321B
RQ-2021-08-30-01 | San Sebastian | GTMSSNUT | gtmssnut1.1 | 08-Sep-2021 12:38 | 15-Sep-2021 03:36 | CHEMISTRY | W-E8321-MS | Clothianidin |  | 0.002 | U | 0.002 | 0.008 | ug/L | MS accuracy for bentazon could not be assessed due to high concentration of parameter in the spiked sample. | W-SURF-SLT | 27.7 C | 53505 umhos/cm |  | 8.05 | 5.17 mg/L | 3.0 m | P403651 | 2274828 | ICE | EPA 8321B
RQ-2021-08-30-01 | San Sebastian | GTMSSNUT | gtmssnut1.1 | 08-Sep-2021 12:38 | 15-Sep-2021 03:36 | CHEMISTRY | W-E8321-MS | Carbamazepine |  | 0.0008 | U | 0.0008 | 0.0032 | ug/L | MS accuracy for bentazon could not be assessed due to high concentration of parameter in the spiked sample. | W-SURF-SLT | 27.7 C | 53505 umhos/cm |  | 8.05 | 5.17 mg/L | 3.0 m | P403651 | 2274828 | ICE | EPA 8321B
RQ-2021-08-30-01 | San Sebastian | GTMSSNUT | gtmssnut1.1 | 08-Sep-2021 12:38 | 15-Sep-2021 03:36 | CHEMISTRY | W-E8321-MS | Benzovindiflupyr |  | 0.002 | U | 0.002 | 0.008 | ug/L | MS accuracy for bentazon could not be assessed due to high concentration of parameter in the spiked sample. | W-SURF-SLT | 27.7 C | 53505 umhos/cm |  | 8.05 | 5.17 mg/L | 3.0 m | P403651 | 2274828 | ICE | EPA 8321B
RQ-2021-08-30-01 | San Sebastian | GTMSSNUT | gtmssnut1.1 | 08-Sep-2021 12:38 | 15-Sep-2021 03:36 | CHEMISTRY | W-E8321-MS | Bentazon |  | 0.0081 |  | 0.0008 | 0.0032 | ug/L | MS accuracy for bentazon could not be assessed due to high concentration of parameter in the spiked sample. | W-SURF-SLT | 27.7 C | 53505 umhos/cm |  | 8.05 | 5.17 mg/L | 3.0 m | P403651 | 2274828 | ICE | EPA 8321B
RQ-2021-08-30-01 | San Sebastian | GTMSSNUT | gtmssnut1.1 | 08-Sep-2021 12:38 | 15-Sep-2021 03:36 | CHEMISTRY | W-E8321-MS | Afidopyropen |  | 0.002 | U | 0.002 | 0.008 | ug/L | MS accuracy for bentazon could not be assessed due to high concentration of parameter in the spiked sample. | W-SURF-SLT | 27.7 C | 53505 umhos/cm |  | 8.05 | 5.17 mg/L | 3.0 m | P403651 | 2274828 | ICE | EPA 8321B
RQ-2021-08-30-01 | San Sebastian | GTMSSNUT | gtmssnut1.1 | 08-Sep-2021 12:38 | 15-Sep-2021 03:36 | CHEMISTRY | W-E8321-MS | Acetamiprid |  | 0.002 | U | 0.002 | 0.008 | ug/L | MS accuracy for bentazon could not be assessed due to high concentration of parameter in the spiked sample. | W-SURF-SLT | 27.7 C | 53505 umhos/cm |  | 8.05 | 5.17 mg/L | 3.0 m | P403651 | 2274828 | ICE | EPA 8321B
RQ-2021-08-30-01 | San Sebastian | GTMSSNUT | gtmssnut1.1 | 08-Sep-2021 12:38 | 15-Sep-2021 03:36 | CHEMISTRY | W-E8321-MS | Acetaminophen |  | 0.008 | U | 0.008 | 0.032 | ug/L | MS accuracy for bentazon could not be assessed due to high concentration of parameter in the spiked sample. | W-SURF-SLT | 27.7 C | 53505 umhos/cm |  | 8.05 | 5.17 mg/L | 3.0 m | P403651 | 2274828 | ICE | EPA 8321B
RQ-2021-08-30-01 | San Sebastian | GTMSSNUT | gtmssnut1.1 | 08-Sep-2021 12:38 | 15-Sep-2021 03:36 | CHEMISTRY | W-E8321-MS | 2,4,5-T | 39740 | 0.004 | U | 0.004 | 0.016 | ug/L | MS accuracy for bentazon could not be assessed due to high concentration of parameter in the spiked sample. | W-SURF-SLT | 27.7 C | 53505 umhos/cm |  | 8.05 | 5.17 mg/L | 3.0 m | P403651 | 2274828 | ICE | EPA 8321B
RQ-2021-08-30-01 | San Sebastian | GTMSSNUT | gtmssnut1.1 | 08-Sep-2021 12:38 | 15-Sep-2021 03:36 | CHEMISTRY | W-E8321-MS | 2,4-D | 39730 | 0.002 | U | 0.002 | 0.008 | ug/L | MS accuracy for bentazon could not be assessed due to high concentration of parameter in the spiked sample. | W-SURF-SLT | 27.7 C | 53505 umhos/cm |  | 8.05 | 5.17 mg/L | 3.0 m | P403651 | 2274828 | ICE | EPA 8321B
RQ-2021-08-30-01 | San Sebastian | GTMSSNUT | gtmssnut1.1 | 08-Sep-2021 12:38 | 11-Sep-2021 01:42 | CHEMISTRY | W-E8321-DI | Sucralose |  | 0.091 |  | 0.01 | 0.04 | ug/L | MDL for some parameters elevated due to matrix interference. | W-SURF-SLT | 27.7 C | 53505 umhos/cm |  | 8.05 | 5.17 mg/L | 3.0 m | P403501 | 2274828 | ICE | EPA 8321B
RQ-2021-08-30-01 | San Sebastian | GTMSSNUT | gtmssnut1.1 | 08-Sep-2021 12:38 | 11-Sep-2021 01:42 | CHEMISTRY | W-E8321-DI | Endothall |  | 0.25 | U | 0.25 | 1 | ug/L | MDL for some parameters elevated due to matrix interference. | W-SURF-SLT | 27.7 C | 53505 umhos/cm |  | 8.05 | 5.17 mg/L | 3.0 m | P403501 | 2274828 | ICE | EPA 8321B
RQ-2021-08-30-01 | San Sebastian | GTMSSNUT | gtmssnut1.1 | 08-Sep-2021 12:38 | 11-Sep-2021 01:42 | CHEMISTRY | W-E8321-DI | Acesulfame K |  | 0.1 | U | 0.1 | 0.4 | ug/L | MDL for some parameters elevated due to matrix interference. | W-SURF-SLT | 27.7 C | 53505 umhos/cm |  | 8.05 | 5.17 mg/L | 3.0 m | P403501 | 2274828 | ICE | EPA 8321B
RQ-2021-08-30-01 | San Sebastian | GTMSSNUT | gtmssnut1.1 | 08-Sep-2021 12:38 | 10-Sep-2021 14:09 | CHEMISTRY | W-E8321-DI | Glyphosate |  | 100 | U | 100 | 400 | ug/L | MDL for some parameters elevated due to matrix interference. | W-SURF-SLT | 27.7 C | 53505 umhos/cm |  | 8.05 | 5.17 mg/L | 3.0 m | P403501 | 2274828 | ICE | EPA 8321B
RQ-2021-08-30-01 | San Sebastian | GTMSSNUT | gtmssnut1.1 | 08-Sep-2021 12:38 | 10-Sep-2021 14:09 | CHEMISTRY | W-E8321-DI | Glufosinate |  | 100 | U | 100 | 400 | ug/L | MDL for some parameters elevated due to matrix interference. | W-SURF-SLT | 27.7 C | 53505 umhos/cm |  | 8.05 | 5.17 mg/L | 3.0 m | P403501 | 2274828 | ICE | EPA 8321B
RQ-2021-08-30-01 | San Sebastian | GTMSSNUT | gtmssnut1.1 | 08-Sep-2021 12:38 | 10-Sep-2021 14:09 | CHEMISTRY | W-E8321-DI | AMPA |  | 100 | U | 100 | 400 | ug/L | MDL for some parameters elevated due to matrix interference. | W-SURF-SLT | 27.7 C | 53505 umhos/cm |  | 8.05 | 5.17 mg/L | 3.0 m | P403501 | 2274828 | ICE | EPA 8321B
RQ-2021-08-30-01 | Pine Island | GTMPINUT | gtmpinut1.1 | 08-Sep-2021 13:55 | 15-Sep-2021 03:02 | CHEMISTRY | W-E8321-MS | Triclopyr |  | 0.004 | UJ | 0.004 | 0.016 | ug/L | MS accuracy for bentazon could not be assessed due to high concentration of parameter in the spiked sample. Refer to the Lab Analysis Report for an explanation of QC Codes. | W-SURF-SLT | 29.2 C | 32335 umhos/cm |  | 7.46 | 3.87 mg/L | 3.0 m | P403651 | 2274827 | ICE | EPA 8321B
RQ-2021-08-30-01 | Pine Island | GTMPINUT | gtmpinut1.1 | 08-Sep-2021 13:55 | 15-Sep-2021 03:02 | CHEMISTRY | W-E8321-MS | Tolfenpyrad |  | 0.002 | U | 0.002 | 0.008 | ug/L | MS accuracy for bentazon could not be assessed due to high concentration of parameter in the spiked sample. Refer to the Lab Analysis Report for an explanation of QC Codes. | W-SURF-SLT | 29.2 C | 32335 umhos/cm |  | 7.46 | 3.87 mg/L | 3.0 m | P403651 | 2274827 | ICE | EPA 8321B
RQ-2021-08-30-01 | Pine Island | GTMPINUT | gtmpinut1.1 | 08-Sep-2021 13:55 | 15-Sep-2021 03:02 | CHEMISTRY | W-E8321-MS | Thiamethoxam |  | 0.002 | U | 0.002 | 0.008 | ug/L | MS accuracy for bentazon could not be assessed due to high concentration of parameter in the spiked sample. Refer to the Lab Analysis Report for an explanation of QC Codes. | W-SURF-SLT | 29.2 C | 32335 umhos/cm |  | 7.46 | 3.87 mg/L | 3.0 m | P403651 | 2274827 | ICE | EPA 8321B
RQ-2021-08-30-01 | Pine Island | GTMPINUT | gtmpinut1.1 | 08-Sep-2021 13:55 | 15-Sep-2021 03:02 | CHEMISTRY | W-E8321-MS | Pyraclostrobin |  | 0.002 | U | 0.002 | 0.008 | ug/L | MS accuracy for bentazon could not be assessed due to high concentration of parameter in the spiked sample. Refer to the Lab Analysis Report for an explanation of QC Codes. | W-SURF-SLT | 29.2 C | 32335 umhos/cm |  | 7.46 | 3.87 mg/L | 3.0 m | P403651 | 2274827 | ICE | EPA 8321B
RQ-2021-08-30-01 | Pine Island | GTMPINUT | gtmpinut1.1 | 08-Sep-2021 13:55 | 15-Sep-2021 03:02 | CHEMISTRY | W-E8321-MS | Primidone |  | 0.004 | U | 0.004 | 0.016 | ug/L | MS accuracy for bentazon could not be assessed due to high concentration of parameter in the spiked sample. Refer to the Lab Analysis Report for an explanation of QC Codes. | W-SURF-SLT | 29.2 C | 32335 umhos/cm |  | 7.46 | 3.87 mg/L | 3.0 m | P403651 | 2274827 | ICE | EPA 8321B
RQ-2021-08-30-01 | Pine Island | GTMPINUT | gtmpinut1.1 | 08-Sep-2021 13:55 | 15-Sep-2021 03:02 | CHEMISTRY | W-E8321-MS | Naproxen |  | 0.008 | UJ | 0.008 | 0.032 | ug/L | MS accuracy for bentazon could not be assessed due to high concentration of parameter in the spiked sample. Refer to the Lab Analysis Report for an explanation of QC Codes. | W-SURF-SLT | 29.2 C | 32335 umhos/cm |  | 7.46 | 3.87 mg/L | 3.0 m | P403651 | 2274827 | ICE | EPA 8321B
RQ-2021-08-30-01 | Pine Island | GTMPINUT | gtmpinut1.1 | 08-Sep-2021 13:55 | 15-Sep-2021 03:02 | CHEMISTRY | W-E8321-MS | MCPP |  | 0.002 | UJ | 0.002 | 0.008 | ug/L | MS accuracy for bentazon could not be assessed due to high concentration of parameter in the spiked sample. Refer to the Lab Analysis Report for an explanation of QC Codes. | W-SURF-SLT | 29.2 C | 32335 umhos/cm |  | 7.46 | 3.87 mg/L | 3.0 m | P403651 | 2274827 | ICE | EPA 8321B
RQ-2021-08-30-01 | Pine Island | GTMPINUT | gtmpinut1.1 | 08-Sep-2021 13:55 | 15-Sep-2021 03:02 | CHEMISTRY | W-E8321-MS | Mandestrobin |  | 0.002 | U | 0.002 | 0.008 | ug/L | MS accuracy for bentazon could not be assessed due to high concentration of parameter in the spiked sample. Refer to the Lab Analysis Report for an explanation of QC Codes. | W-SURF-SLT | 29.2 C | 32335 umhos/cm |  | 7.46 | 3.87 mg/L | 3.0 m | P403651 | 2274827 | ICE | EPA 8321B
RQ-2021-08-30-01 | Pine Island | GTMPINUT | gtmpinut1.1 | 08-Sep-2021 13:55 | 15-Sep-2021 03:02 | CHEMISTRY | W-E8321-MS | Linuron |  | 0.004 | U | 0.004 | 0.016 | ug/L | MS accuracy for bentazon could not be assessed due to high concentration of parameter in the spiked sample. Refer to the Lab Analysis Report for an explanation of QC Codes. | W-SURF-SLT | 29.2 C | 32335 umhos/cm |  | 7.46 | 3.87 mg/L | 3.0 m | P403651 | 2274827 | ICE | EPA 8321B
RQ-2021-08-30-01 | Pine Island | GTMPINUT | gtmpinut1.1 | 08-Sep-2021 13:55 | 15-Sep-2021 03:02 | CHEMISTRY | W-E8321-MS | Imidacloprid |  | 0.014 |  | 0.002 | 0.008 | ug/L | MS accuracy for bentazon could not be assessed due to high concentration of parameter in the spiked sample. Refer to the Lab Analysis Report for an explanation of QC Codes. | W-SURF-SLT | 29.2 C | 32335 umhos/cm |  | 7.46 | 3.87 mg/L | 3.0 m | P403651 | 2274827 | ICE | EPA 8321B
RQ-2021-08-30-01 | Pine Island | GTMPINUT | gtmpinut1.1 | 08-Sep-2021 13:55 | 15-Sep-2021 03:02 | CHEMISTRY | W-E8321-MS | Imazapyr |  | 0.06 |  | 0.004 | 0.016 | ug/L | MS accuracy for bentazon could not be assessed due to high concentration of parameter in the spiked sample. Refer to the Lab Analysis Report for an explanation of QC Codes. | W-SURF-SLT | 29.2 C | 32335 umhos/cm |  | 7.46 | 3.87 mg/L | 3.0 m | P403651 | 2274827 | ICE | EPA 8321B
RQ-2021-08-30-01 | Pine Island | GTMPINUT | gtmpinut1.1 | 08-Sep-2021 13:55 | 15-Sep-2021 03:02 | CHEMISTRY | W-E8321-MS | Ibuprofen |  | 0.02 | U | 0.02 | 0.08 | ug/L | MS accuracy for bentazon could not be assessed due to high concentration of parameter in the spiked sample. Refer to the Lab Analysis Report for an explanation of QC Codes. | W-SURF-SLT | 29.2 C | 32335 umhos/cm |  | 7.46 | 3.87 mg/L | 3.0 m | P403651 | 2274827 | ICE | EPA 8321B
RQ-2021-08-30-01 | Pine Island | GTMPINUT | gtmpinut1.1 | 08-Sep-2021 13:55 | 15-Sep-2021 03:02 | CHEMISTRY | W-E8321-MS | Hydrocodone |  | 0.002 | U | 0.002 | 0.008 | ug/L | MS accuracy for bentazon could not be assessed due to high concentration of parameter in the spiked sample. Refer to the Lab Analysis Report for an explanation of QC Codes. | W-SURF-SLT | 29.2 C | 32335 umhos/cm |  | 7.46 | 3.87 mg/L | 3.0 m | P403651 | 2274827 | ICE | EPA 8321B
RQ-2021-08-30-01 | Pine Island | GTMPINUT | gtmpinut1.1 | 08-Sep-2021 13:55 | 15-Sep-2021 03:02 | CHEMISTRY | W-E8321-MS | Fluridone |  | 0.015 |  | 0.0008 | 0.0032 | ug/L | MS accuracy for bentazon could not be assessed due to high concentration of parameter in the spiked sample. Refer to the Lab Analysis Report for an explanation of QC Codes. | W-SURF-SLT | 29.2 C | 32335 umhos/cm |  | 7.46 | 3.87 mg/L | 3.0 m | P403651 | 2274827 | ICE | EPA 8321B
RQ-2021-08-30-01 | Pine Island | GTMPINUT | gtmpinut1.1 | 08-Sep-2021 13:55 | 15-Sep-2021 03:02 | CHEMISTRY | W-E8321-MS | Fenuron |  | 0.016 | U | 0.016 | 0.064 | ug/L | MS accuracy for bentazon could not be assessed due to high concentration of parameter in the spiked sample. Refer to the Lab Analysis Report for an explanation of QC Codes. | W-SURF-SLT | 29.2 C | 32335 umhos/cm |  | 7.46 | 3.87 mg/L | 3.0 m | P403651 | 2274827 | ICE | EPA 8321B
RQ-2021-08-30-01 | Pine Island | GTMPINUT | gtmpinut1.1 | 08-Sep-2021 13:55 | 15-Sep-2021 03:02 | CHEMISTRY | W-E8321-MS | Diuron |  | 0.0055 | I | 0.002 | 0.008 | ug/L | MS accuracy for bentazon could not be assessed due to high concentration of parameter in the spiked sample. Refer to the Lab Analysis Report for an explanation of QC Codes. | W-SURF-SLT | 29.2 C | 32335 umhos/cm |  | 7.46 | 3.87 mg/L | 3.0 m | P403651 | 2274827 | ICE | EPA 8321B
RQ-2021-08-30-01 | Pine Island | GTMPINUT | gtmpinut1.1 | 08-Sep-2021 13:55 | 15-Sep-2021 03:02 | CHEMISTRY | W-E8321-MS | Dinotefuran |  | 0.002 | U | 0.002 | 0.008 | ug/L | MS accuracy for bentazon could not be assessed due to high concentration of parameter in the spiked sample. Refer to the Lab Analysis Report for an explanation of QC Codes. | W-SURF-SLT | 29.2 C | 32335 umhos/cm |  | 7.46 | 3.87 mg/L | 3.0 m | P403651 | 2274827 | ICE | EPA 8321B
RQ-2021-08-30-01 | Pine Island | GTMPINUT | gtmpinut1.1 | 08-Sep-2021 13:55 | 15-Sep-2021 03:02 | CHEMISTRY | W-E8321-MS | Clothianidin |  | 0.0023 | I | 0.002 | 0.008 | ug/L | MS accuracy for bentazon could not be assessed due to high concentration of parameter in the spiked sample. Refer to the Lab Analysis Report for an explanation of QC Codes. | W-SURF-SLT | 29.2 C | 32335 umhos/cm |  | 7.46 | 3.87 mg/L | 3.0 m | P403651 | 2274827 | ICE | EPA 8321B
RQ-2021-08-30-01 | Pine Island | GTMPINUT | gtmpinut1.1 | 08-Sep-2021 13:55 | 15-Sep-2021 03:02 | CHEMISTRY | W-E8321-MS | Carbamazepine |  | 0.0008 | U | 0.0008 | 0.0032 | ug/L | MS accuracy for bentazon could not be assessed due to high concentration of parameter in the spiked sample. Refer to the Lab Analysis Report for an explanation of QC Codes. | W-SURF-SLT | 29.2 C | 32335 umhos/cm |  | 7.46 | 3.87 mg/L | 3.0 m | P403651 | 2274827 | ICE | EPA 8321B
RQ-2021-08-30-01 | Pine Island | GTMPINUT | gtmpinut1.1 | 08-Sep-2021 13:55 | 15-Sep-2021 03:02 | CHEMISTRY | W-E8321-MS | Benzovindiflupyr |  | 0.002 | U | 0.002 | 0.008 | ug/L | MS accuracy for bentazon could not be assessed due to high concentration of parameter in the spiked sample. Refer to the Lab Analysis Report for an explanation of QC Codes. | W-SURF-SLT | 29.2 C | 32335 umhos/cm |  | 7.46 | 3.87 mg/L | 3.0 m | P403651 | 2274827 | ICE | EPA 8321B
RQ-2021-08-30-01 | Pine Island | GTMPINUT | gtmpinut1.1 | 08-Sep-2021 13:55 | 15-Sep-2021 03:02 | CHEMISTRY | W-E8321-MS | Bentazon |  | 0.08 |  | 0.0008 | 0.0032 | ug/L | MS accuracy for bentazon could not be assessed due to high concentration of parameter in the spiked sample. Refer to the Lab Analysis Report for an explanation of QC Codes. | W-SURF-SLT | 29.2 C | 32335 umhos/cm |  | 7.46 | 3.87 mg/L | 3.0 m | P403651 | 2274827 | ICE | EPA 8321B
RQ-2021-08-30-01 | Pine Island | GTMPINUT | gtmpinut1.1 | 08-Sep-2021 13:55 | 15-Sep-2021 03:02 | CHEMISTRY | W-E8321-MS | Afidopyropen |  | 0.002 | U | 0.002 | 0.008 | ug/L | MS accuracy for bentazon could not be assessed due to high concentration of parameter in the spiked sample. Refer to the Lab Analysis Report for an explanation of QC Codes. | W-SURF-SLT | 29.2 C | 32335 umhos/cm |  | 7.46 | 3.87 mg/L | 3.0 m | P403651 | 2274827 | ICE | EPA 8321B
RQ-2021-08-30-01 | Pine Island | GTMPINUT | gtmpinut1.1 | 08-Sep-2021 13:55 | 15-Sep-2021 03:02 | CHEMISTRY | W-E8321-MS | Acetamiprid |  | 0.002 | U | 0.002 | 0.008 | ug/L | MS accuracy for bentazon could not be assessed due to high concentration of parameter in the spiked sample. Refer to the Lab Analysis Report for an explanation of QC Codes. | W-SURF-SLT | 29.2 C | 32335 umhos/cm |  | 7.46 | 3.87 mg/L | 3.0 m | P403651 | 2274827 | ICE | EPA 8321B
RQ-2021-08-30-01 | Pine Island | GTMPINUT | gtmpinut1.1 | 08-Sep-2021 13:55 | 15-Sep-2021 03:02 | CHEMISTRY | W-E8321-MS | Acetaminophen |  | 0.008 | U | 0.008 | 0.032 | ug/L | MS accuracy for bentazon could not be assessed due to high concentration of parameter in the spiked sample. Refer to the Lab Analysis Report for an explanation of QC Codes. | W-SURF-SLT | 29.2 C | 32335 umhos/cm |  | 7.46 | 3.87 mg/L | 3.0 m | P403651 | 2274827 | ICE | EPA 8321B
RQ-2021-08-30-01 | Pine Island | GTMPINUT | gtmpinut1.1 | 08-Sep-2021 13:55 | 15-Sep-2021 03:02 | CHEMISTRY | W-E8321-MS | 2,4,5-T | 39740 | 0.004 | U | 0.004 | 0.016 | ug/L | MS accuracy for bentazon could not be assessed due to high concentration of parameter in the spiked sample. Refer to the Lab Analysis Report for an explanation of QC Codes. | W-SURF-SLT | 29.2 C | 32335 umhos/cm |  | 7.46 | 3.87 mg/L | 3.0 m | P403651 | 2274827 | ICE | EPA 8321B
RQ-2021-08-30-01 | Pine Island | GTMPINUT | gtmpinut1.1 | 08-Sep-2021 13:55 | 15-Sep-2021 03:02 | CHEMISTRY | W-E8321-MS | 2,4-D | 39730 | 0.0097 | J | 0.002 | 0.008 | ug/L | MS accuracy for bentazon could not be assessed due to high concentration of parameter in the spiked sample. Refer to the Lab Analysis Report for an explanation of QC Codes. | W-SURF-SLT | 29.2 C | 32335 umhos/cm |  | 7.46 | 3.87 mg/L | 3.0 m | P403651 | 2274827 | ICE | EPA 8321B
RQ-2021-08-30-01 | Pine Island | GTMPINUT | gtmpinut1.1 | 08-Sep-2021 13:55 | 11-Sep-2021 01:12 | CHEMISTRY | W-E8321-DI | Sucralose |  | 0.41 |  | 0.01 | 0.04 | ug/L | MDL for some parameters elevated due to matrix interference. | W-SURF-SLT | 29.2 C | 32335 umhos/cm |  | 7.46 | 3.87 mg/L | 3.0 m | P403501 | 2274827 | ICE | EPA 8321B
RQ-2021-08-30-01 | Pine Island | GTMPINUT | gtmpinut1.1 | 08-Sep-2021 13:55 | 11-Sep-2021 01:12 | CHEMISTRY | W-E8321-DI | Endothall |  | 0.25 | U | 0.25 | 1 | ug/L | MDL for some parameters elevated due to matrix interference. | W-SURF-SLT | 29.2 C | 32335 umhos/cm |  | 7.46 | 3.87 mg/L | 3.0 m | P403501 | 2274827 | ICE | EPA 8321B
RQ-2021-08-30-01 | Pine Island | GTMPINUT | gtmpinut1.1 | 08-Sep-2021 13:55 | 11-Sep-2021 01:12 | CHEMISTRY | W-E8321-DI | Acesulfame K |  | 0.1 | U | 0.1 | 0.4 | ug/L | MDL for some parameters elevated due to matrix interference. | W-SURF-SLT | 29.2 C | 32335 umhos/cm |  | 7.46 | 3.87 mg/L | 3.0 m | P403501 | 2274827 | ICE | EPA 8321B
RQ-2021-08-30-01 | Pine Island | GTMPINUT | gtmpinut1.1 | 08-Sep-2021 13:55 | 10-Sep-2021 10:44 | CHEMISTRY | W-E8321-DI | Glyphosate |  | 1 | U | 1 | 4 | ug/L | MDL for some parameters elevated due to matrix interference. | W-SURF-SLT | 29.2 C | 32335 umhos/cm |  | 7.46 | 3.87 mg/L | 3.0 m | P403501 | 2274827 | ICE | EPA 8321B
RQ-2021-08-30-01 | Pine Island | GTMPINUT | gtmpinut1.1 | 08-Sep-2021 13:55 | 10-Sep-2021 10:44 | CHEMISTRY | W-E8321-DI | Glufosinate |  | 1 | U | 1 | 4 | ug/L | MDL for some parameters elevated due to matrix interference. | W-SURF-SLT | 29.2 C | 32335 umhos/cm |  | 7.46 | 3.87 mg/L | 3.0 m | P403501 | 2274827 | ICE | EPA 8321B
RQ-2021-08-30-01 | Pine Island | GTMPINUT | gtmpinut1.1 | 08-Sep-2021 13:55 | 10-Sep-2021 10:44 | CHEMISTRY | W-E8321-DI | AMPA |  | 1 | U | 1 | 4 | ug/L | MDL for some parameters elevated due to matrix interference. | W-SURF-SLT | 29.2 C | 32335 umhos/cm |  | 7.46 | 3.87 mg/L | 3.0 m | P403501 | 2274827 | ICE | EPA 8321B
RQ-2021-08-30-01 | Pellicer Creek | GTMPCNUT | gtmpcnut1.1 | 08-Sep-2021 13:29 | 15-Sep-2021 04:45 | CHEMISTRY | W-E8321-MS | Triclopyr |  | 0.004 | U | 0.004 | 0.016 | ug/L | MS accuracy for bentazon could not be assessed due to high concentration of parameter in the spiked sample. | W-BRACKISH | 29.6 C | 37599 umhos/cm |  | 7.22 | 3.63 mg/L | 1.65 m | P403651 | 2274830 | ICE | EPA 8321B
RQ-2021-08-30-01 | Pellicer Creek | GTMPCNUT | gtmpcnut1.1 | 08-Sep-2021 13:29 | 15-Sep-2021 04:45 | CHEMISTRY | W-E8321-MS | Tolfenpyrad |  | 0.002 | U | 0.002 | 0.008 | ug/L | MS accuracy for bentazon could not be assessed due to high concentration of parameter in the spiked sample. | W-BRACKISH | 29.6 C | 37599 umhos/cm |  | 7.22 | 3.63 mg/L | 1.65 m | P403651 | 2274830 | ICE | EPA 8321B
RQ-2021-08-30-01 | Pellicer Creek | GTMPCNUT | gtmpcnut1.1 | 08-Sep-2021 13:29 | 15-Sep-2021 04:45 | CHEMISTRY | W-E8321-MS | Thiamethoxam |  | 0.002 | U | 0.002 | 0.008 | ug/L | MS accuracy for bentazon could not be assessed due to high concentration of parameter in the spiked sample. | W-BRACKISH | 29.6 C | 37599 umhos/cm |  | 7.22 | 3.63 mg/L | 1.65 m | P403651 | 2274830 | ICE | EPA 8321B
RQ-2021-08-30-01 | Pellicer Creek | GTMPCNUT | gtmpcnut1.1 | 08-Sep-2021 13:29 | 15-Sep-2021 04:45 | CHEMISTRY | W-E8321-MS | Pyraclostrobin |  | 0.002 | U | 0.002 | 0.008 | ug/L | MS accuracy for bentazon could not be assessed due to high concentration of parameter in the spiked sample. | W-BRACKISH | 29.6 C | 37599 umhos/cm |  | 7.22 | 3.63 mg/L | 1.65 m | P403651 | 2274830 | ICE | EPA 8321B
RQ-2021-08-30-01 | Pellicer Creek | GTMPCNUT | gtmpcnut1.1 | 08-Sep-2021 13:29 | 15-Sep-2021 04:45 | CHEMISTRY | W-E8321-MS | Primidone |  | 0.004 | U | 0.004 | 0.016 | ug/L | MS accuracy for bentazon could not be assessed due to high concentration of parameter in the spiked sample. | W-BRACKISH | 29.6 C | 37599 umhos/cm |  | 7.22 | 3.63 mg/L | 1.65 m | P403651 | 2274830 | ICE | EPA 8321B
RQ-2021-08-30-01 | Pellicer Creek | GTMPCNUT | gtmpcnut1.1 | 08-Sep-2021 13:29 | 15-Sep-2021 04:45 | CHEMISTRY | W-E8321-MS | Naproxen |  | 0.008 | U | 0.008 | 0.032 | ug/L | MS accuracy for bentazon could not be assessed due to high concentration of parameter in the spiked sample. | W-BRACKISH | 29.6 C | 37599 umhos/cm |  | 7.22 | 3.63 mg/L | 1.65 m | P403651 | 2274830 | ICE | EPA 8321B
RQ-2021-08-30-01 | Pellicer Creek | GTMPCNUT | gtmpcnut1.1 | 08-Sep-2021 13:29 | 15-Sep-2021 04:45 | CHEMISTRY | W-E8321-MS | MCPP |  | 0.002 | U | 0.002 | 0.008 | ug/L | MS accuracy for bentazon could not be assessed due to high concentration of parameter in the spiked sample. | W-BRACKISH | 29.6 C | 37599 umhos/cm |  | 7.22 | 3.63 mg/L | 1.65 m | P403651 | 2274830 | ICE | EPA 8321B
RQ-2021-08-30-01 | Pellicer Creek | GTMPCNUT | gtmpcnut1.1 | 08-Sep-2021 13:29 | 15-Sep-2021 04:45 | CHEMISTRY | W-E8321-MS | Mandestrobin |  | 0.002 | U | 0.002 | 0.008 | ug/L | MS accuracy for bentazon could not be assessed due to high concentration of parameter in the spiked sample. | W-BRACKISH | 29.6 C | 37599 umhos/cm |  | 7.22 | 3.63 mg/L | 1.65 m | P403651 | 2274830 | ICE | EPA 8321B
RQ-2021-08-30-01 | Pellicer Creek | GTMPCNUT | gtmpcnut1.1 | 08-Sep-2021 13:29 | 15-Sep-2021 04:45 | CHEMISTRY | W-E8321-MS | Linuron |  | 0.004 | U | 0.004 | 0.016 | ug/L | MS accuracy for bentazon could not be assessed due to high concentration of parameter in the spiked sample. | W-BRACKISH | 29.6 C | 37599 umhos/cm |  | 7.22 | 3.63 mg/L | 1.65 m | P403651 | 2274830 | ICE | EPA 8321B
RQ-2021-08-30-01 | Pellicer Creek | GTMPCNUT | gtmpcnut1.1 | 08-Sep-2021 13:29 | 15-Sep-2021 04:45 | CHEMISTRY | W-E8321-MS | Imidacloprid |  | 0.0029 | I | 0.002 | 0.008 | ug/L | MS accuracy for bentazon could not be assessed due to high concentration of parameter in the spiked sample. | W-BRACKISH | 29.6 C | 37599 umhos/cm |  | 7.22 | 3.63 mg/L | 1.65 m | P403651 | 2274830 | ICE | EPA 8321B
RQ-2021-08-30-01 | Pellicer Creek | GTMPCNUT | gtmpcnut1.1 | 08-Sep-2021 13:29 | 15-Sep-2021 04:45 | CHEMISTRY | W-E8321-MS | Imazapyr |  | 0.07 |  | 0.004 | 0.016 | ug/L | MS accuracy for bentazon could not be assessed due to high concentration of parameter in the spiked sample. | W-BRACKISH | 29.6 C | 37599 umhos/cm |  | 7.22 | 3.63 mg/L | 1.65 m | P403651 | 2274830 | ICE | EPA 8321B
RQ-2021-08-30-01 | Pellicer Creek | GTMPCNUT | gtmpcnut1.1 | 08-Sep-2021 13:29 | 15-Sep-2021 04:45 | CHEMISTRY | W-E8321-MS | Ibuprofen |  | 0.02 | U | 0.02 | 0.08 | ug/L | MS accuracy for bentazon could not be assessed due to high concentration of parameter in the spiked sample. | W-BRACKISH | 29.6 C | 37599 umhos/cm |  | 7.22 | 3.63 mg/L | 1.65 m | P403651 | 2274830 | ICE | EPA 8321B
RQ-2021-08-30-01 | Pellicer Creek | GTMPCNUT | gtmpcnut1.1 | 08-Sep-2021 13:29 | 15-Sep-2021 04:45 | CHEMISTRY | W-E8321-MS | Hydrocodone |  | 0.002 | U | 0.002 | 0.008 | ug/L | MS accuracy for bentazon could not be assessed due to high concentration of parameter in the spiked sample. | W-BRACKISH | 29.6 C | 37599 umhos/cm |  | 7.22 | 3.63 mg/L | 1.65 m | P403651 | 2274830 | ICE | EPA 8321B
RQ-2021-08-30-01 | Pellicer Creek | GTMPCNUT | gtmpcnut1.1 | 08-Sep-2021 13:29 | 15-Sep-2021 04:45 | CHEMISTRY | W-E8321-MS | Fluridone |  | 0.0018 | I | 0.0008 | 0.0032 | ug/L | MS accuracy for bentazon could not be assessed due to high concentration of parameter in the spiked sample. | W-BRACKISH | 29.6 C | 37599 umhos/cm |  | 7.22 | 3.63 mg/L | 1.65 m | P403651 | 2274830 | ICE | EPA 8321B
RQ-2021-08-30-01 | Pellicer Creek | GTMPCNUT | gtmpcnut1.1 | 08-Sep-2021 13:29 | 15-Sep-2021 04:45 | CHEMISTRY | W-E8321-MS | Fenuron |  | 0.016 | U | 0.016 | 0.064 | ug/L | MS accuracy for bentazon could not be assessed due to high concentration of parameter in the spiked sample. | W-BRACKISH | 29.6 C | 37599 umhos/cm |  | 7.22 | 3.63 mg/L | 1.65 m | P403651 | 2274830 | ICE | EPA 8321B
RQ-2021-08-30-01 | Pellicer Creek | GTMPCNUT | gtmpcnut1.1 | 08-Sep-2021 13:29 | 15-Sep-2021 04:45 | CHEMISTRY | W-E8321-MS | Diuron |  | 0.0056 | I | 0.002 | 0.008 | ug/L | MS accuracy for bentazon could not be assessed due to high concentration of parameter in the spiked sample. | W-BRACKISH | 29.6 C | 37599 umhos/cm |  | 7.22 | 3.63 mg/L | 1.65 m | P403651 | 2274830 | ICE | EPA 8321B
RQ-2021-08-30-01 | Pellicer Creek | GTMPCNUT | gtmpcnut1.1 | 08-Sep-2021 13:29 | 15-Sep-2021 04:45 | CHEMISTRY | W-E8321-MS | Dinotefuran |  | 0.002 | U | 0.002 | 0.008 | ug/L | MS accuracy for bentazon could not be assessed due to high concentration of parameter in the spiked sample. | W-BRACKISH | 29.6 C | 37599 umhos/cm |  | 7.22 | 3.63 mg/L | 1.65 m | P403651 | 2274830 | ICE | EPA 8321B
RQ-2021-08-30-01 | Pellicer Creek | GTMPCNUT | gtmpcnut1.1 | 08-Sep-2021 13:29 | 15-Sep-2021 04:45 | CHEMISTRY | W-E8321-MS | Clothianidin |  | 0.002 | U | 0.002 | 0.008 | ug/L | MS accuracy for bentazon could not be assessed due to high concentration of parameter in the spiked sample. | W-BRACKISH | 29.6 C | 37599 umhos/cm |  | 7.22 | 3.63 mg/L | 1.65 m | P403651 | 2274830 | ICE | EPA 8321B
RQ-2021-08-30-01 | Pellicer Creek | GTMPCNUT | gtmpcnut1.1 | 08-Sep-2021 13:29 | 15-Sep-2021 04:45 | CHEMISTRY | W-E8321-MS | Carbamazepine |  | 0.0008 | U | 0.0008 | 0.0032 | ug/L | MS accuracy for bentazon could not be assessed due to high concentration of parameter in the spiked sample. | W-BRACKISH | 29.6 C | 37599 umhos/cm |  | 7.22 | 3.63 mg/L | 1.65 m | P403651 | 2274830 | ICE | EPA 8321B
RQ-2021-08-30-01 | Pellicer Creek | GTMPCNUT | gtmpcnut1.1 | 08-Sep-2021 13:29 | 15-Sep-2021 04:45 | CHEMISTRY | W-E8321-MS | Benzovindiflupyr |  | 0.002 | U | 0.002 | 0.008 | ug/L | MS accuracy for bentazon could not be assessed due to high concentration of parameter in the spiked sample. | W-BRACKISH | 29.6 C | 37599 umhos/cm |  | 7.22 | 3.63 mg/L | 1.65 m | P403651 | 2274830 | ICE | EPA 8321B
RQ-2021-08-30-01 | Pellicer Creek | GTMPCNUT | gtmpcnut1.1 | 08-Sep-2021 13:29 | 15-Sep-2021 04:45 | CHEMISTRY | W-E8321-MS | Bentazon |  | 0.035 |  | 0.0008 | 0.0032 | ug/L | MS accuracy for bentazon could not be assessed due to high concentration of parameter in the spiked sample. | W-BRACKISH | 29.6 C | 37599 umhos/cm |  | 7.22 | 3.63 mg/L | 1.65 m | P403651 | 2274830 | ICE | EPA 8321B
RQ-2021-08-30-01 | Pellicer Creek | GTMPCNUT | gtmpcnut1.1 | 08-Sep-2021 13:29 | 15-Sep-2021 04:45 | CHEMISTRY | W-E8321-MS | Afidopyropen |  | 0.002 | U | 0.002 | 0.008 | ug/L | MS accuracy for bentazon could not be assessed due to high concentration of parameter in the spiked sample. | W-BRACKISH | 29.6 C | 37599 umhos/cm |  | 7.22 | 3.63 mg/L | 1.65 m | P403651 | 2274830 | ICE | EPA 8321B
RQ-2021-08-30-01 | Pellicer Creek | GTMPCNUT | gtmpcnut1.1 | 08-Sep-2021 13:29 | 15-Sep-2021 04:45 | CHEMISTRY | W-E8321-MS | Acetamiprid |  | 0.002 | U | 0.002 | 0.008 | ug/L | MS accuracy for bentazon could not be assessed due to high concentration of parameter in the spiked sample. | W-BRACKISH | 29.6 C | 37599 umhos/cm |  | 7.22 | 3.63 mg/L | 1.65 m | P403651 | 2274830 | ICE | EPA 8321B
RQ-2021-08-30-01 | Pellicer Creek | GTMPCNUT | gtmpcnut1.1 | 08-Sep-2021 13:29 | 15-Sep-2021 04:45 | CHEMISTRY | W-E8321-MS | Acetaminophen |  | 0.008 | U | 0.008 | 0.032 | ug/L | MS accuracy for bentazon could not be assessed due to high concentration of parameter in the spiked sample. | W-BRACKISH | 29.6 C | 37599 umhos/cm |  | 7.22 | 3.63 mg/L | 1.65 m | P403651 | 2274830 | ICE | EPA 8321B
RQ-2021-08-30-01 | Pellicer Creek | GTMPCNUT | gtmpcnut1.1 | 08-Sep-2021 13:29 | 15-Sep-2021 04:45 | CHEMISTRY | W-E8321-MS | 2,4,5-T | 39740 | 0.004 | U | 0.004 | 0.016 | ug/L | MS accuracy for bentazon could not be assessed due to high concentration of parameter in the spiked sample. | W-BRACKISH | 29.6 C | 37599 umhos/cm |  | 7.22 | 3.63 mg/L | 1.65 m | P403651 | 2274830 | ICE | EPA 8321B
RQ-2021-08-30-01 | Pellicer Creek | GTMPCNUT | gtmpcnut1.1 | 08-Sep-2021 13:29 | 15-Sep-2021 04:45 | CHEMISTRY | W-E8321-MS | 2,4-D | 39730 | 0.002 | U | 0.002 | 0.008 | ug/L | MS accuracy for bentazon could not be assessed due to high concentration of parameter in the spiked sample. | W-BRACKISH | 29.6 C | 37599 umhos/cm |  | 7.22 | 3.63 mg/L | 1.65 m | P403651 | 2274830 | ICE | EPA 8321B
RQ-2021-08-30-01 | Pellicer Creek | GTMPCNUT | gtmpcnut1.1 | 08-Sep-2021 13:29 | 11-Sep-2021 02:11 | CHEMISTRY | W-E8321-DI | Sucralose |  | 0.19 |  | 0.01 | 0.04 | ug/L | MDL for some parameters elevated due to matrix interference. | W-BRACKISH | 29.6 C | 37599 umhos/cm |  | 7.22 | 3.63 mg/L | 1.65 m | P403501 | 2274830 | ICE | EPA 8321B
RQ-2021-08-30-01 | Pellicer Creek | GTMPCNUT | gtmpcnut1.1 | 08-Sep-2021 13:29 | 11-Sep-2021 02:11 | CHEMISTRY | W-E8321-DI | Endothall |  | 0.25 | U | 0.25 | 1 | ug/L | MDL for some parameters elevated due to matrix interference. | W-BRACKISH | 29.6 C | 37599 umhos/cm |  | 7.22 | 3.63 mg/L | 1.65 m | P403501 | 2274830 | ICE | EPA 8321B
RQ-2021-08-30-01 | Pellicer Creek | GTMPCNUT | gtmpcnut1.1 | 08-Sep-2021 13:29 | 11-Sep-2021 02:11 | CHEMISTRY | W-E8321-DI | Acesulfame K |  | 0.1 | U | 0.1 | 0.4 | ug/L | MDL for some parameters elevated due to matrix interference. | W-BRACKISH | 29.6 C | 37599 umhos/cm |  | 7.22 | 3.63 mg/L | 1.65 m | P403501 | 2274830 | ICE | EPA 8321B
RQ-2021-08-30-01 | Pellicer Creek | GTMPCNUT | gtmpcnut1.1 | 08-Sep-2021 13:29 | 10-Sep-2021 11:17 | CHEMISTRY | W-E8321-DI | Glyphosate |  | 1 | U | 1 | 4 | ug/L | MDL for some parameters elevated due to matrix interference. | W-BRACKISH | 29.6 C | 37599 umhos/cm |  | 7.22 | 3.63 mg/L | 1.65 m | P403501 | 2274830 | ICE | EPA 8321B
RQ-2021-08-30-01 | Pellicer Creek | GTMPCNUT | gtmpcnut1.1 | 08-Sep-2021 13:29 | 10-Sep-2021 11:17 | CHEMISTRY | W-E8321-DI | Glufosinate |  | 1 | U | 1 | 4 | ug/L | MDL for some parameters elevated due to matrix interference. | W-BRACKISH | 29.6 C | 37599 umhos/cm |  | 7.22 | 3.63 mg/L | 1.65 m | P403501 | 2274830 | ICE | EPA 8321B
RQ-2021-08-30-01 | Pellicer Creek | GTMPCNUT | gtmpcnut1.1 | 08-Sep-2021 13:29 | 10-Sep-2021 11:17 | CHEMISTRY | W-E8321-DI | AMPA |  | 1 | U | 1 | 4 | ug/L | MDL for some parameters elevated due to matrix interference. | W-BRACKISH | 29.6 C | 37599 umhos/cm |  | 7.22 | 3.63 mg/L | 1.65 m | P403501 | 2274830 | ICE | EPA 8321B
RQ-2021-08-30-01 | Fort Matanzas | GTMFMNUT | gtmfmnut1.1 | 08-Sep-2021 11:24 | 15-Sep-2021 04:11 | CHEMISTRY | W-E8321-MS | Triclopyr |  | 0.004 | U | 0.004 | 0.016 | ug/L | MS accuracy for bentazon could not be assessed due to high concentration of parameter in the spiked sample. | W-SURF-SLT | 28.2 C | 53066 umhos/cm |  | 8.06 | 4.91 mg/L | 3.0 m | P403651 | 2274829 | ICE | EPA 8321B
RQ-2021-08-30-01 | Fort Matanzas | GTMFMNUT | gtmfmnut1.1 | 08-Sep-2021 11:24 | 15-Sep-2021 04:11 | CHEMISTRY | W-E8321-MS | Tolfenpyrad |  | 0.002 | U | 0.002 | 0.008 | ug/L | MS accuracy for bentazon could not be assessed due to high concentration of parameter in the spiked sample. | W-SURF-SLT | 28.2 C | 53066 umhos/cm |  | 8.06 | 4.91 mg/L | 3.0 m | P403651 | 2274829 | ICE | EPA 8321B
RQ-2021-08-30-01 | Fort Matanzas | GTMFMNUT | gtmfmnut1.1 | 08-Sep-2021 11:24 | 15-Sep-2021 04:11 | CHEMISTRY | W-E8321-MS | Thiamethoxam |  | 0.002 | U | 0.002 | 0.008 | ug/L | MS accuracy for bentazon could not be assessed due to high concentration of parameter in the spiked sample. | W-SURF-SLT | 28.2 C | 53066 umhos/cm |  | 8.06 | 4.91 mg/L | 3.0 m | P403651 | 2274829 | ICE | EPA 8321B
RQ-2021-08-30-01 | Fort Matanzas | GTMFMNUT | gtmfmnut1.1 | 08-Sep-2021 11:24 | 15-Sep-2021 04:11 | CHEMISTRY | W-E8321-MS | Pyraclostrobin |  | 0.002 | U | 0.002 | 0.008 | ug/L | MS accuracy for bentazon could not be assessed due to high concentration of parameter in the spiked sample. | W-SURF-SLT | 28.2 C | 53066 umhos/cm |  | 8.06 | 4.91 mg/L | 3.0 m | P403651 | 2274829 | ICE | EPA 8321B
RQ-2021-08-30-01 | Fort Matanzas | GTMFMNUT | gtmfmnut1.1 | 08-Sep-2021 11:24 | 15-Sep-2021 04:11 | CHEMISTRY | W-E8321-MS | Primidone |  | 0.004 | U | 0.004 | 0.016 | ug/L | MS accuracy for bentazon could not be assessed due to high concentration of parameter in the spiked sample. | W-SURF-SLT | 28.2 C | 53066 umhos/cm |  | 8.06 | 4.91 mg/L | 3.0 m | P403651 | 2274829 | ICE | EPA 8321B
RQ-2021-08-30-01 | Fort Matanzas | GTMFMNUT | gtmfmnut1.1 | 08-Sep-2021 11:24 | 15-Sep-2021 04:11 | CHEMISTRY | W-E8321-MS | Naproxen |  | 0.008 | U | 0.008 | 0.032 | ug/L | MS accuracy for bentazon could not be assessed due to high concentration of parameter in the spiked sample. | W-SURF-SLT | 28.2 C | 53066 umhos/cm |  | 8.06 | 4.91 mg/L | 3.0 m | P403651 | 2274829 | ICE | EPA 8321B
RQ-2021-08-30-01 | Fort Matanzas | GTMFMNUT | gtmfmnut1.1 | 08-Sep-2021 11:24 | 15-Sep-2021 04:11 | CHEMISTRY | W-E8321-MS | MCPP |  | 0.002 | U | 0.002 | 0.008 | ug/L | MS accuracy for bentazon could not be assessed due to high concentration of parameter in the spiked sample. | W-SURF-SLT | 28.2 C | 53066 umhos/cm |  | 8.06 | 4.91 mg/L | 3.0 m | P403651 | 2274829 | ICE | EPA 8321B
RQ-2021-08-30-01 | Fort Matanzas | GTMFMNUT | gtmfmnut1.1 | 08-Sep-2021 11:24 | 15-Sep-2021 04:11 | CHEMISTRY | W-E8321-MS | Mandestrobin |  | 0.002 | U | 0.002 | 0.008 | ug/L | MS accuracy for bentazon could not be assessed due to high concentration of parameter in the spiked sample. | W-SURF-SLT | 28.2 C | 53066 umhos/cm |  | 8.06 | 4.91 mg/L | 3.0 m | P403651 | 2274829 | ICE | EPA 8321B
RQ-2021-08-30-01 | Fort Matanzas | GTMFMNUT | gtmfmnut1.1 | 08-Sep-2021 11:24 | 15-Sep-2021 04:11 | CHEMISTRY | W-E8321-MS | Linuron |  | 0.004 | U | 0.004 | 0.016 | ug/L | MS accuracy for bentazon could not be assessed due to high concentration of parameter in the spiked sample. | W-SURF-SLT | 28.2 C | 53066 umhos/cm |  | 8.06 | 4.91 mg/L | 3.0 m | P403651 | 2274829 | ICE | EPA 8321B
RQ-2021-08-30-01 | Fort Matanzas | GTMFMNUT | gtmfmnut1.1 | 08-Sep-2021 11:24 | 15-Sep-2021 04:11 | CHEMISTRY | W-E8321-MS | Imidacloprid |  | 0.0028 | I | 0.002 | 0.008 | ug/L | MS accuracy for bentazon could not be assessed due to high concentration of parameter in the spiked sample. | W-SURF-SLT | 28.2 C | 53066 umhos/cm |  | 8.06 | 4.91 mg/L | 3.0 m | P403651 | 2274829 | ICE | EPA 8321B
RQ-2021-08-30-01 | Fort Matanzas | GTMFMNUT | gtmfmnut1.1 | 08-Sep-2021 11:24 | 15-Sep-2021 04:11 | CHEMISTRY | W-E8321-MS | Imazapyr |  | 0.0058 | I | 0.004 | 0.016 | ug/L | MS accuracy for bentazon could not be assessed due to high concentration of parameter in the spiked sample. | W-SURF-SLT | 28.2 C | 53066 umhos/cm |  | 8.06 | 4.91 mg/L | 3.0 m | P403651 | 2274829 | ICE | EPA 8321B
RQ-2021-08-30-01 | Fort Matanzas | GTMFMNUT | gtmfmnut1.1 | 08-Sep-2021 11:24 | 15-Sep-2021 04:11 | CHEMISTRY | W-E8321-MS | Ibuprofen |  | 0.02 | U | 0.02 | 0.08 | ug/L | MS accuracy for bentazon could not be assessed due to high concentration of parameter in the spiked sample. | W-SURF-SLT | 28.2 C | 53066 umhos/cm |  | 8.06 | 4.91 mg/L | 3.0 m | P403651 | 2274829 | ICE | EPA 8321B
RQ-2021-08-30-01 | Fort Matanzas | GTMFMNUT | gtmfmnut1.1 | 08-Sep-2021 11:24 | 15-Sep-2021 04:11 | CHEMISTRY | W-E8321-MS | Hydrocodone |  | 0.002 | U | 0.002 | 0.008 | ug/L | MS accuracy for bentazon could not be assessed due to high concentration of parameter in the spiked sample. | W-SURF-SLT | 28.2 C | 53066 umhos/cm |  | 8.06 | 4.91 mg/L | 3.0 m | P403651 | 2274829 | ICE | EPA 8321B
RQ-2021-08-30-01 | Fort Matanzas | GTMFMNUT | gtmfmnut1.1 | 08-Sep-2021 11:24 | 15-Sep-2021 04:11 | CHEMISTRY | W-E8321-MS | Fluridone |  | 0.0008 | U | 0.0008 | 0.0032 | ug/L | MS accuracy for bentazon could not be assessed due to high concentration of parameter in the spiked sample. | W-SURF-SLT | 28.2 C | 53066 umhos/cm |  | 8.06 | 4.91 mg/L | 3.0 m | P403651 | 2274829 | ICE | EPA 8321B
RQ-2021-08-30-01 | Fort Matanzas | GTMFMNUT | gtmfmnut1.1 | 08-Sep-2021 11:24 | 15-Sep-2021 04:11 | CHEMISTRY | W-E8321-MS | Fenuron |  | 0.016 | U | 0.016 | 0.064 | ug/L | MS accuracy for bentazon could not be assessed due to high concentration of parameter in the spiked sample. | W-SURF-SLT | 28.2 C | 53066 umhos/cm |  | 8.06 | 4.91 mg/L | 3.0 m | P403651 | 2274829 | ICE | EPA 8321B
RQ-2021-08-30-01 | Fort Matanzas | GTMFMNUT | gtmfmnut1.1 | 08-Sep-2021 11:24 | 15-Sep-2021 04:11 | CHEMISTRY | W-E8321-MS | Diuron |  | 0.002 | U | 0.002 | 0.008 | ug/L | MS accuracy for bentazon could not be assessed due to high concentration of parameter in the spiked sample. | W-SURF-SLT | 28.2 C | 53066 umhos/cm |  | 8.06 | 4.91 mg/L | 3.0 m | P403651 | 2274829 | ICE | EPA 8321B
RQ-2021-08-30-01 | Fort Matanzas | GTMFMNUT | gtmfmnut1.1 | 08-Sep-2021 11:24 | 15-Sep-2021 04:11 | CHEMISTRY | W-E8321-MS | Dinotefuran |  | 0.002 | U | 0.002 | 0.008 | ug/L | MS accuracy for bentazon could not be assessed due to high concentration of parameter in the spiked sample. | W-SURF-SLT | 28.2 C | 53066 umhos/cm |  | 8.06 | 4.91 mg/L | 3.0 m | P403651 | 2274829 | ICE | EPA 8321B
RQ-2021-08-30-01 | Fort Matanzas | GTMFMNUT | gtmfmnut1.1 | 08-Sep-2021 11:24 | 15-Sep-2021 04:11 | CHEMISTRY | W-E8321-MS | Clothianidin |  | 0.002 | U | 0.002 | 0.008 | ug/L | MS accuracy for bentazon could not be assessed due to high concentration of parameter in the spiked sample. | W-SURF-SLT | 28.2 C | 53066 umhos/cm |  | 8.06 | 4.91 mg/L | 3.0 m | P403651 | 2274829 | ICE | EPA 8321B
RQ-2021-08-30-01 | Fort Matanzas | GTMFMNUT | gtmfmnut1.1 | 08-Sep-2021 11:24 | 15-Sep-2021 04:11 | CHEMISTRY | W-E8321-MS | Carbamazepine |  | 0.0008 | U | 0.0008 | 0.0032 | ug/L | MS accuracy for bentazon could not be assessed due to high concentration of parameter in the spiked sample. | W-SURF-SLT | 28.2 C | 53066 umhos/cm |  | 8.06 | 4.91 mg/L | 3.0 m | P403651 | 2274829 | ICE | EPA 8321B
RQ-2021-08-30-01 | Fort Matanzas | GTMFMNUT | gtmfmnut1.1 | 08-Sep-2021 11:24 | 15-Sep-2021 04:11 | CHEMISTRY | W-E8321-MS | Benzovindiflupyr |  | 0.002 | U | 0.002 | 0.008 | ug/L | MS accuracy for bentazon could not be assessed due to high concentration of parameter in the spiked sample. | W-SURF-SLT | 28.2 C | 53066 umhos/cm |  | 8.06 | 4.91 mg/L | 3.0 m | P403651 | 2274829 | ICE | EPA 8321B
RQ-2021-08-30-01 | Fort Matanzas | GTMFMNUT | gtmfmnut1.1 | 08-Sep-2021 11:24 | 15-Sep-2021 04:11 | CHEMISTRY | W-E8321-MS | Bentazon |  | 0.0064 |  | 0.0008 | 0.0032 | ug/L | MS accuracy for bentazon could not be assessed due to high concentration of parameter in the spiked sample. | W-SURF-SLT | 28.2 C | 53066 umhos/cm |  | 8.06 | 4.91 mg/L | 3.0 m | P403651 | 2274829 | ICE | EPA 8321B
RQ-2021-08-30-01 | Fort Matanzas | GTMFMNUT | gtmfmnut1.1 | 08-Sep-2021 11:24 | 15-Sep-2021 04:11 | CHEMISTRY | W-E8321-MS | Afidopyropen |  | 0.002 | U | 0.002 | 0.008 | ug/L | MS accuracy for bentazon could not be assessed due to high concentration of parameter in the spiked sample. | W-SURF-SLT | 28.2 C | 53066 umhos/cm |  | 8.06 | 4.91 mg/L | 3.0 m | P403651 | 2274829 | ICE | EPA 8321B
RQ-2021-08-30-01 | Fort Matanzas | GTMFMNUT | gtmfmnut1.1 | 08-Sep-2021 11:24 | 15-Sep-2021 04:11 | CHEMISTRY | W-E8321-MS | Acetamiprid |  | 0.002 | U | 0.002 | 0.008 | ug/L | MS accuracy for bentazon could not be assessed due to high concentration of parameter in the spiked sample. | W-SURF-SLT | 28.2 C | 53066 umhos/cm |  | 8.06 | 4.91 mg/L | 3.0 m | P403651 | 2274829 | ICE | EPA 8321B
RQ-2021-08-30-01 | Fort Matanzas | GTMFMNUT | gtmfmnut1.1 | 08-Sep-2021 11:24 | 15-Sep-2021 04:11 | CHEMISTRY | W-E8321-MS | Acetaminophen |  | 0.008 | U | 0.008 | 0.032 | ug/L | MS accuracy for bentazon could not be assessed due to high concentration of parameter in the spiked sample. | W-SURF-SLT | 28.2 C | 53066 umhos/cm |  | 8.06 | 4.91 mg/L | 3.0 m | P403651 | 2274829 | ICE | EPA 8321B
RQ-2021-08-30-01 | Fort Matanzas | GTMFMNUT | gtmfmnut1.1 | 08-Sep-2021 11:24 | 15-Sep-2021 04:11 | CHEMISTRY | W-E8321-MS | 2,4,5-T | 39740 | 0.004 | U | 0.004 | 0.016 | ug/L | MS accuracy for bentazon could not be assessed due to high concentration of parameter in the spiked sample. | W-SURF-SLT | 28.2 C | 53066 umhos/cm |  | 8.06 | 4.91 mg/L | 3.0 m | P403651 | 2274829 | ICE | EPA 8321B
RQ-2021-08-30-01 | Fort Matanzas | GTMFMNUT | gtmfmnut1.1 | 08-Sep-2021 11:24 | 15-Sep-2021 04:11 | CHEMISTRY | W-E8321-MS | 2,4-D | 39730 | 0.002 | U | 0.002 | 0.008 | ug/L | MS accuracy for bentazon could not be assessed due to high concentration of parameter in the spiked sample. | W-SURF-SLT | 28.2 C | 53066 umhos/cm |  | 8.06 | 4.91 mg/L | 3.0 m | P403651 | 2274829 | ICE | EPA 8321B
RQ-2021-08-30-01 | Fort Matanzas | GTMFMNUT | gtmfmnut1.1 | 08-Sep-2021 11:24 | 11-Sep-2021 01:56 | CHEMISTRY | W-E8321-DI | Sucralose |  | 0.041 |  | 0.01 | 0.04 | ug/L | MDL for some parameters elevated due to matrix interference. | W-SURF-SLT | 28.2 C | 53066 umhos/cm |  | 8.06 | 4.91 mg/L | 3.0 m | P403501 | 2274829 | ICE | EPA 8321B
RQ-2021-08-30-01 | Fort Matanzas | GTMFMNUT | gtmfmnut1.1 | 08-Sep-2021 11:24 | 11-Sep-2021 01:56 | CHEMISTRY | W-E8321-DI | Endothall |  | 0.25 | U | 0.25 | 1 | ug/L | MDL for some parameters elevated due to matrix interference. | W-SURF-SLT | 28.2 C | 53066 umhos/cm |  | 8.06 | 4.91 mg/L | 3.0 m | P403501 | 2274829 | ICE | EPA 8321B
RQ-2021-08-30-01 | Fort Matanzas | GTMFMNUT | gtmfmnut1.1 | 08-Sep-2021 11:24 | 11-Sep-2021 01:56 | CHEMISTRY | W-E8321-DI | Acesulfame K |  | 0.1 | U | 0.1 | 0.4 | ug/L | MDL for some parameters elevated due to matrix interference. | W-SURF-SLT | 28.2 C | 53066 umhos/cm |  | 8.06 | 4.91 mg/L | 3.0 m | P403501 | 2274829 | ICE | EPA 8321B
RQ-2021-08-30-01 | Fort Matanzas | GTMFMNUT | gtmfmnut1.1 | 08-Sep-2021 11:24 | 10-Sep-2021 11:06 | CHEMISTRY | W-E8321-DI | Glyphosate |  | 1 | U | 1 | 4 | ug/L | MDL for some parameters elevated due to matrix interference. | W-SURF-SLT | 28.2 C | 53066 umhos/cm |  | 8.06 | 4.91 mg/L | 3.0 m | P403501 | 2274829 | ICE | EPA 8321B
RQ-2021-08-30-01 | Fort Matanzas | GTMFMNUT | gtmfmnut1.1 | 08-Sep-2021 11:24 | 10-Sep-2021 11:06 | CHEMISTRY | W-E8321-DI | Glufosinate |  | 1 | U | 1 | 4 | ug/L | MDL for some parameters elevated due to matrix interference. | W-SURF-SLT | 28.2 C | 53066 umhos/cm |  | 8.06 | 4.91 mg/L | 3.0 m | P403501 | 2274829 | ICE | EPA 8321B
RQ-2021-08-30-01 | Fort Matanzas | GTMFMNUT | gtmfmnut1.1 | 08-Sep-2021 11:24 | 10-Sep-2021 11:06 | CHEMISTRY | W-E8321-DI | AMPA |  | 1 | U | 1 | 4 | ug/L | MDL for some parameters elevated due to matrix interference. | W-SURF-SLT | 28.2 C | 53066 umhos/cm |  | 8.06 | 4.91 mg/L | 3.0 m | P403501 | 2274829 | ICE | EPA 8321B
RQ-2021-09-27-01 | San Sebastian | GTMSSNUT | gtmssnut1.1 | 05-Oct-2021 10:22 | 10-Oct-2021 09:58 | CHEMISTRY | W-E8321-MS | Triclopyr |  | 0.004 | U | 0.004 | 0.016 | ug/L | MS accuracy for bentazon could not be assessed due to high concentration of parameter in the spiked sample. | W-SURF-SLT | 27.5 C | 52105 umhos/cm |  | 8.16 | 5.55 mg/L | 3.0 m | P404638 | 2280883 | ICE | EPA 8321B
RQ-2021-09-27-01 | San Sebastian | GTMSSNUT | gtmssnut1.1 | 05-Oct-2021 10:22 | 10-Oct-2021 09:58 | CHEMISTRY | W-E8321-MS | Tolfenpyrad |  | 0.002 | U | 0.002 | 0.008 | ug/L | MS accuracy for bentazon could not be assessed due to high concentration of parameter in the spiked sample. | W-SURF-SLT | 27.5 C | 52105 umhos/cm |  | 8.16 | 5.55 mg/L | 3.0 m | P404638 | 2280883 | ICE | EPA 8321B
RQ-2021-09-27-01 | San Sebastian | GTMSSNUT | gtmssnut1.1 | 05-Oct-2021 10:22 | 10-Oct-2021 09:58 | CHEMISTRY | W-E8321-MS | Thiamethoxam |  | 0.002 | U | 0.002 | 0.008 | ug/L | MS accuracy for bentazon could not be assessed due to high concentration of parameter in the spiked sample. | W-SURF-SLT | 27.5 C | 52105 umhos/cm |  | 8.16 | 5.55 mg/L | 3.0 m | P404638 | 2280883 | ICE | EPA 8321B
RQ-2021-09-27-01 | San Sebastian | GTMSSNUT | gtmssnut1.1 | 05-Oct-2021 10:22 | 10-Oct-2021 09:58 | CHEMISTRY | W-E8321-MS | Pyraclostrobin |  | 0.002 | U | 0.002 | 0.008 | ug/L | MS accuracy for bentazon could not be assessed due to high concentration of parameter in the spiked sample. | W-SURF-SLT | 27.5 C | 52105 umhos/cm |  | 8.16 | 5.55 mg/L | 3.0 m | P404638 | 2280883 | ICE | EPA 8321B
RQ-2021-09-27-01 | San Sebastian | GTMSSNUT | gtmssnut1.1 | 05-Oct-2021 10:22 | 10-Oct-2021 09:58 | CHEMISTRY | W-E8321-MS | Primidone |  | 0.004 | U | 0.004 | 0.016 | ug/L | MS accuracy for bentazon could not be assessed due to high concentration of parameter in the spiked sample. | W-SURF-SLT | 27.5 C | 52105 umhos/cm |  | 8.16 | 5.55 mg/L | 3.0 m | P404638 | 2280883 | ICE | EPA 8321B
RQ-2021-09-27-01 | San Sebastian | GTMSSNUT | gtmssnut1.1 | 05-Oct-2021 10:22 | 10-Oct-2021 09:58 | CHEMISTRY | W-E8321-MS | Naproxen |  | 0.008 | U | 0.008 | 0.032 | ug/L | MS accuracy for bentazon could not be assessed due to high concentration of parameter in the spiked sample. | W-SURF-SLT | 27.5 C | 52105 umhos/cm |  | 8.16 | 5.55 mg/L | 3.0 m | P404638 | 2280883 | ICE | EPA 8321B
RQ-2021-09-27-01 | San Sebastian | GTMSSNUT | gtmssnut1.1 | 05-Oct-2021 10:22 | 10-Oct-2021 09:58 | CHEMISTRY | W-E8321-MS | MCPP |  | 0.0029 | I | 0.002 | 0.008 | ug/L | MS accuracy for bentazon could not be assessed due to high concentration of parameter in the spiked sample. | W-SURF-SLT | 27.5 C | 52105 umhos/cm |  | 8.16 | 5.55 mg/L | 3.0 m | P404638 | 2280883 | ICE | EPA 8321B
RQ-2021-09-27-01 | San Sebastian | GTMSSNUT | gtmssnut1.1 | 05-Oct-2021 10:22 | 10-Oct-2021 09:58 | CHEMISTRY | W-E8321-MS | Mandestrobin |  | 0.002 | U | 0.002 | 0.008 | ug/L | MS accuracy for bentazon could not be assessed due to high concentration of parameter in the spiked sample. | W-SURF-SLT | 27.5 C | 52105 umhos/cm |  | 8.16 | 5.55 mg/L | 3.0 m | P404638 | 2280883 | ICE | EPA 8321B
RQ-2021-09-27-01 | San Sebastian | GTMSSNUT | gtmssnut1.1 | 05-Oct-2021 10:22 | 10-Oct-2021 09:58 | CHEMISTRY | W-E8321-MS | Linuron |  | 0.004 | U | 0.004 | 0.016 | ug/L | MS accuracy for bentazon could not be assessed due to high concentration of parameter in the spiked sample. | W-SURF-SLT | 27.5 C | 52105 umhos/cm |  | 8.16 | 5.55 mg/L | 3.0 m | P404638 | 2280883 | ICE | EPA 8321B
RQ-2021-09-27-01 | San Sebastian | GTMSSNUT | gtmssnut1.1 | 05-Oct-2021 10:22 | 10-Oct-2021 09:58 | CHEMISTRY | W-E8321-MS | Imidacloprid |  | 0.0022 | I | 0.002 | 0.008 | ug/L | MS accuracy for bentazon could not be assessed due to high concentration of parameter in the spiked sample. | W-SURF-SLT | 27.5 C | 52105 umhos/cm |  | 8.16 | 5.55 mg/L | 3.0 m | P404638 | 2280883 | ICE | EPA 8321B
RQ-2021-09-27-01 | San Sebastian | GTMSSNUT | gtmssnut1.1 | 05-Oct-2021 10:22 | 10-Oct-2021 09:58 | CHEMISTRY | W-E8321-MS | Imazapyr |  | 0.0072 | I | 0.004 | 0.016 | ug/L | MS accuracy for bentazon could not be assessed due to high concentration of parameter in the spiked sample. | W-SURF-SLT | 27.5 C | 52105 umhos/cm |  | 8.16 | 5.55 mg/L | 3.0 m | P404638 | 2280883 | ICE | EPA 8321B
RQ-2021-09-27-01 | San Sebastian | GTMSSNUT | gtmssnut1.1 | 05-Oct-2021 10:22 | 10-Oct-2021 09:58 | CHEMISTRY | W-E8321-MS | Ibuprofen |  | 0.02 | U | 0.02 | 0.08 | ug/L | MS accuracy for bentazon could not be assessed due to high concentration of parameter in the spiked sample. | W-SURF-SLT | 27.5 C | 52105 umhos/cm |  | 8.16 | 5.55 mg/L | 3.0 m | P404638 | 2280883 | ICE | EPA 8321B
RQ-2021-09-27-01 | San Sebastian | GTMSSNUT | gtmssnut1.1 | 05-Oct-2021 10:22 | 10-Oct-2021 09:58 | CHEMISTRY | W-E8321-MS | Hydrocodone |  | 0.002 | U | 0.002 | 0.008 | ug/L | MS accuracy for bentazon could not be assessed due to high concentration of parameter in the spiked sample. | W-SURF-SLT | 27.5 C | 52105 umhos/cm |  | 8.16 | 5.55 mg/L | 3.0 m | P404638 | 2280883 | ICE | EPA 8321B
RQ-2021-09-27-01 | San Sebastian | GTMSSNUT | gtmssnut1.1 | 05-Oct-2021 10:22 | 10-Oct-2021 09:58 | CHEMISTRY | W-E8321-MS | Fluridone |  | 0.0011 | I | 0.0008 | 0.0032 | ug/L | MS accuracy for bentazon could not be assessed due to high concentration of parameter in the spiked sample. | W-SURF-SLT | 27.5 C | 52105 umhos/cm |  | 8.16 | 5.55 mg/L | 3.0 m | P404638 | 2280883 | ICE | EPA 8321B
RQ-2021-09-27-01 | San Sebastian | GTMSSNUT | gtmssnut1.1 | 05-Oct-2021 10:22 | 10-Oct-2021 09:58 | CHEMISTRY | W-E8321-MS | Fenuron |  | 0.016 | U | 0.016 | 0.064 | ug/L | MS accuracy for bentazon could not be assessed due to high concentration of parameter in the spiked sample. | W-SURF-SLT | 27.5 C | 52105 umhos/cm |  | 8.16 | 5.55 mg/L | 3.0 m | P404638 | 2280883 | ICE | EPA 8321B
RQ-2021-09-27-01 | San Sebastian | GTMSSNUT | gtmssnut1.1 | 05-Oct-2021 10:22 | 10-Oct-2021 09:58 | CHEMISTRY | W-E8321-MS | Diuron |  | 0.002 | U | 0.002 | 0.008 | ug/L | MS accuracy for bentazon could not be assessed due to high concentration of parameter in the spiked sample. | W-SURF-SLT | 27.5 C | 52105 umhos/cm |  | 8.16 | 5.55 mg/L | 3.0 m | P404638 | 2280883 | ICE | EPA 8321B
RQ-2021-09-27-01 | San Sebastian | GTMSSNUT | gtmssnut1.1 | 05-Oct-2021 10:22 | 10-Oct-2021 09:58 | CHEMISTRY | W-E8321-MS | Dinotefuran |  | 0.002 | U | 0.002 | 0.008 | ug/L | MS accuracy for bentazon could not be assessed due to high concentration of parameter in the spiked sample. | W-SURF-SLT | 27.5 C | 52105 umhos/cm |  | 8.16 | 5.55 mg/L | 3.0 m | P404638 | 2280883 | ICE | EPA 8321B
RQ-2021-09-27-01 | San Sebastian | GTMSSNUT | gtmssnut1.1 | 05-Oct-2021 10:22 | 10-Oct-2021 09:58 | CHEMISTRY | W-E8321-MS | Clothianidin |  | 0.002 | U | 0.002 | 0.008 | ug/L | MS accuracy for bentazon could not be assessed due to high concentration of parameter in the spiked sample. | W-SURF-SLT | 27.5 C | 52105 umhos/cm |  | 8.16 | 5.55 mg/L | 3.0 m | P404638 | 2280883 | ICE | EPA 8321B
RQ-2021-09-27-01 | San Sebastian | GTMSSNUT | gtmssnut1.1 | 05-Oct-2021 10:22 | 10-Oct-2021 09:58 | CHEMISTRY | W-E8321-MS | Carbamazepine |  | 0.0008 | U | 0.0008 | 0.0032 | ug/L | MS accuracy for bentazon could not be assessed due to high concentration of parameter in the spiked sample. | W-SURF-SLT | 27.5 C | 52105 umhos/cm |  | 8.16 | 5.55 mg/L | 3.0 m | P404638 | 2280883 | ICE | EPA 8321B
RQ-2021-09-27-01 | San Sebastian | GTMSSNUT | gtmssnut1.1 | 05-Oct-2021 10:22 | 10-Oct-2021 09:58 | CHEMISTRY | W-E8321-MS | Benzovindiflupyr |  | 0.002 | U | 0.002 | 0.008 | ug/L | MS accuracy for bentazon could not be assessed due to high concentration of parameter in the spiked sample. | W-SURF-SLT | 27.5 C | 52105 umhos/cm |  | 8.16 | 5.55 mg/L | 3.0 m | P404638 | 2280883 | ICE | EPA 8321B
RQ-2021-09-27-01 | San Sebastian | GTMSSNUT | gtmssnut1.1 | 05-Oct-2021 10:22 | 10-Oct-2021 09:58 | CHEMISTRY | W-E8321-MS | Bentazon |  | 0.0026 | I | 0.0008 | 0.0032 | ug/L | MS accuracy for bentazon could not be assessed due to high concentration of parameter in the spiked sample. | W-SURF-SLT | 27.5 C | 52105 umhos/cm |  | 8.16 | 5.55 mg/L | 3.0 m | P404638 | 2280883 | ICE | EPA 8321B
RQ-2021-09-27-01 | San Sebastian | GTMSSNUT | gtmssnut1.1 | 05-Oct-2021 10:22 | 10-Oct-2021 09:58 | CHEMISTRY | W-E8321-MS | Afidopyropen |  | 0.002 | U | 0.002 | 0.008 | ug/L | MS accuracy for bentazon could not be assessed due to high concentration of parameter in the spiked sample. | W-SURF-SLT | 27.5 C | 52105 umhos/cm |  | 8.16 | 5.55 mg/L | 3.0 m | P404638 | 2280883 | ICE | EPA 8321B
RQ-2021-09-27-01 | San Sebastian | GTMSSNUT | gtmssnut1.1 | 05-Oct-2021 10:22 | 10-Oct-2021 09:58 | CHEMISTRY | W-E8321-MS | Acetamiprid |  | 0.002 | U | 0.002 | 0.008 | ug/L | MS accuracy for bentazon could not be assessed due to high concentration of parameter in the spiked sample. | W-SURF-SLT | 27.5 C | 52105 umhos/cm |  | 8.16 | 5.55 mg/L | 3.0 m | P404638 | 2280883 | ICE | EPA 8321B
RQ-2021-09-27-01 | San Sebastian | GTMSSNUT | gtmssnut1.1 | 05-Oct-2021 10:22 | 10-Oct-2021 09:58 | CHEMISTRY | W-E8321-MS | Acetaminophen |  | 0.008 | U | 0.008 | 0.032 | ug/L | MS accuracy for bentazon could not be assessed due to high concentration of parameter in the spiked sample. | W-SURF-SLT | 27.5 C | 52105 umhos/cm |  | 8.16 | 5.55 mg/L | 3.0 m | P404638 | 2280883 | ICE | EPA 8321B
RQ-2021-09-27-01 | San Sebastian | GTMSSNUT | gtmssnut1.1 | 05-Oct-2021 10:22 | 10-Oct-2021 09:58 | CHEMISTRY | W-E8321-MS | 2,4,5-T | 39740 | 0.004 | U | 0.004 | 0.016 | ug/L | MS accuracy for bentazon could not be assessed due to high concentration of parameter in the spiked sample. | W-SURF-SLT | 27.5 C | 52105 umhos/cm |  | 8.16 | 5.55 mg/L | 3.0 m | P404638 | 2280883 | ICE | EPA 8321B
RQ-2021-09-27-01 | San Sebastian | GTMSSNUT | gtmssnut1.1 | 05-Oct-2021 10:22 | 10-Oct-2021 09:58 | CHEMISTRY | W-E8321-MS | 2,4-D | 39730 | 0.002 | U | 0.002 | 0.008 | ug/L | MS accuracy for bentazon could not be assessed due to high concentration of parameter in the spiked sample. | W-SURF-SLT | 27.5 C | 52105 umhos/cm |  | 8.16 | 5.55 mg/L | 3.0 m | P404638 | 2280883 | ICE | EPA 8321B
RQ-2021-09-27-01 | San Sebastian | GTMSSNUT | gtmssnut1.1 | 05-Oct-2021 10:22 | 08-Oct-2021 23:03 | CHEMISTRY | W-E8321-DI | Sucralose |  | 0.15 |  | 0.01 | 0.04 | ug/L | MDL for some parameters elevated due to matrix interference. | W-SURF-SLT | 27.5 C | 52105 umhos/cm |  | 8.16 | 5.55 mg/L | 3.0 m | P404637 | 2280883 | ICE | EPA 8321B
RQ-2021-09-27-01 | San Sebastian | GTMSSNUT | gtmssnut1.1 | 05-Oct-2021 10:22 | 08-Oct-2021 23:03 | CHEMISTRY | W-E8321-DI | Endothall |  | 0.25 | U | 0.25 | 1 | ug/L | MDL for some parameters elevated due to matrix interference. | W-SURF-SLT | 27.5 C | 52105 umhos/cm |  | 8.16 | 5.55 mg/L | 3.0 m | P404637 | 2280883 | ICE | EPA 8321B
RQ-2021-09-27-01 | San Sebastian | GTMSSNUT | gtmssnut1.1 | 05-Oct-2021 10:22 | 08-Oct-2021 23:03 | CHEMISTRY | W-E8321-DI | Acesulfame K |  | 0.1 | U | 0.1 | 0.4 | ug/L | MDL for some parameters elevated due to matrix interference. | W-SURF-SLT | 27.5 C | 52105 umhos/cm |  | 8.16 | 5.55 mg/L | 3.0 m | P404637 | 2280883 | ICE | EPA 8321B
RQ-2021-09-27-01 | San Sebastian | GTMSSNUT | gtmssnut1.1 | 05-Oct-2021 10:22 | 07-Oct-2021 16:02 | CHEMISTRY | W-E8321-DI | Glyphosate |  | 1 | U | 1 | 4 | ug/L | MDL for some parameters elevated due to matrix interference. | W-SURF-SLT | 27.5 C | 52105 umhos/cm |  | 8.16 | 5.55 mg/L | 3.0 m | P404637 | 2280883 | ICE | EPA 8321B
RQ-2021-09-27-01 | San Sebastian | GTMSSNUT | gtmssnut1.1 | 05-Oct-2021 10:22 | 07-Oct-2021 16:02 | CHEMISTRY | W-E8321-DI | Glufosinate |  | 1 | U | 1 | 4 | ug/L | MDL for some parameters elevated due to matrix interference. | W-SURF-SLT | 27.5 C | 52105 umhos/cm |  | 8.16 | 5.55 mg/L | 3.0 m | P404637 | 2280883 | ICE | EPA 8321B
RQ-2021-09-27-01 | San Sebastian | GTMSSNUT | gtmssnut1.1 | 05-Oct-2021 10:22 | 07-Oct-2021 16:02 | CHEMISTRY | W-E8321-DI | AMPA |  | 1 | U | 1 | 4 | ug/L | MDL for some parameters elevated due to matrix interference. | W-SURF-SLT | 27.5 C | 52105 umhos/cm |  | 8.16 | 5.55 mg/L | 3.0 m | P404637 | 2280883 | ICE | EPA 8321B
RQ-2021-09-27-01 | Pine Island | GTMPINUT | gtmpinut1.1 | 05-Oct-2021 11:34 | 10-Oct-2021 09:23 | CHEMISTRY | W-E8321-MS | Triclopyr |  | 0.004 | U | 0.004 | 0.016 | ug/L | MS accuracy for bentazon could not be assessed due to high concentration of parameter in the spiked sample. | W-SURF-SLT | 27.6 C | 35309 umhos/cm |  | 7.56 | 3.93 mg/L | 3.0 m | P404638 | 2280882 | ICE | EPA 8321B
RQ-2021-09-27-01 | Pine Island | GTMPINUT | gtmpinut1.1 | 05-Oct-2021 11:34 | 10-Oct-2021 09:23 | CHEMISTRY | W-E8321-MS | Tolfenpyrad |  | 0.002 | U | 0.002 | 0.008 | ug/L | MS accuracy for bentazon could not be assessed due to high concentration of parameter in the spiked sample. | W-SURF-SLT | 27.6 C | 35309 umhos/cm |  | 7.56 | 3.93 mg/L | 3.0 m | P404638 | 2280882 | ICE | EPA 8321B
RQ-2021-09-27-01 | Pine Island | GTMPINUT | gtmpinut1.1 | 05-Oct-2021 11:34 | 10-Oct-2021 09:23 | CHEMISTRY | W-E8321-MS | Thiamethoxam |  | 0.002 | U | 0.002 | 0.008 | ug/L | MS accuracy for bentazon could not be assessed due to high concentration of parameter in the spiked sample. | W-SURF-SLT | 27.6 C | 35309 umhos/cm |  | 7.56 | 3.93 mg/L | 3.0 m | P404638 | 2280882 | ICE | EPA 8321B
RQ-2021-09-27-01 | Pine Island | GTMPINUT | gtmpinut1.1 | 05-Oct-2021 11:34 | 10-Oct-2021 09:23 | CHEMISTRY | W-E8321-MS | Pyraclostrobin |  | 0.002 | U | 0.002 | 0.008 | ug/L | MS accuracy for bentazon could not be assessed due to high concentration of parameter in the spiked sample. | W-SURF-SLT | 27.6 C | 35309 umhos/cm |  | 7.56 | 3.93 mg/L | 3.0 m | P404638 | 2280882 | ICE | EPA 8321B
RQ-2021-09-27-01 | Pine Island | GTMPINUT | gtmpinut1.1 | 05-Oct-2021 11:34 | 10-Oct-2021 09:23 | CHEMISTRY | W-E8321-MS | Primidone |  | 0.004 | U | 0.004 | 0.016 | ug/L | MS accuracy for bentazon could not be assessed due to high concentration of parameter in the spiked sample. | W-SURF-SLT | 27.6 C | 35309 umhos/cm |  | 7.56 | 3.93 mg/L | 3.0 m | P404638 | 2280882 | ICE | EPA 8321B
RQ-2021-09-27-01 | Pine Island | GTMPINUT | gtmpinut1.1 | 05-Oct-2021 11:34 | 10-Oct-2021 09:23 | CHEMISTRY | W-E8321-MS | Naproxen |  | 0.008 | U | 0.008 | 0.032 | ug/L | MS accuracy for bentazon could not be assessed due to high concentration of parameter in the spiked sample. | W-SURF-SLT | 27.6 C | 35309 umhos/cm |  | 7.56 | 3.93 mg/L | 3.0 m | P404638 | 2280882 | ICE | EPA 8321B
RQ-2021-09-27-01 | Pine Island | GTMPINUT | gtmpinut1.1 | 05-Oct-2021 11:34 | 10-Oct-2021 09:23 | CHEMISTRY | W-E8321-MS | MCPP |  | 0.0032 | I | 0.002 | 0.008 | ug/L | MS accuracy for bentazon could not be assessed due to high concentration of parameter in the spiked sample. | W-SURF-SLT | 27.6 C | 35309 umhos/cm |  | 7.56 | 3.93 mg/L | 3.0 m | P404638 | 2280882 | ICE | EPA 8321B
RQ-2021-09-27-01 | Pine Island | GTMPINUT | gtmpinut1.1 | 05-Oct-2021 11:34 | 10-Oct-2021 09:23 | CHEMISTRY | W-E8321-MS | Mandestrobin |  | 0.002 | U | 0.002 | 0.008 | ug/L | MS accuracy for bentazon could not be assessed due to high concentration of parameter in the spiked sample. | W-SURF-SLT | 27.6 C | 35309 umhos/cm |  | 7.56 | 3.93 mg/L | 3.0 m | P404638 | 2280882 | ICE | EPA 8321B
RQ-2021-09-27-01 | Pine Island | GTMPINUT | gtmpinut1.1 | 05-Oct-2021 11:34 | 10-Oct-2021 09:23 | CHEMISTRY | W-E8321-MS | Linuron |  | 0.004 | U | 0.004 | 0.016 | ug/L | MS accuracy for bentazon could not be assessed due to high concentration of parameter in the spiked sample. | W-SURF-SLT | 27.6 C | 35309 umhos/cm |  | 7.56 | 3.93 mg/L | 3.0 m | P404638 | 2280882 | ICE | EPA 8321B
RQ-2021-09-27-01 | Pine Island | GTMPINUT | gtmpinut1.1 | 05-Oct-2021 11:34 | 10-Oct-2021 09:23 | CHEMISTRY | W-E8321-MS | Imidacloprid |  | 0.02 |  | 0.002 | 0.008 | ug/L | MS accuracy for bentazon could not be assessed due to high concentration of parameter in the spiked sample. | W-SURF-SLT | 27.6 C | 35309 umhos/cm |  | 7.56 | 3.93 mg/L | 3.0 m | P404638 | 2280882 | ICE | EPA 8321B
RQ-2021-09-27-01 | Pine Island | GTMPINUT | gtmpinut1.1 | 05-Oct-2021 11:34 | 10-Oct-2021 09:23 | CHEMISTRY | W-E8321-MS | Imazapyr |  | 0.086 |  | 0.004 | 0.016 | ug/L | MS accuracy for bentazon could not be assessed due to high concentration of parameter in the spiked sample. | W-SURF-SLT | 27.6 C | 35309 umhos/cm |  | 7.56 | 3.93 mg/L | 3.0 m | P404638 | 2280882 | ICE | EPA 8321B
RQ-2021-09-27-01 | Pine Island | GTMPINUT | gtmpinut1.1 | 05-Oct-2021 11:34 | 10-Oct-2021 09:23 | CHEMISTRY | W-E8321-MS | Ibuprofen |  | 0.02 | U | 0.02 | 0.08 | ug/L | MS accuracy for bentazon could not be assessed due to high concentration of parameter in the spiked sample. | W-SURF-SLT | 27.6 C | 35309 umhos/cm |  | 7.56 | 3.93 mg/L | 3.0 m | P404638 | 2280882 | ICE | EPA 8321B
RQ-2021-09-27-01 | Pine Island | GTMPINUT | gtmpinut1.1 | 05-Oct-2021 11:34 | 10-Oct-2021 09:23 | CHEMISTRY | W-E8321-MS | Hydrocodone |  | 0.002 | U | 0.002 | 0.008 | ug/L | MS accuracy for bentazon could not be assessed due to high concentration of parameter in the spiked sample. | W-SURF-SLT | 27.6 C | 35309 umhos/cm |  | 7.56 | 3.93 mg/L | 3.0 m | P404638 | 2280882 | ICE | EPA 8321B
RQ-2021-09-27-01 | Pine Island | GTMPINUT | gtmpinut1.1 | 05-Oct-2021 11:34 | 10-Oct-2021 09:23 | CHEMISTRY | W-E8321-MS | Fluridone |  | 0.014 |  | 0.0008 | 0.0032 | ug/L | MS accuracy for bentazon could not be assessed due to high concentration of parameter in the spiked sample. | W-SURF-SLT | 27.6 C | 35309 umhos/cm |  | 7.56 | 3.93 mg/L | 3.0 m | P404638 | 2280882 | ICE | EPA 8321B
RQ-2021-09-27-01 | Pine Island | GTMPINUT | gtmpinut1.1 | 05-Oct-2021 11:34 | 10-Oct-2021 09:23 | CHEMISTRY | W-E8321-MS | Fenuron |  | 0.016 | U | 0.016 | 0.064 | ug/L | MS accuracy for bentazon could not be assessed due to high concentration of parameter in the spiked sample. | W-SURF-SLT | 27.6 C | 35309 umhos/cm |  | 7.56 | 3.93 mg/L | 3.0 m | P404638 | 2280882 | ICE | EPA 8321B
RQ-2021-09-27-01 | Pine Island | GTMPINUT | gtmpinut1.1 | 05-Oct-2021 11:34 | 10-Oct-2021 09:23 | CHEMISTRY | W-E8321-MS | Diuron |  | 0.0065 | I | 0.002 | 0.008 | ug/L | MS accuracy for bentazon could not be assessed due to high concentration of parameter in the spiked sample. | W-SURF-SLT | 27.6 C | 35309 umhos/cm |  | 7.56 | 3.93 mg/L | 3.0 m | P404638 | 2280882 | ICE | EPA 8321B
RQ-2021-09-27-01 | Pine Island | GTMPINUT | gtmpinut1.1 | 05-Oct-2021 11:34 | 10-Oct-2021 09:23 | CHEMISTRY | W-E8321-MS | Dinotefuran |  | 0.002 | U | 0.002 | 0.008 | ug/L | MS accuracy for bentazon could not be assessed due to high concentration of parameter in the spiked sample. | W-SURF-SLT | 27.6 C | 35309 umhos/cm |  | 7.56 | 3.93 mg/L | 3.0 m | P404638 | 2280882 | ICE | EPA 8321B
RQ-2021-09-27-01 | Pine Island | GTMPINUT | gtmpinut1.1 | 05-Oct-2021 11:34 | 10-Oct-2021 09:23 | CHEMISTRY | W-E8321-MS | Clothianidin |  | 0.0049 | I | 0.002 | 0.008 | ug/L | MS accuracy for bentazon could not be assessed due to high concentration of parameter in the spiked sample. | W-SURF-SLT | 27.6 C | 35309 umhos/cm |  | 7.56 | 3.93 mg/L | 3.0 m | P404638 | 2280882 | ICE | EPA 8321B
RQ-2021-09-27-01 | Pine Island | GTMPINUT | gtmpinut1.1 | 05-Oct-2021 11:34 | 10-Oct-2021 09:23 | CHEMISTRY | W-E8321-MS | Carbamazepine |  | 0.0008 | U | 0.0008 | 0.0032 | ug/L | MS accuracy for bentazon could not be assessed due to high concentration of parameter in the spiked sample. | W-SURF-SLT | 27.6 C | 35309 umhos/cm |  | 7.56 | 3.93 mg/L | 3.0 m | P404638 | 2280882 | ICE | EPA 8321B
RQ-2021-09-27-01 | Pine Island | GTMPINUT | gtmpinut1.1 | 05-Oct-2021 11:34 | 10-Oct-2021 09:23 | CHEMISTRY | W-E8321-MS | Benzovindiflupyr |  | 0.002 | U | 0.002 | 0.008 | ug/L | MS accuracy for bentazon could not be assessed due to high concentration of parameter in the spiked sample. | W-SURF-SLT | 27.6 C | 35309 umhos/cm |  | 7.56 | 3.93 mg/L | 3.0 m | P404638 | 2280882 | ICE | EPA 8321B
RQ-2021-09-27-01 | Pine Island | GTMPINUT | gtmpinut1.1 | 05-Oct-2021 11:34 | 10-Oct-2021 09:23 | CHEMISTRY | W-E8321-MS | Bentazon |  | 0.016 |  | 0.0008 | 0.0032 | ug/L | MS accuracy for bentazon could not be assessed due to high concentration of parameter in the spiked sample. | W-SURF-SLT | 27.6 C | 35309 umhos/cm |  | 7.56 | 3.93 mg/L | 3.0 m | P404638 | 2280882 | ICE | EPA 8321B
RQ-2021-09-27-01 | Pine Island | GTMPINUT | gtmpinut1.1 | 05-Oct-2021 11:34 | 10-Oct-2021 09:23 | CHEMISTRY | W-E8321-MS | Afidopyropen |  | 0.002 | U | 0.002 | 0.008 | ug/L | MS accuracy for bentazon could not be assessed due to high concentration of parameter in the spiked sample. | W-SURF-SLT | 27.6 C | 35309 umhos/cm |  | 7.56 | 3.93 mg/L | 3.0 m | P404638 | 2280882 | ICE | EPA 8321B
RQ-2021-09-27-01 | Pine Island | GTMPINUT | gtmpinut1.1 | 05-Oct-2021 11:34 | 10-Oct-2021 09:23 | CHEMISTRY | W-E8321-MS | Acetamiprid |  | 0.002 | U | 0.002 | 0.008 | ug/L | MS accuracy for bentazon could not be assessed due to high concentration of parameter in the spiked sample. | W-SURF-SLT | 27.6 C | 35309 umhos/cm |  | 7.56 | 3.93 mg/L | 3.0 m | P404638 | 2280882 | ICE | EPA 8321B
RQ-2021-09-27-01 | Pine Island | GTMPINUT | gtmpinut1.1 | 05-Oct-2021 11:34 | 10-Oct-2021 09:23 | CHEMISTRY | W-E8321-MS | Acetaminophen |  | 0.008 | U | 0.008 | 0.032 | ug/L | MS accuracy for bentazon could not be assessed due to high concentration of parameter in the spiked sample. | W-SURF-SLT | 27.6 C | 35309 umhos/cm |  | 7.56 | 3.93 mg/L | 3.0 m | P404638 | 2280882 | ICE | EPA 8321B
RQ-2021-09-27-01 | Pine Island | GTMPINUT | gtmpinut1.1 | 05-Oct-2021 11:34 | 10-Oct-2021 09:23 | CHEMISTRY | W-E8321-MS | 2,4,5-T | 39740 | 0.004 | U | 0.004 | 0.016 | ug/L | MS accuracy for bentazon could not be assessed due to high concentration of parameter in the spiked sample. | W-SURF-SLT | 27.6 C | 35309 umhos/cm |  | 7.56 | 3.93 mg/L | 3.0 m | P404638 | 2280882 | ICE | EPA 8321B
RQ-2021-09-27-01 | Pine Island | GTMPINUT | gtmpinut1.1 | 05-Oct-2021 11:34 | 10-Oct-2021 09:23 | CHEMISTRY | W-E8321-MS | 2,4-D | 39730 | 0.0097 |  | 0.002 | 0.008 | ug/L | MS accuracy for bentazon could not be assessed due to high concentration of parameter in the spiked sample. | W-SURF-SLT | 27.6 C | 35309 umhos/cm |  | 7.56 | 3.93 mg/L | 3.0 m | P404638 | 2280882 | ICE | EPA 8321B
RQ-2021-09-27-01 | Pine Island | GTMPINUT | gtmpinut1.1 | 05-Oct-2021 11:34 | 08-Oct-2021 22:33 | CHEMISTRY | W-E8321-DI | Sucralose |  | 0.44 |  | 0.01 | 0.04 | ug/L | MDL for some parameters elevated due to matrix interference. | W-SURF-SLT | 27.6 C | 35309 umhos/cm |  | 7.56 | 3.93 mg/L | 3.0 m | P404637 | 2280882 | ICE | EPA 8321B
RQ-2021-09-27-01 | Pine Island | GTMPINUT | gtmpinut1.1 | 05-Oct-2021 11:34 | 08-Oct-2021 22:33 | CHEMISTRY | W-E8321-DI | Endothall |  | 0.25 | U | 0.25 | 1 | ug/L | MDL for some parameters elevated due to matrix interference. | W-SURF-SLT | 27.6 C | 35309 umhos/cm |  | 7.56 | 3.93 mg/L | 3.0 m | P404637 | 2280882 | ICE | EPA 8321B
RQ-2021-09-27-01 | Pine Island | GTMPINUT | gtmpinut1.1 | 05-Oct-2021 11:34 | 08-Oct-2021 22:33 | CHEMISTRY | W-E8321-DI | Acesulfame K |  | 0.25 | I | 0.1 | 0.4 | ug/L | MDL for some parameters elevated due to matrix interference. | W-SURF-SLT | 27.6 C | 35309 umhos/cm |  | 7.56 | 3.93 mg/L | 3.0 m | P404637 | 2280882 | ICE | EPA 8321B
RQ-2021-09-27-01 | Pine Island | GTMPINUT | gtmpinut1.1 | 05-Oct-2021 11:34 | 07-Oct-2021 15:51 | CHEMISTRY | W-E8321-DI | Glyphosate |  | 1 | U | 1 | 4 | ug/L | MDL for some parameters elevated due to matrix interference. | W-SURF-SLT | 27.6 C | 35309 umhos/cm |  | 7.56 | 3.93 mg/L | 3.0 m | P404637 | 2280882 | ICE | EPA 8321B
RQ-2021-09-27-01 | Pine Island | GTMPINUT | gtmpinut1.1 | 05-Oct-2021 11:34 | 07-Oct-2021 15:51 | CHEMISTRY | W-E8321-DI | Glufosinate |  | 1 | U | 1 | 4 | ug/L | MDL for some parameters elevated due to matrix interference. | W-SURF-SLT | 27.6 C | 35309 umhos/cm |  | 7.56 | 3.93 mg/L | 3.0 m | P404637 | 2280882 | ICE | EPA 8321B
RQ-2021-09-27-01 | Pine Island | GTMPINUT | gtmpinut1.1 | 05-Oct-2021 11:34 | 07-Oct-2021 15:51 | CHEMISTRY | W-E8321-DI | AMPA |  | 1 | U | 1 | 4 | ug/L | MDL for some parameters elevated due to matrix interference. | W-SURF-SLT | 27.6 C | 35309 umhos/cm |  | 7.56 | 3.93 mg/L | 3.0 m | P404637 | 2280882 | ICE | EPA 8321B
RQ-2021-09-27-01 | Pellicer Creek | GTMPCNUT | gtmpcnut1.1 | 05-Oct-2021 13:22 | 10-Oct-2021 11:07 | CHEMISTRY | W-E8321-MS | Triclopyr |  | 0.004 | U | 0.004 | 0.016 | ug/L | MS accuracy for bentazon could not be assessed due to high concentration of parameter in the spiked sample. | W-BRACKISH | 27.2 C | 40858 umhos/cm |  | 7.12 | 5.46 mg/L | 1.5 m | P404638 | 2280885 | ICE | EPA 8321B
RQ-2021-09-27-01 | Pellicer Creek | GTMPCNUT | gtmpcnut1.1 | 05-Oct-2021 13:22 | 10-Oct-2021 11:07 | CHEMISTRY | W-E8321-MS | Tolfenpyrad |  | 0.002 | U | 0.002 | 0.008 | ug/L | MS accuracy for bentazon could not be assessed due to high concentration of parameter in the spiked sample. | W-BRACKISH | 27.2 C | 40858 umhos/cm |  | 7.12 | 5.46 mg/L | 1.5 m | P404638 | 2280885 | ICE | EPA 8321B
RQ-2021-09-27-01 | Pellicer Creek | GTMPCNUT | gtmpcnut1.1 | 05-Oct-2021 13:22 | 10-Oct-2021 11:07 | CHEMISTRY | W-E8321-MS | Thiamethoxam |  | 0.002 | U | 0.002 | 0.008 | ug/L | MS accuracy for bentazon could not be assessed due to high concentration of parameter in the spiked sample. | W-BRACKISH | 27.2 C | 40858 umhos/cm |  | 7.12 | 5.46 mg/L | 1.5 m | P404638 | 2280885 | ICE | EPA 8321B
RQ-2021-09-27-01 | Pellicer Creek | GTMPCNUT | gtmpcnut1.1 | 05-Oct-2021 13:22 | 10-Oct-2021 11:07 | CHEMISTRY | W-E8321-MS | Pyraclostrobin |  | 0.002 | U | 0.002 | 0.008 | ug/L | MS accuracy for bentazon could not be assessed due to high concentration of parameter in the spiked sample. | W-BRACKISH | 27.2 C | 40858 umhos/cm |  | 7.12 | 5.46 mg/L | 1.5 m | P404638 | 2280885 | ICE | EPA 8321B
RQ-2021-09-27-01 | Pellicer Creek | GTMPCNUT | gtmpcnut1.1 | 05-Oct-2021 13:22 | 10-Oct-2021 11:07 | CHEMISTRY | W-E8321-MS | Primidone |  | 0.004 | U | 0.004 | 0.016 | ug/L | MS accuracy for bentazon could not be assessed due to high concentration of parameter in the spiked sample. | W-BRACKISH | 27.2 C | 40858 umhos/cm |  | 7.12 | 5.46 mg/L | 1.5 m | P404638 | 2280885 | ICE | EPA 8321B
RQ-2021-09-27-01 | Pellicer Creek | GTMPCNUT | gtmpcnut1.1 | 05-Oct-2021 13:22 | 10-Oct-2021 11:07 | CHEMISTRY | W-E8321-MS | Naproxen |  | 0.008 | U | 0.008 | 0.032 | ug/L | MS accuracy for bentazon could not be assessed due to high concentration of parameter in the spiked sample. | W-BRACKISH | 27.2 C | 40858 umhos/cm |  | 7.12 | 5.46 mg/L | 1.5 m | P404638 | 2280885 | ICE | EPA 8321B
RQ-2021-09-27-01 | Pellicer Creek | GTMPCNUT | gtmpcnut1.1 | 05-Oct-2021 13:22 | 10-Oct-2021 11:07 | CHEMISTRY | W-E8321-MS | MCPP |  | 0.0031 | I | 0.002 | 0.008 | ug/L | MS accuracy for bentazon could not be assessed due to high concentration of parameter in the spiked sample. | W-BRACKISH | 27.2 C | 40858 umhos/cm |  | 7.12 | 5.46 mg/L | 1.5 m | P404638 | 2280885 | ICE | EPA 8321B
RQ-2021-09-27-01 | Pellicer Creek | GTMPCNUT | gtmpcnut1.1 | 05-Oct-2021 13:22 | 10-Oct-2021 11:07 | CHEMISTRY | W-E8321-MS | Mandestrobin |  | 0.002 | U | 0.002 | 0.008 | ug/L | MS accuracy for bentazon could not be assessed due to high concentration of parameter in the spiked sample. | W-BRACKISH | 27.2 C | 40858 umhos/cm |  | 7.12 | 5.46 mg/L | 1.5 m | P404638 | 2280885 | ICE | EPA 8321B
RQ-2021-09-27-01 | Pellicer Creek | GTMPCNUT | gtmpcnut1.1 | 05-Oct-2021 13:22 | 10-Oct-2021 11:07 | CHEMISTRY | W-E8321-MS | Linuron |  | 0.004 | U | 0.004 | 0.016 | ug/L | MS accuracy for bentazon could not be assessed due to high concentration of parameter in the spiked sample. | W-BRACKISH | 27.2 C | 40858 umhos/cm |  | 7.12 | 5.46 mg/L | 1.5 m | P404638 | 2280885 | ICE | EPA 8321B
RQ-2021-09-27-01 | Pellicer Creek | GTMPCNUT | gtmpcnut1.1 | 05-Oct-2021 13:22 | 10-Oct-2021 11:07 | CHEMISTRY | W-E8321-MS | Imidacloprid |  | 0.0023 | I | 0.002 | 0.008 | ug/L | MS accuracy for bentazon could not be assessed due to high concentration of parameter in the spiked sample. | W-BRACKISH | 27.2 C | 40858 umhos/cm |  | 7.12 | 5.46 mg/L | 1.5 m | P404638 | 2280885 | ICE | EPA 8321B
RQ-2021-09-27-01 | Pellicer Creek | GTMPCNUT | gtmpcnut1.1 | 05-Oct-2021 13:22 | 10-Oct-2021 11:07 | CHEMISTRY | W-E8321-MS | Imazapyr |  | 0.37 |  | 0.004 | 0.016 | ug/L | MS accuracy for bentazon could not be assessed due to high concentration of parameter in the spiked sample. | W-BRACKISH | 27.2 C | 40858 umhos/cm |  | 7.12 | 5.46 mg/L | 1.5 m | P404638 | 2280885 | ICE | EPA 8321B
RQ-2021-09-27-01 | Pellicer Creek | GTMPCNUT | gtmpcnut1.1 | 05-Oct-2021 13:22 | 10-Oct-2021 11:07 | CHEMISTRY | W-E8321-MS | Ibuprofen |  | 0.02 | U | 0.02 | 0.08 | ug/L | MS accuracy for bentazon could not be assessed due to high concentration of parameter in the spiked sample. | W-BRACKISH | 27.2 C | 40858 umhos/cm |  | 7.12 | 5.46 mg/L | 1.5 m | P404638 | 2280885 | ICE | EPA 8321B
RQ-2021-09-27-01 | Pellicer Creek | GTMPCNUT | gtmpcnut1.1 | 05-Oct-2021 13:22 | 10-Oct-2021 11:07 | CHEMISTRY | W-E8321-MS | Hydrocodone |  | 0.002 | U | 0.002 | 0.008 | ug/L | MS accuracy for bentazon could not be assessed due to high concentration of parameter in the spiked sample. | W-BRACKISH | 27.2 C | 40858 umhos/cm |  | 7.12 | 5.46 mg/L | 1.5 m | P404638 | 2280885 | ICE | EPA 8321B
RQ-2021-09-27-01 | Pellicer Creek | GTMPCNUT | gtmpcnut1.1 | 05-Oct-2021 13:22 | 10-Oct-2021 11:07 | CHEMISTRY | W-E8321-MS | Fluridone |  | 0.00089 | I | 0.0008 | 0.0032 | ug/L | MS accuracy for bentazon could not be assessed due to high concentration of parameter in the spiked sample. | W-BRACKISH | 27.2 C | 40858 umhos/cm |  | 7.12 | 5.46 mg/L | 1.5 m | P404638 | 2280885 | ICE | EPA 8321B
RQ-2021-09-27-01 | Pellicer Creek | GTMPCNUT | gtmpcnut1.1 | 05-Oct-2021 13:22 | 10-Oct-2021 11:07 | CHEMISTRY | W-E8321-MS | Fenuron |  | 0.016 | U | 0.016 | 0.064 | ug/L | MS accuracy for bentazon could not be assessed due to high concentration of parameter in the spiked sample. | W-BRACKISH | 27.2 C | 40858 umhos/cm |  | 7.12 | 5.46 mg/L | 1.5 m | P404638 | 2280885 | ICE | EPA 8321B
RQ-2021-09-27-01 | Pellicer Creek | GTMPCNUT | gtmpcnut1.1 | 05-Oct-2021 13:22 | 10-Oct-2021 11:07 | CHEMISTRY | W-E8321-MS | Diuron |  | 0.002 | I | 0.002 | 0.008 | ug/L | MS accuracy for bentazon could not be assessed due to high concentration of parameter in the spiked sample. | W-BRACKISH | 27.2 C | 40858 umhos/cm |  | 7.12 | 5.46 mg/L | 1.5 m | P404638 | 2280885 | ICE | EPA 8321B
RQ-2021-09-27-01 | Pellicer Creek | GTMPCNUT | gtmpcnut1.1 | 05-Oct-2021 13:22 | 10-Oct-2021 11:07 | CHEMISTRY | W-E8321-MS | Dinotefuran |  | 0.002 | U | 0.002 | 0.008 | ug/L | MS accuracy for bentazon could not be assessed due to high concentration of parameter in the spiked sample. | W-BRACKISH | 27.2 C | 40858 umhos/cm |  | 7.12 | 5.46 mg/L | 1.5 m | P404638 | 2280885 | ICE | EPA 8321B
RQ-2021-09-27-01 | Pellicer Creek | GTMPCNUT | gtmpcnut1.1 | 05-Oct-2021 13:22 | 10-Oct-2021 11:07 | CHEMISTRY | W-E8321-MS | Clothianidin |  | 0.002 | U | 0.002 | 0.008 | ug/L | MS accuracy for bentazon could not be assessed due to high concentration of parameter in the spiked sample. | W-BRACKISH | 27.2 C | 40858 umhos/cm |  | 7.12 | 5.46 mg/L | 1.5 m | P404638 | 2280885 | ICE | EPA 8321B
RQ-2021-09-27-01 | Pellicer Creek | GTMPCNUT | gtmpcnut1.1 | 05-Oct-2021 13:22 | 10-Oct-2021 11:07 | CHEMISTRY | W-E8321-MS | Carbamazepine |  | 0.0008 | U | 0.0008 | 0.0032 | ug/L | MS accuracy for bentazon could not be assessed due to high concentration of parameter in the spiked sample. | W-BRACKISH | 27.2 C | 40858 umhos/cm |  | 7.12 | 5.46 mg/L | 1.5 m | P404638 | 2280885 | ICE | EPA 8321B
RQ-2021-09-27-01 | Pellicer Creek | GTMPCNUT | gtmpcnut1.1 | 05-Oct-2021 13:22 | 10-Oct-2021 11:07 | CHEMISTRY | W-E8321-MS | Benzovindiflupyr |  | 0.002 | U | 0.002 | 0.008 | ug/L | MS accuracy for bentazon could not be assessed due to high concentration of parameter in the spiked sample. | W-BRACKISH | 27.2 C | 40858 umhos/cm |  | 7.12 | 5.46 mg/L | 1.5 m | P404638 | 2280885 | ICE | EPA 8321B
RQ-2021-09-27-01 | Pellicer Creek | GTMPCNUT | gtmpcnut1.1 | 05-Oct-2021 13:22 | 10-Oct-2021 11:07 | CHEMISTRY | W-E8321-MS | Bentazon |  | 0.0058 |  | 0.0008 | 0.0032 | ug/L | MS accuracy for bentazon could not be assessed due to high concentration of parameter in the spiked sample. | W-BRACKISH | 27.2 C | 40858 umhos/cm |  | 7.12 | 5.46 mg/L | 1.5 m | P404638 | 2280885 | ICE | EPA 8321B
RQ-2021-09-27-01 | Pellicer Creek | GTMPCNUT | gtmpcnut1.1 | 05-Oct-2021 13:22 | 10-Oct-2021 11:07 | CHEMISTRY | W-E8321-MS | Afidopyropen |  | 0.002 | U | 0.002 | 0.008 | ug/L | MS accuracy for bentazon could not be assessed due to high concentration of parameter in the spiked sample. | W-BRACKISH | 27.2 C | 40858 umhos/cm |  | 7.12 | 5.46 mg/L | 1.5 m | P404638 | 2280885 | ICE | EPA 8321B
RQ-2021-09-27-01 | Pellicer Creek | GTMPCNUT | gtmpcnut1.1 | 05-Oct-2021 13:22 | 10-Oct-2021 11:07 | CHEMISTRY | W-E8321-MS | Acetamiprid |  | 0.002 | U | 0.002 | 0.008 | ug/L | MS accuracy for bentazon could not be assessed due to high concentration of parameter in the spiked sample. | W-BRACKISH | 27.2 C | 40858 umhos/cm |  | 7.12 | 5.46 mg/L | 1.5 m | P404638 | 2280885 | ICE | EPA 8321B
RQ-2021-09-27-01 | Pellicer Creek | GTMPCNUT | gtmpcnut1.1 | 05-Oct-2021 13:22 | 10-Oct-2021 11:07 | CHEMISTRY | W-E8321-MS | Acetaminophen |  | 0.008 | U | 0.008 | 0.032 | ug/L | MS accuracy for bentazon could not be assessed due to high concentration of parameter in the spiked sample. | W-BRACKISH | 27.2 C | 40858 umhos/cm |  | 7.12 | 5.46 mg/L | 1.5 m | P404638 | 2280885 | ICE | EPA 8321B
RQ-2021-09-27-01 | Pellicer Creek | GTMPCNUT | gtmpcnut1.1 | 05-Oct-2021 13:22 | 10-Oct-2021 11:07 | CHEMISTRY | W-E8321-MS | 2,4,5-T | 39740 | 0.004 | U | 0.004 | 0.016 | ug/L | MS accuracy for bentazon could not be assessed due to high concentration of parameter in the spiked sample. | W-BRACKISH | 27.2 C | 40858 umhos/cm |  | 7.12 | 5.46 mg/L | 1.5 m | P404638 | 2280885 | ICE | EPA 8321B
RQ-2021-09-27-01 | Pellicer Creek | GTMPCNUT | gtmpcnut1.1 | 05-Oct-2021 13:22 | 10-Oct-2021 11:07 | CHEMISTRY | W-E8321-MS | 2,4-D | 39730 | 0.02 |  | 0.002 | 0.008 | ug/L | MS accuracy for bentazon could not be assessed due to high concentration of parameter in the spiked sample. | W-BRACKISH | 27.2 C | 40858 umhos/cm |  | 7.12 | 5.46 mg/L | 1.5 m | P404638 | 2280885 | ICE | EPA 8321B
RQ-2021-09-27-01 | Pellicer Creek | GTMPCNUT | gtmpcnut1.1 | 05-Oct-2021 13:22 | 08-Oct-2021 23:33 | CHEMISTRY | W-E8321-DI | Sucralose |  | 0.17 |  | 0.01 | 0.04 | ug/L | MDL for some parameters elevated due to matrix interference. | W-BRACKISH | 27.2 C | 40858 umhos/cm |  | 7.12 | 5.46 mg/L | 1.5 m | P404637 | 2280885 | ICE | EPA 8321B
RQ-2021-09-27-01 | Pellicer Creek | GTMPCNUT | gtmpcnut1.1 | 05-Oct-2021 13:22 | 08-Oct-2021 23:33 | CHEMISTRY | W-E8321-DI | Endothall |  | 0.25 | U | 0.25 | 1 | ug/L | MDL for some parameters elevated due to matrix interference. | W-BRACKISH | 27.2 C | 40858 umhos/cm |  | 7.12 | 5.46 mg/L | 1.5 m | P404637 | 2280885 | ICE | EPA 8321B
RQ-2021-09-27-01 | Pellicer Creek | GTMPCNUT | gtmpcnut1.1 | 05-Oct-2021 13:22 | 08-Oct-2021 23:33 | CHEMISTRY | W-E8321-DI | Acesulfame K |  | 0.1 | U | 0.1 | 0.4 | ug/L | MDL for some parameters elevated due to matrix interference. | W-BRACKISH | 27.2 C | 40858 umhos/cm |  | 7.12 | 5.46 mg/L | 1.5 m | P404637 | 2280885 | ICE | EPA 8321B
RQ-2021-09-27-01 | Pellicer Creek | GTMPCNUT | gtmpcnut1.1 | 05-Oct-2021 13:22 | 07-Oct-2021 16:34 | CHEMISTRY | W-E8321-DI | Glyphosate |  | 1 | U | 1 | 4 | ug/L | MDL for some parameters elevated due to matrix interference. | W-BRACKISH | 27.2 C | 40858 umhos/cm |  | 7.12 | 5.46 mg/L | 1.5 m | P404637 | 2280885 | ICE | EPA 8321B
RQ-2021-09-27-01 | Pellicer Creek | GTMPCNUT | gtmpcnut1.1 | 05-Oct-2021 13:22 | 07-Oct-2021 16:34 | CHEMISTRY | W-E8321-DI | Glufosinate |  | 1 | U | 1 | 4 | ug/L | MDL for some parameters elevated due to matrix interference. | W-BRACKISH | 27.2 C | 40858 umhos/cm |  | 7.12 | 5.46 mg/L | 1.5 m | P404637 | 2280885 | ICE | EPA 8321B
RQ-2021-09-27-01 | Pellicer Creek | GTMPCNUT | gtmpcnut1.1 | 05-Oct-2021 13:22 | 07-Oct-2021 16:34 | CHEMISTRY | W-E8321-DI | AMPA |  | 1 | U | 1 | 4 | ug/L | MDL for some parameters elevated due to matrix interference. | W-BRACKISH | 27.2 C | 40858 umhos/cm |  | 7.12 | 5.46 mg/L | 1.5 m | P404637 | 2280885 | ICE | EPA 8321B
RQ-2021-09-27-01 | Fort Matanzas | GTMFMNUT | gtmfmnut1.1 | 05-Oct-2021 09:11 | 10-Oct-2021 10:33 | CHEMISTRY | W-E8321-MS | Triclopyr |  | 0.004 | U | 0.004 | 0.016 | ug/L | MS accuracy for bentazon could not be assessed due to high concentration of parameter in the spiked sample. | W-SURF-SLT | 27.4 C | 53036 umhos/cm |  | 8.15 | 5.47 mg/L | 3.0 m | P404638 | 2280884 | ICE | EPA 8321B
RQ-2021-09-27-01 | Fort Matanzas | GTMFMNUT | gtmfmnut1.1 | 05-Oct-2021 09:11 | 10-Oct-2021 10:33 | CHEMISTRY | W-E8321-MS | Tolfenpyrad |  | 0.002 | U | 0.002 | 0.008 | ug/L | MS accuracy for bentazon could not be assessed due to high concentration of parameter in the spiked sample. | W-SURF-SLT | 27.4 C | 53036 umhos/cm |  | 8.15 | 5.47 mg/L | 3.0 m | P404638 | 2280884 | ICE | EPA 8321B
RQ-2021-09-27-01 | Fort Matanzas | GTMFMNUT | gtmfmnut1.1 | 05-Oct-2021 09:11 | 10-Oct-2021 10:33 | CHEMISTRY | W-E8321-MS | Thiamethoxam |  | 0.002 | U | 0.002 | 0.008 | ug/L | MS accuracy for bentazon could not be assessed due to high concentration of parameter in the spiked sample. | W-SURF-SLT | 27.4 C | 53036 umhos/cm |  | 8.15 | 5.47 mg/L | 3.0 m | P404638 | 2280884 | ICE | EPA 8321B
RQ-2021-09-27-01 | Fort Matanzas | GTMFMNUT | gtmfmnut1.1 | 05-Oct-2021 09:11 | 10-Oct-2021 10:33 | CHEMISTRY | W-E8321-MS | Pyraclostrobin |  | 0.002 | U | 0.002 | 0.008 | ug/L | MS accuracy for bentazon could not be assessed due to high concentration of parameter in the spiked sample. | W-SURF-SLT | 27.4 C | 53036 umhos/cm |  | 8.15 | 5.47 mg/L | 3.0 m | P404638 | 2280884 | ICE | EPA 8321B
RQ-2021-09-27-01 | Fort Matanzas | GTMFMNUT | gtmfmnut1.1 | 05-Oct-2021 09:11 | 10-Oct-2021 10:33 | CHEMISTRY | W-E8321-MS | Primidone |  | 0.004 | U | 0.004 | 0.016 | ug/L | MS accuracy for bentazon could not be assessed due to high concentration of parameter in the spiked sample. | W-SURF-SLT | 27.4 C | 53036 umhos/cm |  | 8.15 | 5.47 mg/L | 3.0 m | P404638 | 2280884 | ICE | EPA 8321B
RQ-2021-09-27-01 | Fort Matanzas | GTMFMNUT | gtmfmnut1.1 | 05-Oct-2021 09:11 | 10-Oct-2021 10:33 | CHEMISTRY | W-E8321-MS | Naproxen |  | 0.008 | U | 0.008 | 0.032 | ug/L | MS accuracy for bentazon could not be assessed due to high concentration of parameter in the spiked sample. | W-SURF-SLT | 27.4 C | 53036 umhos/cm |  | 8.15 | 5.47 mg/L | 3.0 m | P404638 | 2280884 | ICE | EPA 8321B
RQ-2021-09-27-01 | Fort Matanzas | GTMFMNUT | gtmfmnut1.1 | 05-Oct-2021 09:11 | 10-Oct-2021 10:33 | CHEMISTRY | W-E8321-MS | MCPP |  | 0.0026 | I | 0.002 | 0.008 | ug/L | MS accuracy for bentazon could not be assessed due to high concentration of parameter in the spiked sample. | W-SURF-SLT | 27.4 C | 53036 umhos/cm |  | 8.15 | 5.47 mg/L | 3.0 m | P404638 | 2280884 | ICE | EPA 8321B
RQ-2021-09-27-01 | Fort Matanzas | GTMFMNUT | gtmfmnut1.1 | 05-Oct-2021 09:11 | 10-Oct-2021 10:33 | CHEMISTRY | W-E8321-MS | Mandestrobin |  | 0.002 | U | 0.002 | 0.008 | ug/L | MS accuracy for bentazon could not be assessed due to high concentration of parameter in the spiked sample. | W-SURF-SLT | 27.4 C | 53036 umhos/cm |  | 8.15 | 5.47 mg/L | 3.0 m | P404638 | 2280884 | ICE | EPA 8321B
RQ-2021-09-27-01 | Fort Matanzas | GTMFMNUT | gtmfmnut1.1 | 05-Oct-2021 09:11 | 10-Oct-2021 10:33 | CHEMISTRY | W-E8321-MS | Linuron |  | 0.004 | U | 0.004 | 0.016 | ug/L | MS accuracy for bentazon could not be assessed due to high concentration of parameter in the spiked sample. | W-SURF-SLT | 27.4 C | 53036 umhos/cm |  | 8.15 | 5.47 mg/L | 3.0 m | P404638 | 2280884 | ICE | EPA 8321B
RQ-2021-09-27-01 | Fort Matanzas | GTMFMNUT | gtmfmnut1.1 | 05-Oct-2021 09:11 | 10-Oct-2021 10:33 | CHEMISTRY | W-E8321-MS | Imidacloprid |  | 0.002 | U | 0.002 | 0.008 | ug/L | MS accuracy for bentazon could not be assessed due to high concentration of parameter in the spiked sample. | W-SURF-SLT | 27.4 C | 53036 umhos/cm |  | 8.15 | 5.47 mg/L | 3.0 m | P404638 | 2280884 | ICE | EPA 8321B
RQ-2021-09-27-01 | Fort Matanzas | GTMFMNUT | gtmfmnut1.1 | 05-Oct-2021 09:11 | 10-Oct-2021 10:33 | CHEMISTRY | W-E8321-MS | Imazapyr |  | 0.0075 | I | 0.004 | 0.016 | ug/L | MS accuracy for bentazon could not be assessed due to high concentration of parameter in the spiked sample. | W-SURF-SLT | 27.4 C | 53036 umhos/cm |  | 8.15 | 5.47 mg/L | 3.0 m | P404638 | 2280884 | ICE | EPA 8321B
RQ-2021-09-27-01 | Fort Matanzas | GTMFMNUT | gtmfmnut1.1 | 05-Oct-2021 09:11 | 10-Oct-2021 10:33 | CHEMISTRY | W-E8321-MS | Ibuprofen |  | 0.02 | U | 0.02 | 0.08 | ug/L | MS accuracy for bentazon could not be assessed due to high concentration of parameter in the spiked sample. | W-SURF-SLT | 27.4 C | 53036 umhos/cm |  | 8.15 | 5.47 mg/L | 3.0 m | P404638 | 2280884 | ICE | EPA 8321B
RQ-2021-09-27-01 | Fort Matanzas | GTMFMNUT | gtmfmnut1.1 | 05-Oct-2021 09:11 | 10-Oct-2021 10:33 | CHEMISTRY | W-E8321-MS | Hydrocodone |  | 0.002 | U | 0.002 | 0.008 | ug/L | MS accuracy for bentazon could not be assessed due to high concentration of parameter in the spiked sample. | W-SURF-SLT | 27.4 C | 53036 umhos/cm |  | 8.15 | 5.47 mg/L | 3.0 m | P404638 | 2280884 | ICE | EPA 8321B
RQ-2021-09-27-01 | Fort Matanzas | GTMFMNUT | gtmfmnut1.1 | 05-Oct-2021 09:11 | 10-Oct-2021 10:33 | CHEMISTRY | W-E8321-MS | Fluridone |  | 0.0008 | U | 0.0008 | 0.0032 | ug/L | MS accuracy for bentazon could not be assessed due to high concentration of parameter in the spiked sample. | W-SURF-SLT | 27.4 C | 53036 umhos/cm |  | 8.15 | 5.47 mg/L | 3.0 m | P404638 | 2280884 | ICE | EPA 8321B
RQ-2021-09-27-01 | Fort Matanzas | GTMFMNUT | gtmfmnut1.1 | 05-Oct-2021 09:11 | 10-Oct-2021 10:33 | CHEMISTRY | W-E8321-MS | Fenuron |  | 0.016 | U | 0.016 | 0.064 | ug/L | MS accuracy for bentazon could not be assessed due to high concentration of parameter in the spiked sample. | W-SURF-SLT | 27.4 C | 53036 umhos/cm |  | 8.15 | 5.47 mg/L | 3.0 m | P404638 | 2280884 | ICE | EPA 8321B
RQ-2021-09-27-01 | Fort Matanzas | GTMFMNUT | gtmfmnut1.1 | 05-Oct-2021 09:11 | 10-Oct-2021 10:33 | CHEMISTRY | W-E8321-MS | Diuron |  | 0.002 | U | 0.002 | 0.008 | ug/L | MS accuracy for bentazon could not be assessed due to high concentration of parameter in the spiked sample. | W-SURF-SLT | 27.4 C | 53036 umhos/cm |  | 8.15 | 5.47 mg/L | 3.0 m | P404638 | 2280884 | ICE | EPA 8321B
RQ-2021-09-27-01 | Fort Matanzas | GTMFMNUT | gtmfmnut1.1 | 05-Oct-2021 09:11 | 10-Oct-2021 10:33 | CHEMISTRY | W-E8321-MS | Dinotefuran |  | 0.002 | U | 0.002 | 0.008 | ug/L | MS accuracy for bentazon could not be assessed due to high concentration of parameter in the spiked sample. | W-SURF-SLT | 27.4 C | 53036 umhos/cm |  | 8.15 | 5.47 mg/L | 3.0 m | P404638 | 2280884 | ICE | EPA 8321B
RQ-2021-09-27-01 | Fort Matanzas | GTMFMNUT | gtmfmnut1.1 | 05-Oct-2021 09:11 | 10-Oct-2021 10:33 | CHEMISTRY | W-E8321-MS | Clothianidin |  | 0.002 | U | 0.002 | 0.008 | ug/L | MS accuracy for bentazon could not be assessed due to high concentration of parameter in the spiked sample. | W-SURF-SLT | 27.4 C | 53036 umhos/cm |  | 8.15 | 5.47 mg/L | 3.0 m | P404638 | 2280884 | ICE | EPA 8321B
RQ-2021-09-27-01 | Fort Matanzas | GTMFMNUT | gtmfmnut1.1 | 05-Oct-2021 09:11 | 10-Oct-2021 10:33 | CHEMISTRY | W-E8321-MS | Carbamazepine |  | 0.0008 | U | 0.0008 | 0.0032 | ug/L | MS accuracy for bentazon could not be assessed due to high concentration of parameter in the spiked sample. | W-SURF-SLT | 27.4 C | 53036 umhos/cm |  | 8.15 | 5.47 mg/L | 3.0 m | P404638 | 2280884 | ICE | EPA 8321B
RQ-2021-09-27-01 | Fort Matanzas | GTMFMNUT | gtmfmnut1.1 | 05-Oct-2021 09:11 | 10-Oct-2021 10:33 | CHEMISTRY | W-E8321-MS | Benzovindiflupyr |  | 0.002 | U | 0.002 | 0.008 | ug/L | MS accuracy for bentazon could not be assessed due to high concentration of parameter in the spiked sample. | W-SURF-SLT | 27.4 C | 53036 umhos/cm |  | 8.15 | 5.47 mg/L | 3.0 m | P404638 | 2280884 | ICE | EPA 8321B
RQ-2021-09-27-01 | Fort Matanzas | GTMFMNUT | gtmfmnut1.1 | 05-Oct-2021 09:11 | 10-Oct-2021 10:33 | CHEMISTRY | W-E8321-MS | Bentazon |  | 0.0012 | I | 0.0008 | 0.0032 | ug/L | MS accuracy for bentazon could not be assessed due to high concentration of parameter in the spiked sample. | W-SURF-SLT | 27.4 C | 53036 umhos/cm |  | 8.15 | 5.47 mg/L | 3.0 m | P404638 | 2280884 | ICE | EPA 8321B
RQ-2021-09-27-01 | Fort Matanzas | GTMFMNUT | gtmfmnut1.1 | 05-Oct-2021 09:11 | 10-Oct-2021 10:33 | CHEMISTRY | W-E8321-MS | Afidopyropen |  | 0.002 | U | 0.002 | 0.008 | ug/L | MS accuracy for bentazon could not be assessed due to high concentration of parameter in the spiked sample. | W-SURF-SLT | 27.4 C | 53036 umhos/cm |  | 8.15 | 5.47 mg/L | 3.0 m | P404638 | 2280884 | ICE | EPA 8321B
RQ-2021-09-27-01 | Fort Matanzas | GTMFMNUT | gtmfmnut1.1 | 05-Oct-2021 09:11 | 10-Oct-2021 10:33 | CHEMISTRY | W-E8321-MS | Acetamiprid |  | 0.002 | U | 0.002 | 0.008 | ug/L | MS accuracy for bentazon could not be assessed due to high concentration of parameter in the spiked sample. | W-SURF-SLT | 27.4 C | 53036 umhos/cm |  | 8.15 | 5.47 mg/L | 3.0 m | P404638 | 2280884 | ICE | EPA 8321B
RQ-2021-09-27-01 | Fort Matanzas | GTMFMNUT | gtmfmnut1.1 | 05-Oct-2021 09:11 | 10-Oct-2021 10:33 | CHEMISTRY | W-E8321-MS | Acetaminophen |  | 0.008 | U | 0.008 | 0.032 | ug/L | MS accuracy for bentazon could not be assessed due to high concentration of parameter in the spiked sample. | W-SURF-SLT | 27.4 C | 53036 umhos/cm |  | 8.15 | 5.47 mg/L | 3.0 m | P404638 | 2280884 | ICE | EPA 8321B
RQ-2021-09-27-01 | Fort Matanzas | GTMFMNUT | gtmfmnut1.1 | 05-Oct-2021 09:11 | 10-Oct-2021 10:33 | CHEMISTRY | W-E8321-MS | 2,4,5-T | 39740 | 0.004 | U | 0.004 | 0.016 | ug/L | MS accuracy for bentazon could not be assessed due to high concentration of parameter in the spiked sample. | W-SURF-SLT | 27.4 C | 53036 umhos/cm |  | 8.15 | 5.47 mg/L | 3.0 m | P404638 | 2280884 | ICE | EPA 8321B
RQ-2021-09-27-01 | Fort Matanzas | GTMFMNUT | gtmfmnut1.1 | 05-Oct-2021 09:11 | 10-Oct-2021 10:33 | CHEMISTRY | W-E8321-MS | 2,4-D | 39730 | 0.0048 | I | 0.002 | 0.008 | ug/L | MS accuracy for bentazon could not be assessed due to high concentration of parameter in the spiked sample. | W-SURF-SLT | 27.4 C | 53036 umhos/cm |  | 8.15 | 5.47 mg/L | 3.0 m | P404638 | 2280884 | ICE | EPA 8321B
RQ-2021-09-27-01 | Fort Matanzas | GTMFMNUT | gtmfmnut1.1 | 05-Oct-2021 09:11 | 08-Oct-2021 23:18 | CHEMISTRY | W-E8321-DI | Sucralose |  | 0.068 |  | 0.01 | 0.04 | ug/L | MDL for some parameters elevated due to matrix interference. | W-SURF-SLT | 27.4 C | 53036 umhos/cm |  | 8.15 | 5.47 mg/L | 3.0 m | P404637 | 2280884 | ICE | EPA 8321B
RQ-2021-09-27-01 | Fort Matanzas | GTMFMNUT | gtmfmnut1.1 | 05-Oct-2021 09:11 | 08-Oct-2021 23:18 | CHEMISTRY | W-E8321-DI | Endothall |  | 0.25 | U | 0.25 | 1 | ug/L | MDL for some parameters elevated due to matrix interference. | W-SURF-SLT | 27.4 C | 53036 umhos/cm |  | 8.15 | 5.47 mg/L | 3.0 m | P404637 | 2280884 | ICE | EPA 8321B
RQ-2021-09-27-01 | Fort Matanzas | GTMFMNUT | gtmfmnut1.1 | 05-Oct-2021 09:11 | 08-Oct-2021 23:18 | CHEMISTRY | W-E8321-DI | Acesulfame K |  | 0.1 | U | 0.1 | 0.4 | ug/L | MDL for some parameters elevated due to matrix interference. | W-SURF-SLT | 27.4 C | 53036 umhos/cm |  | 8.15 | 5.47 mg/L | 3.0 m | P404637 | 2280884 | ICE | EPA 8321B
RQ-2021-09-27-01 | Fort Matanzas | GTMFMNUT | gtmfmnut1.1 | 05-Oct-2021 09:11 | 07-Oct-2021 16:13 | CHEMISTRY | W-E8321-DI | Glyphosate |  | 1 | U | 1 | 4 | ug/L | MDL for some parameters elevated due to matrix interference. | W-SURF-SLT | 27.4 C | 53036 umhos/cm |  | 8.15 | 5.47 mg/L | 3.0 m | P404637 | 2280884 | ICE | EPA 8321B
RQ-2021-09-27-01 | Fort Matanzas | GTMFMNUT | gtmfmnut1.1 | 05-Oct-2021 09:11 | 07-Oct-2021 16:13 | CHEMISTRY | W-E8321-DI | Glufosinate |  | 1 | U | 1 | 4 | ug/L | MDL for some parameters elevated due to matrix interference. | W-SURF-SLT | 27.4 C | 53036 umhos/cm |  | 8.15 | 5.47 mg/L | 3.0 m | P404637 | 2280884 | ICE | EPA 8321B
RQ-2021-09-27-01 | Fort Matanzas | GTMFMNUT | gtmfmnut1.1 | 05-Oct-2021 09:11 | 07-Oct-2021 16:13 | CHEMISTRY | W-E8321-DI | AMPA |  | 1 | U | 1 | 4 | ug/L | MDL for some parameters elevated due to matrix interference. | W-SURF-SLT | 27.4 C | 53036 umhos/cm |  | 8.15 | 5.47 mg/L | 3.0 m | P404637 | 2280884 | ICE | EPA 8321B
RQ-2021-10-25-01 | San Sebastian | GTMSSNUT | gtmssnut1.1 | 02-Nov-2021 10:19 | 09-Nov-2021 08:59 | CHEMISTRY | W-E8321-MS | Triclopyr |  | 0.004 | U | 0.004 | 0.016 | ug/L |  | W-SURF-SLT | 22.8 C | 51816 umhos/cm |  | 7.99 | 6.68 mg/L | 3.0 m | P406048 | 2287888 | ICE | EPA 8321B
RQ-2021-10-25-01 | San Sebastian | GTMSSNUT | gtmssnut1.1 | 02-Nov-2021 10:19 | 09-Nov-2021 08:59 | CHEMISTRY | W-E8321-MS | Tolfenpyrad |  | 0.002 | U | 0.002 | 0.008 | ug/L |  | W-SURF-SLT | 22.8 C | 51816 umhos/cm |  | 7.99 | 6.68 mg/L | 3.0 m | P406048 | 2287888 | ICE | EPA 8321B
RQ-2021-10-25-01 | San Sebastian | GTMSSNUT | gtmssnut1.1 | 02-Nov-2021 10:19 | 09-Nov-2021 08:59 | CHEMISTRY | W-E8321-MS | Thiamethoxam |  | 0.002 | U | 0.002 | 0.008 | ug/L |  | W-SURF-SLT | 22.8 C | 51816 umhos/cm |  | 7.99 | 6.68 mg/L | 3.0 m | P406048 | 2287888 | ICE | EPA 8321B
RQ-2021-10-25-01 | San Sebastian | GTMSSNUT | gtmssnut1.1 | 02-Nov-2021 10:19 | 09-Nov-2021 08:59 | CHEMISTRY | W-E8321-MS | Pyraclostrobin |  | 0.002 | U | 0.002 | 0.008 | ug/L |  | W-SURF-SLT | 22.8 C | 51816 umhos/cm |  | 7.99 | 6.68 mg/L | 3.0 m | P406048 | 2287888 | ICE | EPA 8321B
RQ-2021-10-25-01 | San Sebastian | GTMSSNUT | gtmssnut1.1 | 02-Nov-2021 10:19 | 09-Nov-2021 08:59 | CHEMISTRY | W-E8321-MS | Primidone |  | 0.004 | U | 0.004 | 0.016 | ug/L |  | W-SURF-SLT | 22.8 C | 51816 umhos/cm |  | 7.99 | 6.68 mg/L | 3.0 m | P406048 | 2287888 | ICE | EPA 8321B
RQ-2021-10-25-01 | San Sebastian | GTMSSNUT | gtmssnut1.1 | 02-Nov-2021 10:19 | 09-Nov-2021 08:59 | CHEMISTRY | W-E8321-MS | Naproxen |  | 0.008 | U | 0.008 | 0.032 | ug/L |  | W-SURF-SLT | 22.8 C | 51816 umhos/cm |  | 7.99 | 6.68 mg/L | 3.0 m | P406048 | 2287888 | ICE | EPA 8321B
RQ-2021-10-25-01 | San Sebastian | GTMSSNUT | gtmssnut1.1 | 02-Nov-2021 10:19 | 09-Nov-2021 08:59 | CHEMISTRY | W-E8321-MS | MCPP |  | 0.004 | U | 0.004 | 0.016 | ug/L |  | W-SURF-SLT | 22.8 C | 51816 umhos/cm |  | 7.99 | 6.68 mg/L | 3.0 m | P406048 | 2287888 | ICE | EPA 8321B
RQ-2021-10-25-01 | San Sebastian | GTMSSNUT | gtmssnut1.1 | 02-Nov-2021 10:19 | 09-Nov-2021 08:59 | CHEMISTRY | W-E8321-MS | Mandestrobin |  | 0.002 | U | 0.002 | 0.008 | ug/L |  | W-SURF-SLT | 22.8 C | 51816 umhos/cm |  | 7.99 | 6.68 mg/L | 3.0 m | P406048 | 2287888 | ICE | EPA 8321B
RQ-2021-10-25-01 | San Sebastian | GTMSSNUT | gtmssnut1.1 | 02-Nov-2021 10:19 | 09-Nov-2021 08:59 | CHEMISTRY | W-E8321-MS | Linuron |  | 0.004 | U | 0.004 | 0.016 | ug/L |  | W-SURF-SLT | 22.8 C | 51816 umhos/cm |  | 7.99 | 6.68 mg/L | 3.0 m | P406048 | 2287888 | ICE | EPA 8321B
RQ-2021-10-25-01 | San Sebastian | GTMSSNUT | gtmssnut1.1 | 02-Nov-2021 10:19 | 09-Nov-2021 08:59 | CHEMISTRY | W-E8321-MS | Imidacloprid |  | 0.002 | U | 0.002 | 0.008 | ug/L |  | W-SURF-SLT | 22.8 C | 51816 umhos/cm |  | 7.99 | 6.68 mg/L | 3.0 m | P406048 | 2287888 | ICE | EPA 8321B
RQ-2021-10-25-01 | San Sebastian | GTMSSNUT | gtmssnut1.1 | 02-Nov-2021 10:19 | 09-Nov-2021 08:59 | CHEMISTRY | W-E8321-MS | Imazapyr |  | 0.0068 | I | 0.004 | 0.016 | ug/L |  | W-SURF-SLT | 22.8 C | 51816 umhos/cm |  | 7.99 | 6.68 mg/L | 3.0 m | P406048 | 2287888 | ICE | EPA 8321B
RQ-2021-10-25-01 | San Sebastian | GTMSSNUT | gtmssnut1.1 | 02-Nov-2021 10:19 | 09-Nov-2021 08:59 | CHEMISTRY | W-E8321-MS | Ibuprofen |  | 0.02 | U | 0.02 | 0.08 | ug/L |  | W-SURF-SLT | 22.8 C | 51816 umhos/cm |  | 7.99 | 6.68 mg/L | 3.0 m | P406048 | 2287888 | ICE | EPA 8321B
RQ-2021-10-25-01 | San Sebastian | GTMSSNUT | gtmssnut1.1 | 02-Nov-2021 10:19 | 09-Nov-2021 08:59 | CHEMISTRY | W-E8321-MS | Hydrocodone |  | 0.002 | U | 0.002 | 0.008 | ug/L |  | W-SURF-SLT | 22.8 C | 51816 umhos/cm |  | 7.99 | 6.68 mg/L | 3.0 m | P406048 | 2287888 | ICE | EPA 8321B
RQ-2021-10-25-01 | San Sebastian | GTMSSNUT | gtmssnut1.1 | 02-Nov-2021 10:19 | 09-Nov-2021 08:59 | CHEMISTRY | W-E8321-MS | Fluridone |  | 0.0011 | I | 0.0008 | 0.0032 | ug/L |  | W-SURF-SLT | 22.8 C | 51816 umhos/cm |  | 7.99 | 6.68 mg/L | 3.0 m | P406048 | 2287888 | ICE | EPA 8321B
RQ-2021-10-25-01 | San Sebastian | GTMSSNUT | gtmssnut1.1 | 02-Nov-2021 10:19 | 09-Nov-2021 08:59 | CHEMISTRY | W-E8321-MS | Fenuron |  | 0.016 | U | 0.016 | 0.064 | ug/L |  | W-SURF-SLT | 22.8 C | 51816 umhos/cm |  | 7.99 | 6.68 mg/L | 3.0 m | P406048 | 2287888 | ICE | EPA 8321B
RQ-2021-10-25-01 | San Sebastian | GTMSSNUT | gtmssnut1.1 | 02-Nov-2021 10:19 | 09-Nov-2021 08:59 | CHEMISTRY | W-E8321-MS | Diuron |  | 0.002 | U | 0.002 | 0.008 | ug/L |  | W-SURF-SLT | 22.8 C | 51816 umhos/cm |  | 7.99 | 6.68 mg/L | 3.0 m | P406048 | 2287888 | ICE | EPA 8321B
RQ-2021-10-25-01 | San Sebastian | GTMSSNUT | gtmssnut1.1 | 02-Nov-2021 10:19 | 09-Nov-2021 08:59 | CHEMISTRY | W-E8321-MS | Dinotefuran |  | 0.002 | U | 0.002 | 0.008 | ug/L |  | W-SURF-SLT | 22.8 C | 51816 umhos/cm |  | 7.99 | 6.68 mg/L | 3.0 m | P406048 | 2287888 | ICE | EPA 8321B
RQ-2021-10-25-01 | San Sebastian | GTMSSNUT | gtmssnut1.1 | 02-Nov-2021 10:19 | 09-Nov-2021 08:59 | CHEMISTRY | W-E8321-MS | Clothianidin |  | 0.002 | U | 0.002 | 0.008 | ug/L |  | W-SURF-SLT | 22.8 C | 51816 umhos/cm |  | 7.99 | 6.68 mg/L | 3.0 m | P406048 | 2287888 | ICE | EPA 8321B
RQ-2021-10-25-01 | San Sebastian | GTMSSNUT | gtmssnut1.1 | 02-Nov-2021 10:19 | 09-Nov-2021 08:59 | CHEMISTRY | W-E8321-MS | Carbamazepine |  | 0.0008 | U | 0.0008 | 0.0032 | ug/L |  | W-SURF-SLT | 22.8 C | 51816 umhos/cm |  | 7.99 | 6.68 mg/L | 3.0 m | P406048 | 2287888 | ICE | EPA 8321B
RQ-2021-10-25-01 | San Sebastian | GTMSSNUT | gtmssnut1.1 | 02-Nov-2021 10:19 | 09-Nov-2021 08:59 | CHEMISTRY | W-E8321-MS | Benzovindiflupyr |  | 0.002 | U | 0.002 | 0.008 | ug/L |  | W-SURF-SLT | 22.8 C | 51816 umhos/cm |  | 7.99 | 6.68 mg/L | 3.0 m | P406048 | 2287888 | ICE | EPA 8321B
RQ-2021-10-25-01 | San Sebastian | GTMSSNUT | gtmssnut1.1 | 02-Nov-2021 10:19 | 09-Nov-2021 08:59 | CHEMISTRY | W-E8321-MS | Bentazon |  | 0.0028 | I | 0.0008 | 0.0032 | ug/L |  | W-SURF-SLT | 22.8 C | 51816 umhos/cm |  | 7.99 | 6.68 mg/L | 3.0 m | P406048 | 2287888 | ICE | EPA 8321B
RQ-2021-10-25-01 | San Sebastian | GTMSSNUT | gtmssnut1.1 | 02-Nov-2021 10:19 | 09-Nov-2021 08:59 | CHEMISTRY | W-E8321-MS | Afidopyropen |  | 0.002 | U | 0.002 | 0.008 | ug/L |  | W-SURF-SLT | 22.8 C | 51816 umhos/cm |  | 7.99 | 6.68 mg/L | 3.0 m | P406048 | 2287888 | ICE | EPA 8321B
RQ-2021-10-25-01 | San Sebastian | GTMSSNUT | gtmssnut1.1 | 02-Nov-2021 10:19 | 09-Nov-2021 08:59 | CHEMISTRY | W-E8321-MS | Acetamiprid |  | 0.002 | U | 0.002 | 0.008 | ug/L |  | W-SURF-SLT | 22.8 C | 51816 umhos/cm |  | 7.99 | 6.68 mg/L | 3.0 m | P406048 | 2287888 | ICE | EPA 8321B
RQ-2021-10-25-01 | San Sebastian | GTMSSNUT | gtmssnut1.1 | 02-Nov-2021 10:19 | 09-Nov-2021 08:59 | CHEMISTRY | W-E8321-MS | Acetaminophen |  | 0.008 | U | 0.008 | 0.032 | ug/L |  | W-SURF-SLT | 22.8 C | 51816 umhos/cm |  | 7.99 | 6.68 mg/L | 3.0 m | P406048 | 2287888 | ICE | EPA 8321B
RQ-2021-10-25-01 | San Sebastian | GTMSSNUT | gtmssnut1.1 | 02-Nov-2021 10:19 | 09-Nov-2021 08:59 | CHEMISTRY | W-E8321-MS | 2,4,5-T | 39740 | 0.004 | U | 0.004 | 0.016 | ug/L |  | W-SURF-SLT | 22.8 C | 51816 umhos/cm |  | 7.99 | 6.68 mg/L | 3.0 m | P406048 | 2287888 | ICE | EPA 8321B
RQ-2021-10-25-01 | San Sebastian | GTMSSNUT | gtmssnut1.1 | 02-Nov-2021 10:19 | 09-Nov-2021 08:59 | CHEMISTRY | W-E8321-MS | 2,4-D | 39730 | 0.0032 | I | 0.002 | 0.008 | ug/L |  | W-SURF-SLT | 22.8 C | 51816 umhos/cm |  | 7.99 | 6.68 mg/L | 3.0 m | P406048 | 2287888 | ICE | EPA 8321B
RQ-2021-10-25-01 | San Sebastian | GTMSSNUT | gtmssnut1.1 | 02-Nov-2021 10:19 | 05-Nov-2021 16:18 | CHEMISTRY | W-E8321-DI | Glyphosate |  | 10 | U | 10 | 40 | ug/L | MDL for some parameters elevated due to matrix interference. | W-SURF-SLT | 22.8 C | 51816 umhos/cm |  | 7.99 | 6.68 mg/L | 3.0 m | P405994 | 2287888 | ICE | EPA 8321B
RQ-2021-10-25-01 | San Sebastian | GTMSSNUT | gtmssnut1.1 | 02-Nov-2021 10:19 | 05-Nov-2021 16:18 | CHEMISTRY | W-E8321-DI | Glufosinate |  | 10 | U | 10 | 40 | ug/L | MDL for some parameters elevated due to matrix interference. | W-SURF-SLT | 22.8 C | 51816 umhos/cm |  | 7.99 | 6.68 mg/L | 3.0 m | P405994 | 2287888 | ICE | EPA 8321B
RQ-2021-10-25-01 | San Sebastian | GTMSSNUT | gtmssnut1.1 | 02-Nov-2021 10:19 | 05-Nov-2021 16:18 | CHEMISTRY | W-E8321-DI | AMPA |  | 10 | U | 10 | 40 | ug/L | MDL for some parameters elevated due to matrix interference. | W-SURF-SLT | 22.8 C | 51816 umhos/cm |  | 7.99 | 6.68 mg/L | 3.0 m | P405994 | 2287888 | ICE | EPA 8321B
RQ-2021-10-25-01 | San Sebastian | GTMSSNUT | gtmssnut1.1 | 02-Nov-2021 10:19 | 05-Nov-2021 14:19 | CHEMISTRY | W-E8321-DI | Sucralose |  | 0.17 |  | 0.01 | 0.04 | ug/L | MDL for some parameters elevated due to matrix interference. | W-SURF-SLT | 22.8 C | 51816 umhos/cm |  | 7.99 | 6.68 mg/L | 3.0 m | P405994 | 2287888 | ICE | EPA 8321B
RQ-2021-10-25-01 | San Sebastian | GTMSSNUT | gtmssnut1.1 | 02-Nov-2021 10:19 | 05-Nov-2021 14:19 | CHEMISTRY | W-E8321-DI | Endothall |  | 0.25 | U | 0.25 | 1 | ug/L | MDL for some parameters elevated due to matrix interference. | W-SURF-SLT | 22.8 C | 51816 umhos/cm |  | 7.99 | 6.68 mg/L | 3.0 m | P405994 | 2287888 | ICE | EPA 8321B
RQ-2021-10-25-01 | San Sebastian | GTMSSNUT | gtmssnut1.1 | 02-Nov-2021 10:19 | 05-Nov-2021 14:19 | CHEMISTRY | W-E8321-DI | Acesulfame K |  | 0.1 | U | 0.1 | 0.4 | ug/L | MDL for some parameters elevated due to matrix interference. | W-SURF-SLT | 22.8 C | 51816 umhos/cm |  | 7.99 | 6.68 mg/L | 3.0 m | P405994 | 2287888 | ICE | EPA 8321B
RQ-2021-10-25-01 | Pine Island | GTMPINUT | gtmpinut1.1 | 02-Nov-2021 11:50 | 09-Nov-2021 08:25 | CHEMISTRY | W-E8321-MS | Triclopyr |  | 0.004 | U | 0.004 | 0.016 | ug/L |  | W-SURF-SLT | 20.8 C | 36064 umhos/cm |  | 7.52 | 6.44 mg/L | 3.0 m | P406048 | 2287887 | ICE | EPA 8321B
RQ-2021-10-25-01 | Pine Island | GTMPINUT | gtmpinut1.1 | 02-Nov-2021 11:50 | 09-Nov-2021 08:25 | CHEMISTRY | W-E8321-MS | Tolfenpyrad |  | 0.002 | U | 0.002 | 0.008 | ug/L |  | W-SURF-SLT | 20.8 C | 36064 umhos/cm |  | 7.52 | 6.44 mg/L | 3.0 m | P406048 | 2287887 | ICE | EPA 8321B
RQ-2021-10-25-01 | Pine Island | GTMPINUT | gtmpinut1.1 | 02-Nov-2021 11:50 | 09-Nov-2021 08:25 | CHEMISTRY | W-E8321-MS | Thiamethoxam |  | 0.002 | U | 0.002 | 0.008 | ug/L |  | W-SURF-SLT | 20.8 C | 36064 umhos/cm |  | 7.52 | 6.44 mg/L | 3.0 m | P406048 | 2287887 | ICE | EPA 8321B
RQ-2021-10-25-01 | Pine Island | GTMPINUT | gtmpinut1.1 | 02-Nov-2021 11:50 | 09-Nov-2021 08:25 | CHEMISTRY | W-E8321-MS | Pyraclostrobin |  | 0.002 | U | 0.002 | 0.008 | ug/L |  | W-SURF-SLT | 20.8 C | 36064 umhos/cm |  | 7.52 | 6.44 mg/L | 3.0 m | P406048 | 2287887 | ICE | EPA 8321B
RQ-2021-10-25-01 | Pine Island | GTMPINUT | gtmpinut1.1 | 02-Nov-2021 11:50 | 09-Nov-2021 08:25 | CHEMISTRY | W-E8321-MS | Primidone |  | 0.004 | U | 0.004 | 0.016 | ug/L |  | W-SURF-SLT | 20.8 C | 36064 umhos/cm |  | 7.52 | 6.44 mg/L | 3.0 m | P406048 | 2287887 | ICE | EPA 8321B
RQ-2021-10-25-01 | Pine Island | GTMPINUT | gtmpinut1.1 | 02-Nov-2021 11:50 | 09-Nov-2021 08:25 | CHEMISTRY | W-E8321-MS | Naproxen |  | 0.008 | U | 0.008 | 0.032 | ug/L |  | W-SURF-SLT | 20.8 C | 36064 umhos/cm |  | 7.52 | 6.44 mg/L | 3.0 m | P406048 | 2287887 | ICE | EPA 8321B
RQ-2021-10-25-01 | Pine Island | GTMPINUT | gtmpinut1.1 | 02-Nov-2021 11:50 | 09-Nov-2021 08:25 | CHEMISTRY | W-E8321-MS | MCPP |  | 0.004 | U | 0.004 | 0.016 | ug/L |  | W-SURF-SLT | 20.8 C | 36064 umhos/cm |  | 7.52 | 6.44 mg/L | 3.0 m | P406048 | 2287887 | ICE | EPA 8321B
RQ-2021-10-25-01 | Pine Island | GTMPINUT | gtmpinut1.1 | 02-Nov-2021 11:50 | 09-Nov-2021 08:25 | CHEMISTRY | W-E8321-MS | Mandestrobin |  | 0.002 | U | 0.002 | 0.008 | ug/L |  | W-SURF-SLT | 20.8 C | 36064 umhos/cm |  | 7.52 | 6.44 mg/L | 3.0 m | P406048 | 2287887 | ICE | EPA 8321B
RQ-2021-10-25-01 | Pine Island | GTMPINUT | gtmpinut1.1 | 02-Nov-2021 11:50 | 09-Nov-2021 08:25 | CHEMISTRY | W-E8321-MS | Linuron |  | 0.004 | U | 0.004 | 0.016 | ug/L |  | W-SURF-SLT | 20.8 C | 36064 umhos/cm |  | 7.52 | 6.44 mg/L | 3.0 m | P406048 | 2287887 | ICE | EPA 8321B
RQ-2021-10-25-01 | Pine Island | GTMPINUT | gtmpinut1.1 | 02-Nov-2021 11:50 | 09-Nov-2021 08:25 | CHEMISTRY | W-E8321-MS | Imidacloprid |  | 0.012 |  | 0.002 | 0.008 | ug/L |  | W-SURF-SLT | 20.8 C | 36064 umhos/cm |  | 7.52 | 6.44 mg/L | 3.0 m | P406048 | 2287887 | ICE | EPA 8321B
RQ-2021-10-25-01 | Pine Island | GTMPINUT | gtmpinut1.1 | 02-Nov-2021 11:50 | 09-Nov-2021 08:25 | CHEMISTRY | W-E8321-MS | Imazapyr |  | 0.046 |  | 0.004 | 0.016 | ug/L |  | W-SURF-SLT | 20.8 C | 36064 umhos/cm |  | 7.52 | 6.44 mg/L | 3.0 m | P406048 | 2287887 | ICE | EPA 8321B
RQ-2021-10-25-01 | Pine Island | GTMPINUT | gtmpinut1.1 | 02-Nov-2021 11:50 | 09-Nov-2021 08:25 | CHEMISTRY | W-E8321-MS | Ibuprofen |  | 0.02 | U | 0.02 | 0.08 | ug/L |  | W-SURF-SLT | 20.8 C | 36064 umhos/cm |  | 7.52 | 6.44 mg/L | 3.0 m | P406048 | 2287887 | ICE | EPA 8321B
RQ-2021-10-25-01 | Pine Island | GTMPINUT | gtmpinut1.1 | 02-Nov-2021 11:50 | 09-Nov-2021 08:25 | CHEMISTRY | W-E8321-MS | Hydrocodone |  | 0.002 | U | 0.002 | 0.008 | ug/L |  | W-SURF-SLT | 20.8 C | 36064 umhos/cm |  | 7.52 | 6.44 mg/L | 3.0 m | P406048 | 2287887 | ICE | EPA 8321B
RQ-2021-10-25-01 | Pine Island | GTMPINUT | gtmpinut1.1 | 02-Nov-2021 11:50 | 09-Nov-2021 08:25 | CHEMISTRY | W-E8321-MS | Fluridone |  | 0.012 |  | 0.0008 | 0.0032 | ug/L |  | W-SURF-SLT | 20.8 C | 36064 umhos/cm |  | 7.52 | 6.44 mg/L | 3.0 m | P406048 | 2287887 | ICE | EPA 8321B
RQ-2021-10-25-01 | Pine Island | GTMPINUT | gtmpinut1.1 | 02-Nov-2021 11:50 | 09-Nov-2021 08:25 | CHEMISTRY | W-E8321-MS | Fenuron |  | 0.016 | U | 0.016 | 0.064 | ug/L |  | W-SURF-SLT | 20.8 C | 36064 umhos/cm |  | 7.52 | 6.44 mg/L | 3.0 m | P406048 | 2287887 | ICE | EPA 8321B
RQ-2021-10-25-01 | Pine Island | GTMPINUT | gtmpinut1.1 | 02-Nov-2021 11:50 | 09-Nov-2021 08:25 | CHEMISTRY | W-E8321-MS | Diuron |  | 0.016 |  | 0.002 | 0.008 | ug/L |  | W-SURF-SLT | 20.8 C | 36064 umhos/cm |  | 7.52 | 6.44 mg/L | 3.0 m | P406048 | 2287887 | ICE | EPA 8321B
RQ-2021-10-25-01 | Pine Island | GTMPINUT | gtmpinut1.1 | 02-Nov-2021 11:50 | 09-Nov-2021 08:25 | CHEMISTRY | W-E8321-MS | Dinotefuran |  | 0.002 | U | 0.002 | 0.008 | ug/L |  | W-SURF-SLT | 20.8 C | 36064 umhos/cm |  | 7.52 | 6.44 mg/L | 3.0 m | P406048 | 2287887 | ICE | EPA 8321B
RQ-2021-10-25-01 | Pine Island | GTMPINUT | gtmpinut1.1 | 02-Nov-2021 11:50 | 09-Nov-2021 08:25 | CHEMISTRY | W-E8321-MS | Clothianidin |  | 0.002 | U | 0.002 | 0.008 | ug/L |  | W-SURF-SLT | 20.8 C | 36064 umhos/cm |  | 7.52 | 6.44 mg/L | 3.0 m | P406048 | 2287887 | ICE | EPA 8321B
RQ-2021-10-25-01 | Pine Island | GTMPINUT | gtmpinut1.1 | 02-Nov-2021 11:50 | 09-Nov-2021 08:25 | CHEMISTRY | W-E8321-MS | Carbamazepine |  | 0.0008 | U | 0.0008 | 0.0032 | ug/L |  | W-SURF-SLT | 20.8 C | 36064 umhos/cm |  | 7.52 | 6.44 mg/L | 3.0 m | P406048 | 2287887 | ICE | EPA 8321B
RQ-2021-10-25-01 | Pine Island | GTMPINUT | gtmpinut1.1 | 02-Nov-2021 11:50 | 09-Nov-2021 08:25 | CHEMISTRY | W-E8321-MS | Benzovindiflupyr |  | 0.002 | U | 0.002 | 0.008 | ug/L |  | W-SURF-SLT | 20.8 C | 36064 umhos/cm |  | 7.52 | 6.44 mg/L | 3.0 m | P406048 | 2287887 | ICE | EPA 8321B
RQ-2021-10-25-01 | Pine Island | GTMPINUT | gtmpinut1.1 | 02-Nov-2021 11:50 | 09-Nov-2021 08:25 | CHEMISTRY | W-E8321-MS | Bentazon |  | 0.014 |  | 0.0008 | 0.0032 | ug/L |  | W-SURF-SLT | 20.8 C | 36064 umhos/cm |  | 7.52 | 6.44 mg/L | 3.0 m | P406048 | 2287887 | ICE | EPA 8321B
RQ-2021-10-25-01 | Pine Island | GTMPINUT | gtmpinut1.1 | 02-Nov-2021 11:50 | 09-Nov-2021 08:25 | CHEMISTRY | W-E8321-MS | Afidopyropen |  | 0.002 | U | 0.002 | 0.008 | ug/L |  | W-SURF-SLT | 20.8 C | 36064 umhos/cm |  | 7.52 | 6.44 mg/L | 3.0 m | P406048 | 2287887 | ICE | EPA 8321B
RQ-2021-10-25-01 | Pine Island | GTMPINUT | gtmpinut1.1 | 02-Nov-2021 11:50 | 09-Nov-2021 08:25 | CHEMISTRY | W-E8321-MS | Acetamiprid |  | 0.002 | U | 0.002 | 0.008 | ug/L |  | W-SURF-SLT | 20.8 C | 36064 umhos/cm |  | 7.52 | 6.44 mg/L | 3.0 m | P406048 | 2287887 | ICE | EPA 8321B
RQ-2021-10-25-01 | Pine Island | GTMPINUT | gtmpinut1.1 | 02-Nov-2021 11:50 | 09-Nov-2021 08:25 | CHEMISTRY | W-E8321-MS | Acetaminophen |  | 0.008 | U | 0.008 | 0.032 | ug/L |  | W-SURF-SLT | 20.8 C | 36064 umhos/cm |  | 7.52 | 6.44 mg/L | 3.0 m | P406048 | 2287887 | ICE | EPA 8321B
RQ-2021-10-25-01 | Pine Island | GTMPINUT | gtmpinut1.1 | 02-Nov-2021 11:50 | 09-Nov-2021 08:25 | CHEMISTRY | W-E8321-MS | 2,4,5-T | 39740 | 0.004 | U | 0.004 | 0.016 | ug/L |  | W-SURF-SLT | 20.8 C | 36064 umhos/cm |  | 7.52 | 6.44 mg/L | 3.0 m | P406048 | 2287887 | ICE | EPA 8321B
RQ-2021-10-25-01 | Pine Island | GTMPINUT | gtmpinut1.1 | 02-Nov-2021 11:50 | 09-Nov-2021 08:25 | CHEMISTRY | W-E8321-MS | 2,4-D | 39730 | 0.0044 | I | 0.002 | 0.008 | ug/L |  | W-SURF-SLT | 20.8 C | 36064 umhos/cm |  | 7.52 | 6.44 mg/L | 3.0 m | P406048 | 2287887 | ICE | EPA 8321B
RQ-2021-10-25-01 | Pine Island | GTMPINUT | gtmpinut1.1 | 02-Nov-2021 11:50 | 05-Nov-2021 16:07 | CHEMISTRY | W-E8321-DI | Glyphosate |  | 10 | U | 10 | 40 | ug/L | MDL for some parameters elevated due to matrix interference. | W-SURF-SLT | 20.8 C | 36064 umhos/cm |  | 7.52 | 6.44 mg/L | 3.0 m | P405994 | 2287887 | ICE | EPA 8321B
RQ-2021-10-25-01 | Pine Island | GTMPINUT | gtmpinut1.1 | 02-Nov-2021 11:50 | 05-Nov-2021 16:07 | CHEMISTRY | W-E8321-DI | Glufosinate |  | 10 | U | 10 | 40 | ug/L | MDL for some parameters elevated due to matrix interference. | W-SURF-SLT | 20.8 C | 36064 umhos/cm |  | 7.52 | 6.44 mg/L | 3.0 m | P405994 | 2287887 | ICE | EPA 8321B
RQ-2021-10-25-01 | Pine Island | GTMPINUT | gtmpinut1.1 | 02-Nov-2021 11:50 | 05-Nov-2021 16:07 | CHEMISTRY | W-E8321-DI | AMPA |  | 10 | U | 10 | 40 | ug/L | MDL for some parameters elevated due to matrix interference. | W-SURF-SLT | 20.8 C | 36064 umhos/cm |  | 7.52 | 6.44 mg/L | 3.0 m | P405994 | 2287887 | ICE | EPA 8321B
RQ-2021-10-25-01 | Pine Island | GTMPINUT | gtmpinut1.1 | 02-Nov-2021 11:50 | 05-Nov-2021 14:04 | CHEMISTRY | W-E8321-DI | Sucralose |  | 0.3 |  | 0.01 | 0.04 | ug/L | MDL for some parameters elevated due to matrix interference. | W-SURF-SLT | 20.8 C | 36064 umhos/cm |  | 7.52 | 6.44 mg/L | 3.0 m | P405994 | 2287887 | ICE | EPA 8321B
RQ-2021-10-25-01 | Pine Island | GTMPINUT | gtmpinut1.1 | 02-Nov-2021 11:50 | 05-Nov-2021 14:04 | CHEMISTRY | W-E8321-DI | Endothall |  | 0.25 | U | 0.25 | 1 | ug/L | MDL for some parameters elevated due to matrix interference. | W-SURF-SLT | 20.8 C | 36064 umhos/cm |  | 7.52 | 6.44 mg/L | 3.0 m | P405994 | 2287887 | ICE | EPA 8321B
RQ-2021-10-25-01 | Pine Island | GTMPINUT | gtmpinut1.1 | 02-Nov-2021 11:50 | 05-Nov-2021 14:04 | CHEMISTRY | W-E8321-DI | Acesulfame K |  | 0.1 | U | 0.1 | 0.4 | ug/L | MDL for some parameters elevated due to matrix interference. | W-SURF-SLT | 20.8 C | 36064 umhos/cm |  | 7.52 | 6.44 mg/L | 3.0 m | P405994 | 2287887 | ICE | EPA 8321B
RQ-2021-10-25-01 | Pellicer Creek | GTMPCNUT | gtmpcnut1.1 | 02-Nov-2021 13:00 | 09-Nov-2021 07:50 | CHEMISTRY | W-E8321-MS | Triclopyr |  | 0.004 | U | 0.004 | 0.016 | ug/L |  | W-BRACKISH | 21.2 C | 41782 umhos/cm |  | 7.75 | 6.83 mg/L | 1.8 m | P406048 | 2287886 | ICE | EPA 8321B
RQ-2021-10-25-01 | Pellicer Creek | GTMPCNUT | gtmpcnut1.1 | 02-Nov-2021 13:00 | 09-Nov-2021 07:50 | CHEMISTRY | W-E8321-MS | Tolfenpyrad |  | 0.002 | U | 0.002 | 0.008 | ug/L |  | W-BRACKISH | 21.2 C | 41782 umhos/cm |  | 7.75 | 6.83 mg/L | 1.8 m | P406048 | 2287886 | ICE | EPA 8321B
RQ-2021-10-25-01 | Pellicer Creek | GTMPCNUT | gtmpcnut1.1 | 02-Nov-2021 13:00 | 09-Nov-2021 07:50 | CHEMISTRY | W-E8321-MS | Thiamethoxam |  | 0.002 | U | 0.002 | 0.008 | ug/L |  | W-BRACKISH | 21.2 C | 41782 umhos/cm |  | 7.75 | 6.83 mg/L | 1.8 m | P406048 | 2287886 | ICE | EPA 8321B
RQ-2021-10-25-01 | Pellicer Creek | GTMPCNUT | gtmpcnut1.1 | 02-Nov-2021 13:00 | 09-Nov-2021 07:50 | CHEMISTRY | W-E8321-MS | Pyraclostrobin |  | 0.002 | U | 0.002 | 0.008 | ug/L |  | W-BRACKISH | 21.2 C | 41782 umhos/cm |  | 7.75 | 6.83 mg/L | 1.8 m | P406048 | 2287886 | ICE | EPA 8321B
RQ-2021-10-25-01 | Pellicer Creek | GTMPCNUT | gtmpcnut1.1 | 02-Nov-2021 13:00 | 09-Nov-2021 07:50 | CHEMISTRY | W-E8321-MS | Primidone |  | 0.004 | U | 0.004 | 0.016 | ug/L |  | W-BRACKISH | 21.2 C | 41782 umhos/cm |  | 7.75 | 6.83 mg/L | 1.8 m | P406048 | 2287886 | ICE | EPA 8321B
RQ-2021-10-25-01 | Pellicer Creek | GTMPCNUT | gtmpcnut1.1 | 02-Nov-2021 13:00 | 09-Nov-2021 07:50 | CHEMISTRY | W-E8321-MS | Naproxen |  | 0.008 | U | 0.008 | 0.032 | ug/L |  | W-BRACKISH | 21.2 C | 41782 umhos/cm |  | 7.75 | 6.83 mg/L | 1.8 m | P406048 | 2287886 | ICE | EPA 8321B
RQ-2021-10-25-01 | Pellicer Creek | GTMPCNUT | gtmpcnut1.1 | 02-Nov-2021 13:00 | 09-Nov-2021 07:50 | CHEMISTRY | W-E8321-MS | MCPP |  | 0.004 | U | 0.004 | 0.016 | ug/L |  | W-BRACKISH | 21.2 C | 41782 umhos/cm |  | 7.75 | 6.83 mg/L | 1.8 m | P406048 | 2287886 | ICE | EPA 8321B
RQ-2021-10-25-01 | Pellicer Creek | GTMPCNUT | gtmpcnut1.1 | 02-Nov-2021 13:00 | 09-Nov-2021 07:50 | CHEMISTRY | W-E8321-MS | Mandestrobin |  | 0.002 | U | 0.002 | 0.008 | ug/L |  | W-BRACKISH | 21.2 C | 41782 umhos/cm |  | 7.75 | 6.83 mg/L | 1.8 m | P406048 | 2287886 | ICE | EPA 8321B
RQ-2021-10-25-01 | Pellicer Creek | GTMPCNUT | gtmpcnut1.1 | 02-Nov-2021 13:00 | 09-Nov-2021 07:50 | CHEMISTRY | W-E8321-MS | Linuron |  | 0.004 | U | 0.004 | 0.016 | ug/L |  | W-BRACKISH | 21.2 C | 41782 umhos/cm |  | 7.75 | 6.83 mg/L | 1.8 m | P406048 | 2287886 | ICE | EPA 8321B
RQ-2021-10-25-01 | Pellicer Creek | GTMPCNUT | gtmpcnut1.1 | 02-Nov-2021 13:00 | 09-Nov-2021 07:50 | CHEMISTRY | W-E8321-MS | Imidacloprid |  | 0.002 | U | 0.002 | 0.008 | ug/L |  | W-BRACKISH | 21.2 C | 41782 umhos/cm |  | 7.75 | 6.83 mg/L | 1.8 m | P406048 | 2287886 | ICE | EPA 8321B
RQ-2021-10-25-01 | Pellicer Creek | GTMPCNUT | gtmpcnut1.1 | 02-Nov-2021 13:00 | 09-Nov-2021 07:50 | CHEMISTRY | W-E8321-MS | Imazapyr |  | 0.048 |  | 0.004 | 0.016 | ug/L |  | W-BRACKISH | 21.2 C | 41782 umhos/cm |  | 7.75 | 6.83 mg/L | 1.8 m | P406048 | 2287886 | ICE | EPA 8321B
RQ-2021-10-25-01 | Pellicer Creek | GTMPCNUT | gtmpcnut1.1 | 02-Nov-2021 13:00 | 09-Nov-2021 07:50 | CHEMISTRY | W-E8321-MS | Ibuprofen |  | 0.02 | U | 0.02 | 0.08 | ug/L |  | W-BRACKISH | 21.2 C | 41782 umhos/cm |  | 7.75 | 6.83 mg/L | 1.8 m | P406048 | 2287886 | ICE | EPA 8321B
RQ-2021-10-25-01 | Pellicer Creek | GTMPCNUT | gtmpcnut1.1 | 02-Nov-2021 13:00 | 09-Nov-2021 07:50 | CHEMISTRY | W-E8321-MS | Hydrocodone |  | 0.002 | U | 0.002 | 0.008 | ug/L |  | W-BRACKISH | 21.2 C | 41782 umhos/cm |  | 7.75 | 6.83 mg/L | 1.8 m | P406048 | 2287886 | ICE | EPA 8321B
RQ-2021-10-25-01 | Pellicer Creek | GTMPCNUT | gtmpcnut1.1 | 02-Nov-2021 13:00 | 09-Nov-2021 07:50 | CHEMISTRY | W-E8321-MS | Fluridone |  | 0.0008 | U | 0.0008 | 0.0032 | ug/L |  | W-BRACKISH | 21.2 C | 41782 umhos/cm |  | 7.75 | 6.83 mg/L | 1.8 m | P406048 | 2287886 | ICE | EPA 8321B
RQ-2021-10-25-01 | Pellicer Creek | GTMPCNUT | gtmpcnut1.1 | 02-Nov-2021 13:00 | 09-Nov-2021 07:50 | CHEMISTRY | W-E8321-MS | Fenuron |  | 0.016 | U | 0.016 | 0.064 | ug/L |  | W-BRACKISH | 21.2 C | 41782 umhos/cm |  | 7.75 | 6.83 mg/L | 1.8 m | P406048 | 2287886 | ICE | EPA 8321B
RQ-2021-10-25-01 | Pellicer Creek | GTMPCNUT | gtmpcnut1.1 | 02-Nov-2021 13:00 | 09-Nov-2021 07:50 | CHEMISTRY | W-E8321-MS | Diuron |  | 0.0048 | I | 0.002 | 0.008 | ug/L |  | W-BRACKISH | 21.2 C | 41782 umhos/cm |  | 7.75 | 6.83 mg/L | 1.8 m | P406048 | 2287886 | ICE | EPA 8321B
RQ-2021-10-25-01 | Pellicer Creek | GTMPCNUT | gtmpcnut1.1 | 02-Nov-2021 13:00 | 09-Nov-2021 07:50 | CHEMISTRY | W-E8321-MS | Dinotefuran |  | 0.002 | U | 0.002 | 0.008 | ug/L |  | W-BRACKISH | 21.2 C | 41782 umhos/cm |  | 7.75 | 6.83 mg/L | 1.8 m | P406048 | 2287886 | ICE | EPA 8321B
RQ-2021-10-25-01 | Pellicer Creek | GTMPCNUT | gtmpcnut1.1 | 02-Nov-2021 13:00 | 09-Nov-2021 07:50 | CHEMISTRY | W-E8321-MS | Clothianidin |  | 0.002 | U | 0.002 | 0.008 | ug/L |  | W-BRACKISH | 21.2 C | 41782 umhos/cm |  | 7.75 | 6.83 mg/L | 1.8 m | P406048 | 2287886 | ICE | EPA 8321B
RQ-2021-10-25-01 | Pellicer Creek | GTMPCNUT | gtmpcnut1.1 | 02-Nov-2021 13:00 | 09-Nov-2021 07:50 | CHEMISTRY | W-E8321-MS | Carbamazepine |  | 0.0008 | U | 0.0008 | 0.0032 | ug/L |  | W-BRACKISH | 21.2 C | 41782 umhos/cm |  | 7.75 | 6.83 mg/L | 1.8 m | P406048 | 2287886 | ICE | EPA 8321B
RQ-2021-10-25-01 | Pellicer Creek | GTMPCNUT | gtmpcnut1.1 | 02-Nov-2021 13:00 | 09-Nov-2021 07:50 | CHEMISTRY | W-E8321-MS | Benzovindiflupyr |  | 0.002 | U | 0.002 | 0.008 | ug/L |  | W-BRACKISH | 21.2 C | 41782 umhos/cm |  | 7.75 | 6.83 mg/L | 1.8 m | P406048 | 2287886 | ICE | EPA 8321B
RQ-2021-10-25-01 | Pellicer Creek | GTMPCNUT | gtmpcnut1.1 | 02-Nov-2021 13:00 | 09-Nov-2021 07:50 | CHEMISTRY | W-E8321-MS | Bentazon |  | 0.0032 |  | 0.0008 | 0.0032 | ug/L |  | W-BRACKISH | 21.2 C | 41782 umhos/cm |  | 7.75 | 6.83 mg/L | 1.8 m | P406048 | 2287886 | ICE | EPA 8321B
RQ-2021-10-25-01 | Pellicer Creek | GTMPCNUT | gtmpcnut1.1 | 02-Nov-2021 13:00 | 09-Nov-2021 07:50 | CHEMISTRY | W-E8321-MS | Afidopyropen |  | 0.002 | U | 0.002 | 0.008 | ug/L |  | W-BRACKISH | 21.2 C | 41782 umhos/cm |  | 7.75 | 6.83 mg/L | 1.8 m | P406048 | 2287886 | ICE | EPA 8321B
RQ-2021-10-25-01 | Pellicer Creek | GTMPCNUT | gtmpcnut1.1 | 02-Nov-2021 13:00 | 09-Nov-2021 07:50 | CHEMISTRY | W-E8321-MS | Acetamiprid |  | 0.002 | U | 0.002 | 0.008 | ug/L |  | W-BRACKISH | 21.2 C | 41782 umhos/cm |  | 7.75 | 6.83 mg/L | 1.8 m | P406048 | 2287886 | ICE | EPA 8321B
RQ-2021-10-25-01 | Pellicer Creek | GTMPCNUT | gtmpcnut1.1 | 02-Nov-2021 13:00 | 09-Nov-2021 07:50 | CHEMISTRY | W-E8321-MS | Acetaminophen |  | 0.008 | U | 0.008 | 0.032 | ug/L |  | W-BRACKISH | 21.2 C | 41782 umhos/cm |  | 7.75 | 6.83 mg/L | 1.8 m | P406048 | 2287886 | ICE | EPA 8321B
RQ-2021-10-25-01 | Pellicer Creek | GTMPCNUT | gtmpcnut1.1 | 02-Nov-2021 13:00 | 09-Nov-2021 07:50 | CHEMISTRY | W-E8321-MS | 2,4,5-T | 39740 | 0.004 | U | 0.004 | 0.016 | ug/L |  | W-BRACKISH | 21.2 C | 41782 umhos/cm |  | 7.75 | 6.83 mg/L | 1.8 m | P406048 | 2287886 | ICE | EPA 8321B
RQ-2021-10-25-01 | Pellicer Creek | GTMPCNUT | gtmpcnut1.1 | 02-Nov-2021 13:00 | 09-Nov-2021 07:50 | CHEMISTRY | W-E8321-MS | 2,4-D | 39730 | 0.0063 | I | 0.002 | 0.008 | ug/L |  | W-BRACKISH | 21.2 C | 41782 umhos/cm |  | 7.75 | 6.83 mg/L | 1.8 m | P406048 | 2287886 | ICE | EPA 8321B
RQ-2021-10-25-01 | Pellicer Creek | GTMPCNUT | gtmpcnut1.1 | 02-Nov-2021 13:00 | 05-Nov-2021 15:56 | CHEMISTRY | W-E8321-DI | Glyphosate |  | 10 | U | 10 | 40 | ug/L | MDL for some parameters elevated due to matrix interference. | W-BRACKISH | 21.2 C | 41782 umhos/cm |  | 7.75 | 6.83 mg/L | 1.8 m | P405994 | 2287886 | ICE | EPA 8321B
RQ-2021-10-25-01 | Pellicer Creek | GTMPCNUT | gtmpcnut1.1 | 02-Nov-2021 13:00 | 05-Nov-2021 15:56 | CHEMISTRY | W-E8321-DI | Glufosinate |  | 10 | U | 10 | 40 | ug/L | MDL for some parameters elevated due to matrix interference. | W-BRACKISH | 21.2 C | 41782 umhos/cm |  | 7.75 | 6.83 mg/L | 1.8 m | P405994 | 2287886 | ICE | EPA 8321B
RQ-2021-10-25-01 | Pellicer Creek | GTMPCNUT | gtmpcnut1.1 | 02-Nov-2021 13:00 | 05-Nov-2021 15:56 | CHEMISTRY | W-E8321-DI | AMPA |  | 10 | U | 10 | 40 | ug/L | MDL for some parameters elevated due to matrix interference. | W-BRACKISH | 21.2 C | 41782 umhos/cm |  | 7.75 | 6.83 mg/L | 1.8 m | P405994 | 2287886 | ICE | EPA 8321B
RQ-2021-10-25-01 | Pellicer Creek | GTMPCNUT | gtmpcnut1.1 | 02-Nov-2021 13:00 | 05-Nov-2021 13:49 | CHEMISTRY | W-E8321-DI | Sucralose |  | 0.085 |  | 0.01 | 0.04 | ug/L | MDL for some parameters elevated due to matrix interference. | W-BRACKISH | 21.2 C | 41782 umhos/cm |  | 7.75 | 6.83 mg/L | 1.8 m | P405994 | 2287886 | ICE | EPA 8321B
RQ-2021-10-25-01 | Pellicer Creek | GTMPCNUT | gtmpcnut1.1 | 02-Nov-2021 13:00 | 05-Nov-2021 13:49 | CHEMISTRY | W-E8321-DI | Endothall |  | 0.25 | U | 0.25 | 1 | ug/L | MDL for some parameters elevated due to matrix interference. | W-BRACKISH | 21.2 C | 41782 umhos/cm |  | 7.75 | 6.83 mg/L | 1.8 m | P405994 | 2287886 | ICE | EPA 8321B
RQ-2021-10-25-01 | Pellicer Creek | GTMPCNUT | gtmpcnut1.1 | 02-Nov-2021 13:00 | 05-Nov-2021 13:49 | CHEMISTRY | W-E8321-DI | Acesulfame K |  | 0.1 | U | 0.1 | 0.4 | ug/L | MDL for some parameters elevated due to matrix interference. | W-BRACKISH | 21.2 C | 41782 umhos/cm |  | 7.75 | 6.83 mg/L | 1.8 m | P405994 | 2287886 | ICE | EPA 8321B
RQ-2021-10-25-01 | Fort Matanzas | GTMFMNUT | gtmfmnut1.1 | 02-Nov-2021 08:47 | 09-Nov-2021 06:41 | CHEMISTRY | W-E8321-MS | Triclopyr |  | 0.004 | U | 0.004 | 0.016 | ug/L |  | W-SURF-SLT | 21.4 C | 52123 umhos/cm |  | 7.87 | 7.12 mg/L | 3.0 m | P406048 | 2287885 | ICE | EPA 8321B
RQ-2021-10-25-01 | Fort Matanzas | GTMFMNUT | gtmfmnut1.1 | 02-Nov-2021 08:47 | 09-Nov-2021 06:41 | CHEMISTRY | W-E8321-MS | Tolfenpyrad |  | 0.002 | U | 0.002 | 0.008 | ug/L |  | W-SURF-SLT | 21.4 C | 52123 umhos/cm |  | 7.87 | 7.12 mg/L | 3.0 m | P406048 | 2287885 | ICE | EPA 8321B
RQ-2021-10-25-01 | Fort Matanzas | GTMFMNUT | gtmfmnut1.1 | 02-Nov-2021 08:47 | 09-Nov-2021 06:41 | CHEMISTRY | W-E8321-MS | Thiamethoxam |  | 0.002 | U | 0.002 | 0.008 | ug/L |  | W-SURF-SLT | 21.4 C | 52123 umhos/cm |  | 7.87 | 7.12 mg/L | 3.0 m | P406048 | 2287885 | ICE | EPA 8321B
RQ-2021-10-25-01 | Fort Matanzas | GTMFMNUT | gtmfmnut1.1 | 02-Nov-2021 08:47 | 09-Nov-2021 06:41 | CHEMISTRY | W-E8321-MS | Pyraclostrobin |  | 0.002 | U | 0.002 | 0.008 | ug/L |  | W-SURF-SLT | 21.4 C | 52123 umhos/cm |  | 7.87 | 7.12 mg/L | 3.0 m | P406048 | 2287885 | ICE | EPA 8321B
RQ-2021-10-25-01 | Fort Matanzas | GTMFMNUT | gtmfmnut1.1 | 02-Nov-2021 08:47 | 09-Nov-2021 06:41 | CHEMISTRY | W-E8321-MS | Primidone |  | 0.004 | U | 0.004 | 0.016 | ug/L |  | W-SURF-SLT | 21.4 C | 52123 umhos/cm |  | 7.87 | 7.12 mg/L | 3.0 m | P406048 | 2287885 | ICE | EPA 8321B
RQ-2021-10-25-01 | Fort Matanzas | GTMFMNUT | gtmfmnut1.1 | 02-Nov-2021 08:47 | 09-Nov-2021 06:41 | CHEMISTRY | W-E8321-MS | Naproxen |  | 0.008 | U | 0.008 | 0.032 | ug/L |  | W-SURF-SLT | 21.4 C | 52123 umhos/cm |  | 7.87 | 7.12 mg/L | 3.0 m | P406048 | 2287885 | ICE | EPA 8321B
RQ-2021-10-25-01 | Fort Matanzas | GTMFMNUT | gtmfmnut1.1 | 02-Nov-2021 08:47 | 09-Nov-2021 06:41 | CHEMISTRY | W-E8321-MS | MCPP |  | 0.004 | U | 0.004 | 0.016 | ug/L |  | W-SURF-SLT | 21.4 C | 52123 umhos/cm |  | 7.87 | 7.12 mg/L | 3.0 m | P406048 | 2287885 | ICE | EPA 8321B
RQ-2021-10-25-01 | Fort Matanzas | GTMFMNUT | gtmfmnut1.1 | 02-Nov-2021 08:47 | 09-Nov-2021 06:41 | CHEMISTRY | W-E8321-MS | Mandestrobin |  | 0.002 | U | 0.002 | 0.008 | ug/L |  | W-SURF-SLT | 21.4 C | 52123 umhos/cm |  | 7.87 | 7.12 mg/L | 3.0 m | P406048 | 2287885 | ICE | EPA 8321B
RQ-2021-10-25-01 | Fort Matanzas | GTMFMNUT | gtmfmnut1.1 | 02-Nov-2021 08:47 | 09-Nov-2021 06:41 | CHEMISTRY | W-E8321-MS | Linuron |  | 0.004 | U | 0.004 | 0.016 | ug/L |  | W-SURF-SLT | 21.4 C | 52123 umhos/cm |  | 7.87 | 7.12 mg/L | 3.0 m | P406048 | 2287885 | ICE | EPA 8321B
RQ-2021-10-25-01 | Fort Matanzas | GTMFMNUT | gtmfmnut1.1 | 02-Nov-2021 08:47 | 09-Nov-2021 06:41 | CHEMISTRY | W-E8321-MS | Imidacloprid |  | 0.002 | U | 0.002 | 0.008 | ug/L |  | W-SURF-SLT | 21.4 C | 52123 umhos/cm |  | 7.87 | 7.12 mg/L | 3.0 m | P406048 | 2287885 | ICE | EPA 8321B
RQ-2021-10-25-01 | Fort Matanzas | GTMFMNUT | gtmfmnut1.1 | 02-Nov-2021 08:47 | 09-Nov-2021 06:41 | CHEMISTRY | W-E8321-MS | Imazapyr |  | 0.0064 | I | 0.004 | 0.016 | ug/L |  | W-SURF-SLT | 21.4 C | 52123 umhos/cm |  | 7.87 | 7.12 mg/L | 3.0 m | P406048 | 2287885 | ICE | EPA 8321B
RQ-2021-10-25-01 | Fort Matanzas | GTMFMNUT | gtmfmnut1.1 | 02-Nov-2021 08:47 | 09-Nov-2021 06:41 | CHEMISTRY | W-E8321-MS | Ibuprofen |  | 0.02 | U | 0.02 | 0.08 | ug/L |  | W-SURF-SLT | 21.4 C | 52123 umhos/cm |  | 7.87 | 7.12 mg/L | 3.0 m | P406048 | 2287885 | ICE | EPA 8321B
RQ-2021-10-25-01 | Fort Matanzas | GTMFMNUT | gtmfmnut1.1 | 02-Nov-2021 08:47 | 09-Nov-2021 06:41 | CHEMISTRY | W-E8321-MS | Hydrocodone |  | 0.002 | U | 0.002 | 0.008 | ug/L |  | W-SURF-SLT | 21.4 C | 52123 umhos/cm |  | 7.87 | 7.12 mg/L | 3.0 m | P406048 | 2287885 | ICE | EPA 8321B
RQ-2021-10-25-01 | Fort Matanzas | GTMFMNUT | gtmfmnut1.1 | 02-Nov-2021 08:47 | 09-Nov-2021 06:41 | CHEMISTRY | W-E8321-MS | Fluridone |  | 0.0008 | U | 0.0008 | 0.0032 | ug/L |  | W-SURF-SLT | 21.4 C | 52123 umhos/cm |  | 7.87 | 7.12 mg/L | 3.0 m | P406048 | 2287885 | ICE | EPA 8321B
RQ-2021-10-25-01 | Fort Matanzas | GTMFMNUT | gtmfmnut1.1 | 02-Nov-2021 08:47 | 09-Nov-2021 06:41 | CHEMISTRY | W-E8321-MS | Fenuron |  | 0.016 | U | 0.016 | 0.064 | ug/L |  | W-SURF-SLT | 21.4 C | 52123 umhos/cm |  | 7.87 | 7.12 mg/L | 3.0 m | P406048 | 2287885 | ICE | EPA 8321B
RQ-2021-10-25-01 | Fort Matanzas | GTMFMNUT | gtmfmnut1.1 | 02-Nov-2021 08:47 | 09-Nov-2021 06:41 | CHEMISTRY | W-E8321-MS | Diuron |  | 0.002 | U | 0.002 | 0.008 | ug/L |  | W-SURF-SLT | 21.4 C | 52123 umhos/cm |  | 7.87 | 7.12 mg/L | 3.0 m | P406048 | 2287885 | ICE | EPA 8321B
RQ-2021-10-25-01 | Fort Matanzas | GTMFMNUT | gtmfmnut1.1 | 02-Nov-2021 08:47 | 09-Nov-2021 06:41 | CHEMISTRY | W-E8321-MS | Dinotefuran |  | 0.002 | U | 0.002 | 0.008 | ug/L |  | W-SURF-SLT | 21.4 C | 52123 umhos/cm |  | 7.87 | 7.12 mg/L | 3.0 m | P406048 | 2287885 | ICE | EPA 8321B
RQ-2021-10-25-01 | Fort Matanzas | GTMFMNUT | gtmfmnut1.1 | 02-Nov-2021 08:47 | 09-Nov-2021 06:41 | CHEMISTRY | W-E8321-MS | Clothianidin |  | 0.002 | U | 0.002 | 0.008 | ug/L |  | W-SURF-SLT | 21.4 C | 52123 umhos/cm |  | 7.87 | 7.12 mg/L | 3.0 m | P406048 | 2287885 | ICE | EPA 8321B
RQ-2021-10-25-01 | Fort Matanzas | GTMFMNUT | gtmfmnut1.1 | 02-Nov-2021 08:47 | 09-Nov-2021 06:41 | CHEMISTRY | W-E8321-MS | Carbamazepine |  | 0.0008 | U | 0.0008 | 0.0032 | ug/L |  | W-SURF-SLT | 21.4 C | 52123 umhos/cm |  | 7.87 | 7.12 mg/L | 3.0 m | P406048 | 2287885 | ICE | EPA 8321B
RQ-2021-10-25-01 | Fort Matanzas | GTMFMNUT | gtmfmnut1.1 | 02-Nov-2021 08:47 | 09-Nov-2021 06:41 | CHEMISTRY | W-E8321-MS | Benzovindiflupyr |  | 0.002 | U | 0.002 | 0.008 | ug/L |  | W-SURF-SLT | 21.4 C | 52123 umhos/cm |  | 7.87 | 7.12 mg/L | 3.0 m | P406048 | 2287885 | ICE | EPA 8321B
RQ-2021-10-25-01 | Fort Matanzas | GTMFMNUT | gtmfmnut1.1 | 02-Nov-2021 08:47 | 09-Nov-2021 06:41 | CHEMISTRY | W-E8321-MS | Bentazon |  | 0.0024 | I | 0.0008 | 0.0032 | ug/L |  | W-SURF-SLT | 21.4 C | 52123 umhos/cm |  | 7.87 | 7.12 mg/L | 3.0 m | P406048 | 2287885 | ICE | EPA 8321B
RQ-2021-10-25-01 | Fort Matanzas | GTMFMNUT | gtmfmnut1.1 | 02-Nov-2021 08:47 | 09-Nov-2021 06:41 | CHEMISTRY | W-E8321-MS | Afidopyropen |  | 0.002 | U | 0.002 | 0.008 | ug/L |  | W-SURF-SLT | 21.4 C | 52123 umhos/cm |  | 7.87 | 7.12 mg/L | 3.0 m | P406048 | 2287885 | ICE | EPA 8321B
RQ-2021-10-25-01 | Fort Matanzas | GTMFMNUT | gtmfmnut1.1 | 02-Nov-2021 08:47 | 09-Nov-2021 06:41 | CHEMISTRY | W-E8321-MS | Acetamiprid |  | 0.002 | U | 0.002 | 0.008 | ug/L |  | W-SURF-SLT | 21.4 C | 52123 umhos/cm |  | 7.87 | 7.12 mg/L | 3.0 m | P406048 | 2287885 | ICE | EPA 8321B
RQ-2021-10-25-01 | Fort Matanzas | GTMFMNUT | gtmfmnut1.1 | 02-Nov-2021 08:47 | 09-Nov-2021 06:41 | CHEMISTRY | W-E8321-MS | Acetaminophen |  | 0.008 | U | 0.008 | 0.032 | ug/L |  | W-SURF-SLT | 21.4 C | 52123 umhos/cm |  | 7.87 | 7.12 mg/L | 3.0 m | P406048 | 2287885 | ICE | EPA 8321B
RQ-2021-10-25-01 | Fort Matanzas | GTMFMNUT | gtmfmnut1.1 | 02-Nov-2021 08:47 | 09-Nov-2021 06:41 | CHEMISTRY | W-E8321-MS | 2,4,5-T | 39740 | 0.004 | U | 0.004 | 0.016 | ug/L |  | W-SURF-SLT | 21.4 C | 52123 umhos/cm |  | 7.87 | 7.12 mg/L | 3.0 m | P406048 | 2287885 | ICE | EPA 8321B
RQ-2021-10-25-01 | Fort Matanzas | GTMFMNUT | gtmfmnut1.1 | 02-Nov-2021 08:47 | 09-Nov-2021 06:41 | CHEMISTRY | W-E8321-MS | 2,4-D | 39730 | 0.002 | U | 0.002 | 0.008 | ug/L |  | W-SURF-SLT | 21.4 C | 52123 umhos/cm |  | 7.87 | 7.12 mg/L | 3.0 m | P406048 | 2287885 | ICE | EPA 8321B
RQ-2021-10-25-01 | Fort Matanzas | GTMFMNUT | gtmfmnut1.1 | 02-Nov-2021 08:47 | 05-Nov-2021 15:46 | CHEMISTRY | W-E8321-DI | Glyphosate |  | 10 | U | 10 | 40 | ug/L | MDL for some parameters elevated due to matrix interference. | W-SURF-SLT | 21.4 C | 52123 umhos/cm |  | 7.87 | 7.12 mg/L | 3.0 m | P405994 | 2287885 | ICE | EPA 8321B
RQ-2021-10-25-01 | Fort Matanzas | GTMFMNUT | gtmfmnut1.1 | 02-Nov-2021 08:47 | 05-Nov-2021 15:46 | CHEMISTRY | W-E8321-DI | Glufosinate |  | 10 | U | 10 | 40 | ug/L | MDL for some parameters elevated due to matrix interference. | W-SURF-SLT | 21.4 C | 52123 umhos/cm |  | 7.87 | 7.12 mg/L | 3.0 m | P405994 | 2287885 | ICE | EPA 8321B
RQ-2021-10-25-01 | Fort Matanzas | GTMFMNUT | gtmfmnut1.1 | 02-Nov-2021 08:47 | 05-Nov-2021 15:46 | CHEMISTRY | W-E8321-DI | AMPA |  | 10 | U | 10 | 40 | ug/L | MDL for some parameters elevated due to matrix interference. | W-SURF-SLT | 21.4 C | 52123 umhos/cm |  | 7.87 | 7.12 mg/L | 3.0 m | P405994 | 2287885 | ICE | EPA 8321B
RQ-2021-10-25-01 | Fort Matanzas | GTMFMNUT | gtmfmnut1.1 | 02-Nov-2021 08:47 | 05-Nov-2021 13:34 | CHEMISTRY | W-E8321-DI | Sucralose |  | 0.11 |  | 0.01 | 0.04 | ug/L | MDL for some parameters elevated due to matrix interference. | W-SURF-SLT | 21.4 C | 52123 umhos/cm |  | 7.87 | 7.12 mg/L | 3.0 m | P405994 | 2287885 | ICE | EPA 8321B
RQ-2021-10-25-01 | Fort Matanzas | GTMFMNUT | gtmfmnut1.1 | 02-Nov-2021 08:47 | 05-Nov-2021 13:34 | CHEMISTRY | W-E8321-DI | Endothall |  | 0.25 | U | 0.25 | 1 | ug/L | MDL for some parameters elevated due to matrix interference. | W-SURF-SLT | 21.4 C | 52123 umhos/cm |  | 7.87 | 7.12 mg/L | 3.0 m | P405994 | 2287885 | ICE | EPA 8321B
RQ-2021-10-25-01 | Fort Matanzas | GTMFMNUT | gtmfmnut1.1 | 02-Nov-2021 08:47 | 05-Nov-2021 13:34 | CHEMISTRY | W-E8321-DI | Acesulfame K |  | 0.1 | U | 0.1 | 0.4 | ug/L | MDL for some parameters elevated due to matrix interference. | W-SURF-SLT | 21.4 C | 52123 umhos/cm |  | 7.87 | 7.12 mg/L | 3.0 m | P405994 | 2287885 | ICE | EPA 8321B
RQ-2021-12-06-48 | San Sebastian | GTMSSNUT | gtmssnut1.1 | 06-Dec-2021 12:46 | 14-Dec-2021 07:42 | CHEMISTRY | W-E8321-MS | Triclopyr |  | 0.004 | U | 0.004 | 0.016 | ug/L |  | W-SURF-SLT | 19.5 C | 51999 umhos/cm |  | 8.19 | 7.15 mg/L | 3.0 m | P407196 | 2293336 | ICE | EPA 8321B
RQ-2021-12-06-48 | San Sebastian | GTMSSNUT | gtmssnut1.1 | 06-Dec-2021 12:46 | 14-Dec-2021 07:42 | CHEMISTRY | W-E8321-MS | Tolfenpyrad |  | 0.002 | U | 0.002 | 0.008 | ug/L |  | W-SURF-SLT | 19.5 C | 51999 umhos/cm |  | 8.19 | 7.15 mg/L | 3.0 m | P407196 | 2293336 | ICE | EPA 8321B
RQ-2021-12-06-48 | San Sebastian | GTMSSNUT | gtmssnut1.1 | 06-Dec-2021 12:46 | 14-Dec-2021 07:42 | CHEMISTRY | W-E8321-MS | Thiamethoxam |  | 0.002 | U | 0.002 | 0.008 | ug/L |  | W-SURF-SLT | 19.5 C | 51999 umhos/cm |  | 8.19 | 7.15 mg/L | 3.0 m | P407196 | 2293336 | ICE | EPA 8321B
RQ-2021-12-06-48 | San Sebastian | GTMSSNUT | gtmssnut1.1 | 06-Dec-2021 12:46 | 14-Dec-2021 07:42 | CHEMISTRY | W-E8321-MS | Silvex | 39760 | 0.004 | U | 0.004 | 0.016 | ug/L |  | W-SURF-SLT | 19.5 C | 51999 umhos/cm |  | 8.19 | 7.15 mg/L | 3.0 m | P407196 | 2293336 | ICE | EPA 8321B
RQ-2021-12-06-48 | San Sebastian | GTMSSNUT | gtmssnut1.1 | 06-Dec-2021 12:46 | 14-Dec-2021 07:42 | CHEMISTRY | W-E8321-MS | Pyraclostrobin |  | 0.002 | U | 0.002 | 0.008 | ug/L |  | W-SURF-SLT | 19.5 C | 51999 umhos/cm |  | 8.19 | 7.15 mg/L | 3.0 m | P407196 | 2293336 | ICE | EPA 8321B
RQ-2021-12-06-48 | San Sebastian | GTMSSNUT | gtmssnut1.1 | 06-Dec-2021 12:46 | 14-Dec-2021 07:42 | CHEMISTRY | W-E8321-MS | Primidone |  | 0.004 | U | 0.004 | 0.016 | ug/L |  | W-SURF-SLT | 19.5 C | 51999 umhos/cm |  | 8.19 | 7.15 mg/L | 3.0 m | P407196 | 2293336 | ICE | EPA 8321B
RQ-2021-12-06-48 | San Sebastian | GTMSSNUT | gtmssnut1.1 | 06-Dec-2021 12:46 | 14-Dec-2021 07:42 | CHEMISTRY | W-E8321-MS | Naproxen |  | 0.008 | U | 0.008 | 0.032 | ug/L |  | W-SURF-SLT | 19.5 C | 51999 umhos/cm |  | 8.19 | 7.15 mg/L | 3.0 m | P407196 | 2293336 | ICE | EPA 8321B
RQ-2021-12-06-48 | San Sebastian | GTMSSNUT | gtmssnut1.1 | 06-Dec-2021 12:46 | 14-Dec-2021 07:42 | CHEMISTRY | W-E8321-MS | MCPP |  | 0.004 | U | 0.004 | 0.016 | ug/L |  | W-SURF-SLT | 19.5 C | 51999 umhos/cm |  | 8.19 | 7.15 mg/L | 3.0 m | P407196 | 2293336 | ICE | EPA 8321B
RQ-2021-12-06-48 | San Sebastian | GTMSSNUT | gtmssnut1.1 | 06-Dec-2021 12:46 | 14-Dec-2021 07:42 | CHEMISTRY | W-E8321-MS | Mandestrobin |  | 0.002 | U | 0.002 | 0.008 | ug/L |  | W-SURF-SLT | 19.5 C | 51999 umhos/cm |  | 8.19 | 7.15 mg/L | 3.0 m | P407196 | 2293336 | ICE | EPA 8321B
RQ-2021-12-06-48 | San Sebastian | GTMSSNUT | gtmssnut1.1 | 06-Dec-2021 12:46 | 14-Dec-2021 07:42 | CHEMISTRY | W-E8321-MS | Linuron |  | 0.004 | U | 0.004 | 0.016 | ug/L |  | W-SURF-SLT | 19.5 C | 51999 umhos/cm |  | 8.19 | 7.15 mg/L | 3.0 m | P407196 | 2293336 | ICE | EPA 8321B
RQ-2021-12-06-48 | San Sebastian | GTMSSNUT | gtmssnut1.1 | 06-Dec-2021 12:46 | 14-Dec-2021 07:42 | CHEMISTRY | W-E8321-MS | Imidacloprid |  | 0.002 | U | 0.002 | 0.008 | ug/L |  | W-SURF-SLT | 19.5 C | 51999 umhos/cm |  | 8.19 | 7.15 mg/L | 3.0 m | P407196 | 2293336 | ICE | EPA 8321B
RQ-2021-12-06-48 | San Sebastian | GTMSSNUT | gtmssnut1.1 | 06-Dec-2021 12:46 | 14-Dec-2021 07:42 | CHEMISTRY | W-E8321-MS | Imazapyr |  | 0.0044 | I | 0.004 | 0.016 | ug/L |  | W-SURF-SLT | 19.5 C | 51999 umhos/cm |  | 8.19 | 7.15 mg/L | 3.0 m | P407196 | 2293336 | ICE | EPA 8321B
RQ-2021-12-06-48 | San Sebastian | GTMSSNUT | gtmssnut1.1 | 06-Dec-2021 12:46 | 14-Dec-2021 07:42 | CHEMISTRY | W-E8321-MS | Ibuprofen |  | 0.02 | U | 0.02 | 0.08 | ug/L |  | W-SURF-SLT | 19.5 C | 51999 umhos/cm |  | 8.19 | 7.15 mg/L | 3.0 m | P407196 | 2293336 | ICE | EPA 8321B
RQ-2021-12-06-48 | San Sebastian | GTMSSNUT | gtmssnut1.1 | 06-Dec-2021 12:46 | 14-Dec-2021 07:42 | CHEMISTRY | W-E8321-MS | Hydrocodone |  | 0.002 | U | 0.002 | 0.008 | ug/L |  | W-SURF-SLT | 19.5 C | 51999 umhos/cm |  | 8.19 | 7.15 mg/L | 3.0 m | P407196 | 2293336 | ICE | EPA 8321B
RQ-2021-12-06-48 | San Sebastian | GTMSSNUT | gtmssnut1.1 | 06-Dec-2021 12:46 | 14-Dec-2021 07:42 | CHEMISTRY | W-E8321-MS | Fluridone |  | 0.0008 | U | 0.0008 | 0.0032 | ug/L |  | W-SURF-SLT | 19.5 C | 51999 umhos/cm |  | 8.19 | 7.15 mg/L | 3.0 m | P407196 | 2293336 | ICE | EPA 8321B
RQ-2021-12-06-48 | San Sebastian | GTMSSNUT | gtmssnut1.1 | 06-Dec-2021 12:46 | 14-Dec-2021 07:42 | CHEMISTRY | W-E8321-MS | Fenuron |  | 0.016 | U | 0.016 | 0.064 | ug/L |  | W-SURF-SLT | 19.5 C | 51999 umhos/cm |  | 8.19 | 7.15 mg/L | 3.0 m | P407196 | 2293336 | ICE | EPA 8321B
RQ-2021-12-06-48 | San Sebastian | GTMSSNUT | gtmssnut1.1 | 06-Dec-2021 12:46 | 14-Dec-2021 07:42 | CHEMISTRY | W-E8321-MS | Diuron |  | 0.002 | U | 0.002 | 0.008 | ug/L |  | W-SURF-SLT | 19.5 C | 51999 umhos/cm |  | 8.19 | 7.15 mg/L | 3.0 m | P407196 | 2293336 | ICE | EPA 8321B
RQ-2021-12-06-48 | San Sebastian | GTMSSNUT | gtmssnut1.1 | 06-Dec-2021 12:46 | 14-Dec-2021 07:42 | CHEMISTRY | W-E8321-MS | Dinotefuran |  | 0.002 | U | 0.002 | 0.008 | ug/L |  | W-SURF-SLT | 19.5 C | 51999 umhos/cm |  | 8.19 | 7.15 mg/L | 3.0 m | P407196 | 2293336 | ICE | EPA 8321B
RQ-2021-12-06-48 | San Sebastian | GTMSSNUT | gtmssnut1.1 | 06-Dec-2021 12:46 | 14-Dec-2021 07:42 | CHEMISTRY | W-E8321-MS | Clothianidin |  | 0.002 | U | 0.002 | 0.008 | ug/L |  | W-SURF-SLT | 19.5 C | 51999 umhos/cm |  | 8.19 | 7.15 mg/L | 3.0 m | P407196 | 2293336 | ICE | EPA 8321B
RQ-2021-12-06-48 | San Sebastian | GTMSSNUT | gtmssnut1.1 | 06-Dec-2021 12:46 | 14-Dec-2021 07:42 | CHEMISTRY | W-E8321-MS | Carbamazepine |  | 0.0008 | U | 0.0008 | 0.0032 | ug/L |  | W-SURF-SLT | 19.5 C | 51999 umhos/cm |  | 8.19 | 7.15 mg/L | 3.0 m | P407196 | 2293336 | ICE | EPA 8321B
RQ-2021-12-06-48 | San Sebastian | GTMSSNUT | gtmssnut1.1 | 06-Dec-2021 12:46 | 14-Dec-2021 07:42 | CHEMISTRY | W-E8321-MS | Benzovindiflupyr |  | 0.002 | U | 0.002 | 0.008 | ug/L |  | W-SURF-SLT | 19.5 C | 51999 umhos/cm |  | 8.19 | 7.15 mg/L | 3.0 m | P407196 | 2293336 | ICE | EPA 8321B
RQ-2021-12-06-48 | San Sebastian | GTMSSNUT | gtmssnut1.1 | 06-Dec-2021 12:46 | 14-Dec-2021 07:42 | CHEMISTRY | W-E8321-MS | Bentazon |  | 0.0011 | I | 0.0008 | 0.0032 | ug/L |  | W-SURF-SLT | 19.5 C | 51999 umhos/cm |  | 8.19 | 7.15 mg/L | 3.0 m | P407196 | 2293336 | ICE | EPA 8321B
RQ-2021-12-06-48 | San Sebastian | GTMSSNUT | gtmssnut1.1 | 06-Dec-2021 12:46 | 14-Dec-2021 07:42 | CHEMISTRY | W-E8321-MS | Afidopyropen |  | 0.002 | U | 0.002 | 0.008 | ug/L |  | W-SURF-SLT | 19.5 C | 51999 umhos/cm |  | 8.19 | 7.15 mg/L | 3.0 m | P407196 | 2293336 | ICE | EPA 8321B
RQ-2021-12-06-48 | San Sebastian | GTMSSNUT | gtmssnut1.1 | 06-Dec-2021 12:46 | 14-Dec-2021 07:42 | CHEMISTRY | W-E8321-MS | Acetamiprid |  | 0.002 | U | 0.002 | 0.008 | ug/L |  | W-SURF-SLT | 19.5 C | 51999 umhos/cm |  | 8.19 | 7.15 mg/L | 3.0 m | P407196 | 2293336 | ICE | EPA 8321B
RQ-2021-12-06-48 | San Sebastian | GTMSSNUT | gtmssnut1.1 | 06-Dec-2021 12:46 | 14-Dec-2021 07:42 | CHEMISTRY | W-E8321-MS | Acetaminophen |  | 0.008 | U | 0.008 | 0.032 | ug/L |  | W-SURF-SLT | 19.5 C | 51999 umhos/cm |  | 8.19 | 7.15 mg/L | 3.0 m | P407196 | 2293336 | ICE | EPA 8321B
RQ-2021-12-06-48 | San Sebastian | GTMSSNUT | gtmssnut1.1 | 06-Dec-2021 12:46 | 14-Dec-2021 07:42 | CHEMISTRY | W-E8321-MS | 2,4,5-T | 39740 | 0.004 | U | 0.004 | 0.016 | ug/L |  | W-SURF-SLT | 19.5 C | 51999 umhos/cm |  | 8.19 | 7.15 mg/L | 3.0 m | P407196 | 2293336 | ICE | EPA 8321B
RQ-2021-12-06-48 | San Sebastian | GTMSSNUT | gtmssnut1.1 | 06-Dec-2021 12:46 | 14-Dec-2021 07:42 | CHEMISTRY | W-E8321-MS | 2,4-D | 39730 | 0.002 | U | 0.002 | 0.008 | ug/L |  | W-SURF-SLT | 19.5 C | 51999 umhos/cm |  | 8.19 | 7.15 mg/L | 3.0 m | P407196 | 2293336 | ICE | EPA 8321B
RQ-2021-12-06-48 | San Sebastian | GTMSSNUT | gtmssnut1.1 | 06-Dec-2021 12:46 | 08-Dec-2021 21:55 | CHEMISTRY | W-E8321-DI | Sucralose |  | 0.063 |  | 0.01 | 0.04 | ug/L | MDL for some parameters elevated due to matrix interference. | W-SURF-SLT | 19.5 C | 51999 umhos/cm |  | 8.19 | 7.15 mg/L | 3.0 m | P406989 | 2293336 | ICE | EPA 8321B
RQ-2021-12-06-48 | San Sebastian | GTMSSNUT | gtmssnut1.1 | 06-Dec-2021 12:46 | 08-Dec-2021 21:55 | CHEMISTRY | W-E8321-DI | Endothall |  | 0.25 | U | 0.25 | 1 | ug/L | MDL for some parameters elevated due to matrix interference. | W-SURF-SLT | 19.5 C | 51999 umhos/cm |  | 8.19 | 7.15 mg/L | 3.0 m | P406989 | 2293336 | ICE | EPA 8321B
RQ-2021-12-06-48 | San Sebastian | GTMSSNUT | gtmssnut1.1 | 06-Dec-2021 12:46 | 08-Dec-2021 21:55 | CHEMISTRY | W-E8321-DI | Acesulfame K |  | 0.1 | U | 0.1 | 0.4 | ug/L | MDL for some parameters elevated due to matrix interference. | W-SURF-SLT | 19.5 C | 51999 umhos/cm |  | 8.19 | 7.15 mg/L | 3.0 m | P406989 | 2293336 | ICE | EPA 8321B
RQ-2021-12-06-48 | San Sebastian | GTMSSNUT | gtmssnut1.1 | 06-Dec-2021 12:46 | 08-Dec-2021 16:32 | CHEMISTRY | W-E8321-DI | Glyphosate |  | 10 | U | 10 | 40 | ug/L | MDL for some parameters elevated due to matrix interference. | W-SURF-SLT | 19.5 C | 51999 umhos/cm |  | 8.19 | 7.15 mg/L | 3.0 m | P406989 | 2293336 | ICE | EPA 8321B
RQ-2021-12-06-48 | San Sebastian | GTMSSNUT | gtmssnut1.1 | 06-Dec-2021 12:46 | 08-Dec-2021 16:32 | CHEMISTRY | W-E8321-DI | Glufosinate |  | 10 | U | 10 | 40 | ug/L | MDL for some parameters elevated due to matrix interference. | W-SURF-SLT | 19.5 C | 51999 umhos/cm |  | 8.19 | 7.15 mg/L | 3.0 m | P406989 | 2293336 | ICE | EPA 8321B
RQ-2021-12-06-48 | San Sebastian | GTMSSNUT | gtmssnut1.1 | 06-Dec-2021 12:46 | 08-Dec-2021 16:32 | CHEMISTRY | W-E8321-DI | AMPA |  | 10 | U | 10 | 40 | ug/L | MDL for some parameters elevated due to matrix interference. | W-SURF-SLT | 19.5 C | 51999 umhos/cm |  | 8.19 | 7.15 mg/L | 3.0 m | P406989 | 2293336 | ICE | EPA 8321B
RQ-2021-12-06-48 | Pine Island | GTMPINUT | gtmpinut1.1 | 06-Dec-2021 14:04 | 14-Dec-2021 07:07 | CHEMISTRY | W-E8321-MS | Triclopyr |  | 0.004 | U | 0.004 | 0.016 | ug/L |  | W-SURF-SLT | 18.4 C | 44081 umhos/cm |  | 7.92 | 7.35 mg/L | 3.0 m | P407196 | 2293335 | ICE | EPA 8321B
RQ-2021-12-06-48 | Pine Island | GTMPINUT | gtmpinut1.1 | 06-Dec-2021 14:04 | 14-Dec-2021 07:07 | CHEMISTRY | W-E8321-MS | Tolfenpyrad |  | 0.002 | U | 0.002 | 0.008 | ug/L |  | W-SURF-SLT | 18.4 C | 44081 umhos/cm |  | 7.92 | 7.35 mg/L | 3.0 m | P407196 | 2293335 | ICE | EPA 8321B
RQ-2021-12-06-48 | Pine Island | GTMPINUT | gtmpinut1.1 | 06-Dec-2021 14:04 | 14-Dec-2021 07:07 | CHEMISTRY | W-E8321-MS | Thiamethoxam |  | 0.002 | U | 0.002 | 0.008 | ug/L |  | W-SURF-SLT | 18.4 C | 44081 umhos/cm |  | 7.92 | 7.35 mg/L | 3.0 m | P407196 | 2293335 | ICE | EPA 8321B
RQ-2021-12-06-48 | Pine Island | GTMPINUT | gtmpinut1.1 | 06-Dec-2021 14:04 | 14-Dec-2021 07:07 | CHEMISTRY | W-E8321-MS | Silvex | 39760 | 0.004 | U | 0.004 | 0.016 | ug/L |  | W-SURF-SLT | 18.4 C | 44081 umhos/cm |  | 7.92 | 7.35 mg/L | 3.0 m | P407196 | 2293335 | ICE | EPA 8321B
RQ-2021-12-06-48 | Pine Island | GTMPINUT | gtmpinut1.1 | 06-Dec-2021 14:04 | 14-Dec-2021 07:07 | CHEMISTRY | W-E8321-MS | Pyraclostrobin |  | 0.002 | U | 0.002 | 0.008 | ug/L |  | W-SURF-SLT | 18.4 C | 44081 umhos/cm |  | 7.92 | 7.35 mg/L | 3.0 m | P407196 | 2293335 | ICE | EPA 8321B
RQ-2021-12-06-48 | Pine Island | GTMPINUT | gtmpinut1.1 | 06-Dec-2021 14:04 | 14-Dec-2021 07:07 | CHEMISTRY | W-E8321-MS | Primidone |  | 0.004 | U | 0.004 | 0.016 | ug/L |  | W-SURF-SLT | 18.4 C | 44081 umhos/cm |  | 7.92 | 7.35 mg/L | 3.0 m | P407196 | 2293335 | ICE | EPA 8321B
RQ-2021-12-06-48 | Pine Island | GTMPINUT | gtmpinut1.1 | 06-Dec-2021 14:04 | 14-Dec-2021 07:07 | CHEMISTRY | W-E8321-MS | Naproxen |  | 0.008 | U | 0.008 | 0.032 | ug/L |  | W-SURF-SLT | 18.4 C | 44081 umhos/cm |  | 7.92 | 7.35 mg/L | 3.0 m | P407196 | 2293335 | ICE | EPA 8321B
RQ-2021-12-06-48 | Pine Island | GTMPINUT | gtmpinut1.1 | 06-Dec-2021 14:04 | 14-Dec-2021 07:07 | CHEMISTRY | W-E8321-MS | MCPP |  | 0.004 | U | 0.004 | 0.016 | ug/L |  | W-SURF-SLT | 18.4 C | 44081 umhos/cm |  | 7.92 | 7.35 mg/L | 3.0 m | P407196 | 2293335 | ICE | EPA 8321B
RQ-2021-12-06-48 | Pine Island | GTMPINUT | gtmpinut1.1 | 06-Dec-2021 14:04 | 14-Dec-2021 07:07 | CHEMISTRY | W-E8321-MS | Mandestrobin |  | 0.002 | U | 0.002 | 0.008 | ug/L |  | W-SURF-SLT | 18.4 C | 44081 umhos/cm |  | 7.92 | 7.35 mg/L | 3.0 m | P407196 | 2293335 | ICE | EPA 8321B
RQ-2021-12-06-48 | Pine Island | GTMPINUT | gtmpinut1.1 | 06-Dec-2021 14:04 | 14-Dec-2021 07:07 | CHEMISTRY | W-E8321-MS | Linuron |  | 0.004 | U | 0.004 | 0.016 | ug/L |  | W-SURF-SLT | 18.4 C | 44081 umhos/cm |  | 7.92 | 7.35 mg/L | 3.0 m | P407196 | 2293335 | ICE | EPA 8321B
RQ-2021-12-06-48 | Pine Island | GTMPINUT | gtmpinut1.1 | 06-Dec-2021 14:04 | 14-Dec-2021 07:07 | CHEMISTRY | W-E8321-MS | Imidacloprid |  | 0.0055 | I | 0.002 | 0.008 | ug/L |  | W-SURF-SLT | 18.4 C | 44081 umhos/cm |  | 7.92 | 7.35 mg/L | 3.0 m | P407196 | 2293335 | ICE | EPA 8321B
RQ-2021-12-06-48 | Pine Island | GTMPINUT | gtmpinut1.1 | 06-Dec-2021 14:04 | 14-Dec-2021 07:07 | CHEMISTRY | W-E8321-MS | Imazapyr |  | 0.03 |  | 0.004 | 0.016 | ug/L |  | W-SURF-SLT | 18.4 C | 44081 umhos/cm |  | 7.92 | 7.35 mg/L | 3.0 m | P407196 | 2293335 | ICE | EPA 8321B
RQ-2021-12-06-48 | Pine Island | GTMPINUT | gtmpinut1.1 | 06-Dec-2021 14:04 | 14-Dec-2021 07:07 | CHEMISTRY | W-E8321-MS | Ibuprofen |  | 0.02 | U | 0.02 | 0.08 | ug/L |  | W-SURF-SLT | 18.4 C | 44081 umhos/cm |  | 7.92 | 7.35 mg/L | 3.0 m | P407196 | 2293335 | ICE | EPA 8321B
RQ-2021-12-06-48 | Pine Island | GTMPINUT | gtmpinut1.1 | 06-Dec-2021 14:04 | 14-Dec-2021 07:07 | CHEMISTRY | W-E8321-MS | Hydrocodone |  | 0.002 | U | 0.002 | 0.008 | ug/L |  | W-SURF-SLT | 18.4 C | 44081 umhos/cm |  | 7.92 | 7.35 mg/L | 3.0 m | P407196 | 2293335 | ICE | EPA 8321B
RQ-2021-12-06-48 | Pine Island | GTMPINUT | gtmpinut1.1 | 06-Dec-2021 14:04 | 14-Dec-2021 07:07 | CHEMISTRY | W-E8321-MS | Fluridone |  | 0.0047 |  | 0.0008 | 0.0032 | ug/L |  | W-SURF-SLT | 18.4 C | 44081 umhos/cm |  | 7.92 | 7.35 mg/L | 3.0 m | P407196 | 2293335 | ICE | EPA 8321B
RQ-2021-12-06-48 | Pine Island | GTMPINUT | gtmpinut1.1 | 06-Dec-2021 14:04 | 14-Dec-2021 07:07 | CHEMISTRY | W-E8321-MS | Fenuron |  | 0.016 | U | 0.016 | 0.064 | ug/L |  | W-SURF-SLT | 18.4 C | 44081 umhos/cm |  | 7.92 | 7.35 mg/L | 3.0 m | P407196 | 2293335 | ICE | EPA 8321B
RQ-2021-12-06-48 | Pine Island | GTMPINUT | gtmpinut1.1 | 06-Dec-2021 14:04 | 14-Dec-2021 07:07 | CHEMISTRY | W-E8321-MS | Diuron |  | 0.01 |  | 0.002 | 0.008 | ug/L |  | W-SURF-SLT | 18.4 C | 44081 umhos/cm |  | 7.92 | 7.35 mg/L | 3.0 m | P407196 | 2293335 | ICE | EPA 8321B
RQ-2021-12-06-48 | Pine Island | GTMPINUT | gtmpinut1.1 | 06-Dec-2021 14:04 | 14-Dec-2021 07:07 | CHEMISTRY | W-E8321-MS | Dinotefuran |  | 0.002 | U | 0.002 | 0.008 | ug/L |  | W-SURF-SLT | 18.4 C | 44081 umhos/cm |  | 7.92 | 7.35 mg/L | 3.0 m | P407196 | 2293335 | ICE | EPA 8321B
RQ-2021-12-06-48 | Pine Island | GTMPINUT | gtmpinut1.1 | 06-Dec-2021 14:04 | 14-Dec-2021 07:07 | CHEMISTRY | W-E8321-MS | Clothianidin |  | 0.002 | U | 0.002 | 0.008 | ug/L |  | W-SURF-SLT | 18.4 C | 44081 umhos/cm |  | 7.92 | 7.35 mg/L | 3.0 m | P407196 | 2293335 | ICE | EPA 8321B
RQ-2021-12-06-48 | Pine Island | GTMPINUT | gtmpinut1.1 | 06-Dec-2021 14:04 | 14-Dec-2021 07:07 | CHEMISTRY | W-E8321-MS | Carbamazepine |  | 0.0008 | U | 0.0008 | 0.0032 | ug/L |  | W-SURF-SLT | 18.4 C | 44081 umhos/cm |  | 7.92 | 7.35 mg/L | 3.0 m | P407196 | 2293335 | ICE | EPA 8321B
RQ-2021-12-06-48 | Pine Island | GTMPINUT | gtmpinut1.1 | 06-Dec-2021 14:04 | 14-Dec-2021 07:07 | CHEMISTRY | W-E8321-MS | Benzovindiflupyr |  | 0.002 | U | 0.002 | 0.008 | ug/L |  | W-SURF-SLT | 18.4 C | 44081 umhos/cm |  | 7.92 | 7.35 mg/L | 3.0 m | P407196 | 2293335 | ICE | EPA 8321B
RQ-2021-12-06-48 | Pine Island | GTMPINUT | gtmpinut1.1 | 06-Dec-2021 14:04 | 14-Dec-2021 07:07 | CHEMISTRY | W-E8321-MS | Bentazon |  | 0.0083 |  | 0.0008 | 0.0032 | ug/L |  | W-SURF-SLT | 18.4 C | 44081 umhos/cm |  | 7.92 | 7.35 mg/L | 3.0 m | P407196 | 2293335 | ICE | EPA 8321B
RQ-2021-12-06-48 | Pine Island | GTMPINUT | gtmpinut1.1 | 06-Dec-2021 14:04 | 14-Dec-2021 07:07 | CHEMISTRY | W-E8321-MS | Afidopyropen |  | 0.002 | U | 0.002 | 0.008 | ug/L |  | W-SURF-SLT | 18.4 C | 44081 umhos/cm |  | 7.92 | 7.35 mg/L | 3.0 m | P407196 | 2293335 | ICE | EPA 8321B
RQ-2021-12-06-48 | Pine Island | GTMPINUT | gtmpinut1.1 | 06-Dec-2021 14:04 | 14-Dec-2021 07:07 | CHEMISTRY | W-E8321-MS | Acetamiprid |  | 0.002 | U | 0.002 | 0.008 | ug/L |  | W-SURF-SLT | 18.4 C | 44081 umhos/cm |  | 7.92 | 7.35 mg/L | 3.0 m | P407196 | 2293335 | ICE | EPA 8321B
RQ-2021-12-06-48 | Pine Island | GTMPINUT | gtmpinut1.1 | 06-Dec-2021 14:04 | 14-Dec-2021 07:07 | CHEMISTRY | W-E8321-MS | Acetaminophen |  | 0.008 | U | 0.008 | 0.032 | ug/L |  | W-SURF-SLT | 18.4 C | 44081 umhos/cm |  | 7.92 | 7.35 mg/L | 3.0 m | P407196 | 2293335 | ICE | EPA 8321B
RQ-2021-12-06-48 | Pine Island | GTMPINUT | gtmpinut1.1 | 06-Dec-2021 14:04 | 14-Dec-2021 07:07 | CHEMISTRY | W-E8321-MS | 2,4,5-T | 39740 | 0.004 | U | 0.004 | 0.016 | ug/L |  | W-SURF-SLT | 18.4 C | 44081 umhos/cm |  | 7.92 | 7.35 mg/L | 3.0 m | P407196 | 2293335 | ICE | EPA 8321B
RQ-2021-12-06-48 | Pine Island | GTMPINUT | gtmpinut1.1 | 06-Dec-2021 14:04 | 14-Dec-2021 07:07 | CHEMISTRY | W-E8321-MS | 2,4-D | 39730 | 0.002 | U | 0.002 | 0.008 | ug/L |  | W-SURF-SLT | 18.4 C | 44081 umhos/cm |  | 7.92 | 7.35 mg/L | 3.0 m | P407196 | 2293335 | ICE | EPA 8321B
RQ-2021-12-06-48 | Pine Island | GTMPINUT | gtmpinut1.1 | 06-Dec-2021 14:04 | 08-Dec-2021 21:40 | CHEMISTRY | W-E8321-DI | Sucralose |  | 0.24 |  | 0.01 | 0.04 | ug/L | MDL for some parameters elevated due to matrix interference. | W-SURF-SLT | 18.4 C | 44081 umhos/cm |  | 7.92 | 7.35 mg/L | 3.0 m | P406989 | 2293335 | ICE | EPA 8321B
RQ-2021-12-06-48 | Pine Island | GTMPINUT | gtmpinut1.1 | 06-Dec-2021 14:04 | 08-Dec-2021 21:40 | CHEMISTRY | W-E8321-DI | Endothall |  | 0.25 | U | 0.25 | 1 | ug/L | MDL for some parameters elevated due to matrix interference. | W-SURF-SLT | 18.4 C | 44081 umhos/cm |  | 7.92 | 7.35 mg/L | 3.0 m | P406989 | 2293335 | ICE | EPA 8321B
RQ-2021-12-06-48 | Pine Island | GTMPINUT | gtmpinut1.1 | 06-Dec-2021 14:04 | 08-Dec-2021 21:40 | CHEMISTRY | W-E8321-DI | Acesulfame K |  | 0.1 | U | 0.1 | 0.4 | ug/L | MDL for some parameters elevated due to matrix interference. | W-SURF-SLT | 18.4 C | 44081 umhos/cm |  | 7.92 | 7.35 mg/L | 3.0 m | P406989 | 2293335 | ICE | EPA 8321B
RQ-2021-12-06-48 | Pine Island | GTMPINUT | gtmpinut1.1 | 06-Dec-2021 14:04 | 08-Dec-2021 16:21 | CHEMISTRY | W-E8321-DI | Glyphosate |  | 10 | U | 10 | 40 | ug/L | MDL for some parameters elevated due to matrix interference. | W-SURF-SLT | 18.4 C | 44081 umhos/cm |  | 7.92 | 7.35 mg/L | 3.0 m | P406989 | 2293335 | ICE | EPA 8321B
RQ-2021-12-06-48 | Pine Island | GTMPINUT | gtmpinut1.1 | 06-Dec-2021 14:04 | 08-Dec-2021 16:21 | CHEMISTRY | W-E8321-DI | Glufosinate |  | 10 | U | 10 | 40 | ug/L | MDL for some parameters elevated due to matrix interference. | W-SURF-SLT | 18.4 C | 44081 umhos/cm |  | 7.92 | 7.35 mg/L | 3.0 m | P406989 | 2293335 | ICE | EPA 8321B
RQ-2021-12-06-48 | Pine Island | GTMPINUT | gtmpinut1.1 | 06-Dec-2021 14:04 | 08-Dec-2021 16:21 | CHEMISTRY | W-E8321-DI | AMPA |  | 10 | U | 10 | 40 | ug/L | MDL for some parameters elevated due to matrix interference. | W-SURF-SLT | 18.4 C | 44081 umhos/cm |  | 7.92 | 7.35 mg/L | 3.0 m | P406989 | 2293335 | ICE | EPA 8321B
RQ-2021-12-06-48 | Pellicer Creek | GTMPCNUT | gtmpcnut1.1 | 06-Dec-2021 13:50 | 14-Dec-2021 08:51 | CHEMISTRY | W-E8321-MS | Triclopyr |  | 0.004 | U | 0.004 | 0.016 | ug/L |  | W-SURF-SLT | 19.6 C | 45960 umhos/cm |  | 7.86 | 6.70 mg/L | 1.35 m | P407196 | 2293338 | ICE | EPA 8321B
RQ-2021-12-06-48 | Pellicer Creek | GTMPCNUT | gtmpcnut1.1 | 06-Dec-2021 13:50 | 14-Dec-2021 08:51 | CHEMISTRY | W-E8321-MS | Tolfenpyrad |  | 0.002 | U | 0.002 | 0.008 | ug/L |  | W-SURF-SLT | 19.6 C | 45960 umhos/cm |  | 7.86 | 6.70 mg/L | 1.35 m | P407196 | 2293338 | ICE | EPA 8321B
RQ-2021-12-06-48 | Pellicer Creek | GTMPCNUT | gtmpcnut1.1 | 06-Dec-2021 13:50 | 14-Dec-2021 08:51 | CHEMISTRY | W-E8321-MS | Thiamethoxam |  | 0.002 | U | 0.002 | 0.008 | ug/L |  | W-SURF-SLT | 19.6 C | 45960 umhos/cm |  | 7.86 | 6.70 mg/L | 1.35 m | P407196 | 2293338 | ICE | EPA 8321B
RQ-2021-12-06-48 | Pellicer Creek | GTMPCNUT | gtmpcnut1.1 | 06-Dec-2021 13:50 | 14-Dec-2021 08:51 | CHEMISTRY | W-E8321-MS | Silvex | 39760 | 0.004 | U | 0.004 | 0.016 | ug/L |  | W-SURF-SLT | 19.6 C | 45960 umhos/cm |  | 7.86 | 6.70 mg/L | 1.35 m | P407196 | 2293338 | ICE | EPA 8321B
RQ-2021-12-06-48 | Pellicer Creek | GTMPCNUT | gtmpcnut1.1 | 06-Dec-2021 13:50 | 14-Dec-2021 08:51 | CHEMISTRY | W-E8321-MS | Pyraclostrobin |  | 0.002 | U | 0.002 | 0.008 | ug/L |  | W-SURF-SLT | 19.6 C | 45960 umhos/cm |  | 7.86 | 6.70 mg/L | 1.35 m | P407196 | 2293338 | ICE | EPA 8321B
RQ-2021-12-06-48 | Pellicer Creek | GTMPCNUT | gtmpcnut1.1 | 06-Dec-2021 13:50 | 14-Dec-2021 08:51 | CHEMISTRY | W-E8321-MS | Primidone |  | 0.004 | U | 0.004 | 0.016 | ug/L |  | W-SURF-SLT | 19.6 C | 45960 umhos/cm |  | 7.86 | 6.70 mg/L | 1.35 m | P407196 | 2293338 | ICE | EPA 8321B
RQ-2021-12-06-48 | Pellicer Creek | GTMPCNUT | gtmpcnut1.1 | 06-Dec-2021 13:50 | 14-Dec-2021 08:51 | CHEMISTRY | W-E8321-MS | Naproxen |  | 0.008 | U | 0.008 | 0.032 | ug/L |  | W-SURF-SLT | 19.6 C | 45960 umhos/cm |  | 7.86 | 6.70 mg/L | 1.35 m | P407196 | 2293338 | ICE | EPA 8321B
RQ-2021-12-06-48 | Pellicer Creek | GTMPCNUT | gtmpcnut1.1 | 06-Dec-2021 13:50 | 14-Dec-2021 08:51 | CHEMISTRY | W-E8321-MS | MCPP |  | 0.004 | U | 0.004 | 0.016 | ug/L |  | W-SURF-SLT | 19.6 C | 45960 umhos/cm |  | 7.86 | 6.70 mg/L | 1.35 m | P407196 | 2293338 | ICE | EPA 8321B
RQ-2021-12-06-48 | Pellicer Creek | GTMPCNUT | gtmpcnut1.1 | 06-Dec-2021 13:50 | 14-Dec-2021 08:51 | CHEMISTRY | W-E8321-MS | Mandestrobin |  | 0.002 | U | 0.002 | 0.008 | ug/L |  | W-SURF-SLT | 19.6 C | 45960 umhos/cm |  | 7.86 | 6.70 mg/L | 1.35 m | P407196 | 2293338 | ICE | EPA 8321B
RQ-2021-12-06-48 | Pellicer Creek | GTMPCNUT | gtmpcnut1.1 | 06-Dec-2021 13:50 | 14-Dec-2021 08:51 | CHEMISTRY | W-E8321-MS | Linuron |  | 0.004 | U | 0.004 | 0.016 | ug/L |  | W-SURF-SLT | 19.6 C | 45960 umhos/cm |  | 7.86 | 6.70 mg/L | 1.35 m | P407196 | 2293338 | ICE | EPA 8321B
RQ-2021-12-06-48 | Pellicer Creek | GTMPCNUT | gtmpcnut1.1 | 06-Dec-2021 13:50 | 14-Dec-2021 08:51 | CHEMISTRY | W-E8321-MS | Imidacloprid |  | 0.002 | U | 0.002 | 0.008 | ug/L |  | W-SURF-SLT | 19.6 C | 45960 umhos/cm |  | 7.86 | 6.70 mg/L | 1.35 m | P407196 | 2293338 | ICE | EPA 8321B
RQ-2021-12-06-48 | Pellicer Creek | GTMPCNUT | gtmpcnut1.1 | 06-Dec-2021 13:50 | 14-Dec-2021 08:51 | CHEMISTRY | W-E8321-MS | Imazapyr |  | 0.03 |  | 0.004 | 0.016 | ug/L |  | W-SURF-SLT | 19.6 C | 45960 umhos/cm |  | 7.86 | 6.70 mg/L | 1.35 m | P407196 | 2293338 | ICE | EPA 8321B
RQ-2021-12-06-48 | Pellicer Creek | GTMPCNUT | gtmpcnut1.1 | 06-Dec-2021 13:50 | 14-Dec-2021 08:51 | CHEMISTRY | W-E8321-MS | Ibuprofen |  | 0.02 | U | 0.02 | 0.08 | ug/L |  | W-SURF-SLT | 19.6 C | 45960 umhos/cm |  | 7.86 | 6.70 mg/L | 1.35 m | P407196 | 2293338 | ICE | EPA 8321B
RQ-2021-12-06-48 | Pellicer Creek | GTMPCNUT | gtmpcnut1.1 | 06-Dec-2021 13:50 | 14-Dec-2021 08:51 | CHEMISTRY | W-E8321-MS | Hydrocodone |  | 0.002 | U | 0.002 | 0.008 | ug/L |  | W-SURF-SLT | 19.6 C | 45960 umhos/cm |  | 7.86 | 6.70 mg/L | 1.35 m | P407196 | 2293338 | ICE | EPA 8321B
RQ-2021-12-06-48 | Pellicer Creek | GTMPCNUT | gtmpcnut1.1 | 06-Dec-2021 13:50 | 14-Dec-2021 08:51 | CHEMISTRY | W-E8321-MS | Fluridone |  | 0.0008 | U | 0.0008 | 0.0032 | ug/L |  | W-SURF-SLT | 19.6 C | 45960 umhos/cm |  | 7.86 | 6.70 mg/L | 1.35 m | P407196 | 2293338 | ICE | EPA 8321B
RQ-2021-12-06-48 | Pellicer Creek | GTMPCNUT | gtmpcnut1.1 | 06-Dec-2021 13:50 | 14-Dec-2021 08:51 | CHEMISTRY | W-E8321-MS | Fenuron |  | 0.016 | U | 0.016 | 0.064 | ug/L |  | W-SURF-SLT | 19.6 C | 45960 umhos/cm |  | 7.86 | 6.70 mg/L | 1.35 m | P407196 | 2293338 | ICE | EPA 8321B
RQ-2021-12-06-48 | Pellicer Creek | GTMPCNUT | gtmpcnut1.1 | 06-Dec-2021 13:50 | 14-Dec-2021 08:51 | CHEMISTRY | W-E8321-MS | Diuron |  | 0.002 | U | 0.002 | 0.008 | ug/L |  | W-SURF-SLT | 19.6 C | 45960 umhos/cm |  | 7.86 | 6.70 mg/L | 1.35 m | P407196 | 2293338 | ICE | EPA 8321B
RQ-2021-12-06-48 | Pellicer Creek | GTMPCNUT | gtmpcnut1.1 | 06-Dec-2021 13:50 | 14-Dec-2021 08:51 | CHEMISTRY | W-E8321-MS | Dinotefuran |  | 0.002 | U | 0.002 | 0.008 | ug/L |  | W-SURF-SLT | 19.6 C | 45960 umhos/cm |  | 7.86 | 6.70 mg/L | 1.35 m | P407196 | 2293338 | ICE | EPA 8321B
RQ-2021-12-06-48 | Pellicer Creek | GTMPCNUT | gtmpcnut1.1 | 06-Dec-2021 13:50 | 14-Dec-2021 08:51 | CHEMISTRY | W-E8321-MS | Clothianidin |  | 0.002 | U | 0.002 | 0.008 | ug/L |  | W-SURF-SLT | 19.6 C | 45960 umhos/cm |  | 7.86 | 6.70 mg/L | 1.35 m | P407196 | 2293338 | ICE | EPA 8321B
RQ-2021-12-06-48 | Pellicer Creek | GTMPCNUT | gtmpcnut1.1 | 06-Dec-2021 13:50 | 14-Dec-2021 08:51 | CHEMISTRY | W-E8321-MS | Carbamazepine |  | 0.0008 | U | 0.0008 | 0.0032 | ug/L |  | W-SURF-SLT | 19.6 C | 45960 umhos/cm |  | 7.86 | 6.70 mg/L | 1.35 m | P407196 | 2293338 | ICE | EPA 8321B
RQ-2021-12-06-48 | Pellicer Creek | GTMPCNUT | gtmpcnut1.1 | 06-Dec-2021 13:50 | 14-Dec-2021 08:51 | CHEMISTRY | W-E8321-MS | Benzovindiflupyr |  | 0.002 | U | 0.002 | 0.008 | ug/L |  | W-SURF-SLT | 19.6 C | 45960 umhos/cm |  | 7.86 | 6.70 mg/L | 1.35 m | P407196 | 2293338 | ICE | EPA 8321B
RQ-2021-12-06-48 | Pellicer Creek | GTMPCNUT | gtmpcnut1.1 | 06-Dec-2021 13:50 | 14-Dec-2021 08:51 | CHEMISTRY | W-E8321-MS | Bentazon |  | 0.0028 | I | 0.0008 | 0.0032 | ug/L |  | W-SURF-SLT | 19.6 C | 45960 umhos/cm |  | 7.86 | 6.70 mg/L | 1.35 m | P407196 | 2293338 | ICE | EPA 8321B
RQ-2021-12-06-48 | Pellicer Creek | GTMPCNUT | gtmpcnut1.1 | 06-Dec-2021 13:50 | 14-Dec-2021 08:51 | CHEMISTRY | W-E8321-MS | Afidopyropen |  | 0.002 | U | 0.002 | 0.008 | ug/L |  | W-SURF-SLT | 19.6 C | 45960 umhos/cm |  | 7.86 | 6.70 mg/L | 1.35 m | P407196 | 2293338 | ICE | EPA 8321B
RQ-2021-12-06-48 | Pellicer Creek | GTMPCNUT | gtmpcnut1.1 | 06-Dec-2021 13:50 | 14-Dec-2021 08:51 | CHEMISTRY | W-E8321-MS | Acetamiprid |  | 0.002 | U | 0.002 | 0.008 | ug/L |  | W-SURF-SLT | 19.6 C | 45960 umhos/cm |  | 7.86 | 6.70 mg/L | 1.35 m | P407196 | 2293338 | ICE | EPA 8321B
RQ-2021-12-06-48 | Pellicer Creek | GTMPCNUT | gtmpcnut1.1 | 06-Dec-2021 13:50 | 14-Dec-2021 08:51 | CHEMISTRY | W-E8321-MS | Acetaminophen |  | 0.019 | I | 0.008 | 0.032 | ug/L |  | W-SURF-SLT | 19.6 C | 45960 umhos/cm |  | 7.86 | 6.70 mg/L | 1.35 m | P407196 | 2293338 | ICE | EPA 8321B
RQ-2021-12-06-48 | Pellicer Creek | GTMPCNUT | gtmpcnut1.1 | 06-Dec-2021 13:50 | 14-Dec-2021 08:51 | CHEMISTRY | W-E8321-MS | 2,4,5-T | 39740 | 0.004 | U | 0.004 | 0.016 | ug/L |  | W-SURF-SLT | 19.6 C | 45960 umhos/cm |  | 7.86 | 6.70 mg/L | 1.35 m | P407196 | 2293338 | ICE | EPA 8321B
RQ-2021-12-06-48 | Pellicer Creek | GTMPCNUT | gtmpcnut1.1 | 06-Dec-2021 13:50 | 14-Dec-2021 08:51 | CHEMISTRY | W-E8321-MS | 2,4-D | 39730 | 0.002 | U | 0.002 | 0.008 | ug/L |  | W-SURF-SLT | 19.6 C | 45960 umhos/cm |  | 7.86 | 6.70 mg/L | 1.35 m | P407196 | 2293338 | ICE | EPA 8321B
RQ-2021-12-06-48 | Pellicer Creek | GTMPCNUT | gtmpcnut1.1 | 06-Dec-2021 13:50 | 08-Dec-2021 22:10 | CHEMISTRY | W-E8321-DI | Sucralose |  | 0.067 |  | 0.01 | 0.04 | ug/L | MDL for some parameters elevated due to matrix interference. | W-SURF-SLT | 19.6 C | 45960 umhos/cm |  | 7.86 | 6.70 mg/L | 1.35 m | P406989 | 2293338 | ICE | EPA 8321B
RQ-2021-12-06-48 | Pellicer Creek | GTMPCNUT | gtmpcnut1.1 | 06-Dec-2021 13:50 | 08-Dec-2021 22:10 | CHEMISTRY | W-E8321-DI | Endothall |  | 0.25 | U | 0.25 | 1 | ug/L | MDL for some parameters elevated due to matrix interference. | W-SURF-SLT | 19.6 C | 45960 umhos/cm |  | 7.86 | 6.70 mg/L | 1.35 m | P406989 | 2293338 | ICE | EPA 8321B
RQ-2021-12-06-48 | Pellicer Creek | GTMPCNUT | gtmpcnut1.1 | 06-Dec-2021 13:50 | 08-Dec-2021 22:10 | CHEMISTRY | W-E8321-DI | Acesulfame K |  | 0.1 | U | 0.1 | 0.4 | ug/L | MDL for some parameters elevated due to matrix interference. | W-SURF-SLT | 19.6 C | 45960 umhos/cm |  | 7.86 | 6.70 mg/L | 1.35 m | P406989 | 2293338 | ICE | EPA 8321B
RQ-2021-12-06-48 | Pellicer Creek | GTMPCNUT | gtmpcnut1.1 | 06-Dec-2021 13:50 | 08-Dec-2021 16:43 | CHEMISTRY | W-E8321-DI | Glyphosate |  | 10 | U | 10 | 40 | ug/L | MDL for some parameters elevated due to matrix interference. | W-SURF-SLT | 19.6 C | 45960 umhos/cm |  | 7.86 | 6.70 mg/L | 1.35 m | P406989 | 2293338 | ICE | EPA 8321B
RQ-2021-12-06-48 | Pellicer Creek | GTMPCNUT | gtmpcnut1.1 | 06-Dec-2021 13:50 | 08-Dec-2021 16:43 | CHEMISTRY | W-E8321-DI | Glufosinate |  | 10 | U | 10 | 40 | ug/L | MDL for some parameters elevated due to matrix interference. | W-SURF-SLT | 19.6 C | 45960 umhos/cm |  | 7.86 | 6.70 mg/L | 1.35 m | P406989 | 2293338 | ICE | EPA 8321B
RQ-2021-12-06-48 | Pellicer Creek | GTMPCNUT | gtmpcnut1.1 | 06-Dec-2021 13:50 | 08-Dec-2021 16:43 | CHEMISTRY | W-E8321-DI | AMPA |  | 10 | U | 10 | 40 | ug/L | MDL for some parameters elevated due to matrix interference. | W-SURF-SLT | 19.6 C | 45960 umhos/cm |  | 7.86 | 6.70 mg/L | 1.35 m | P406989 | 2293338 | ICE | EPA 8321B
RQ-2021-12-20-02 | San Sebastian | GTMSSNUT | gtmssnut1.1 | 04-Jan-2022 11:32 | 08-Jan-2022 10:00 | CHEMISTRY | W-E8321-MS | Triclopyr |  | 0.004 | U | 0.004 | 0.016 | ug/L |  | W-SURF-SLT | 18.8 C | 52614 umhos/cm |  | 7.99 | 7.13 mg/L | 3.0 m | P408154 | 2297540 | ICE | EPA 8321B
RQ-2021-12-20-02 | San Sebastian | GTMSSNUT | gtmssnut1.1 | 04-Jan-2022 11:32 | 08-Jan-2022 10:00 | CHEMISTRY | W-E8321-MS | Tolfenpyrad |  | 0.002 | U | 0.002 | 0.008 | ug/L |  | W-SURF-SLT | 18.8 C | 52614 umhos/cm |  | 7.99 | 7.13 mg/L | 3.0 m | P408154 | 2297540 | ICE | EPA 8321B
RQ-2021-12-20-02 | San Sebastian | GTMSSNUT | gtmssnut1.1 | 04-Jan-2022 11:32 | 08-Jan-2022 10:00 | CHEMISTRY | W-E8321-MS | Thiamethoxam |  | 0.002 | U | 0.002 | 0.008 | ug/L |  | W-SURF-SLT | 18.8 C | 52614 umhos/cm |  | 7.99 | 7.13 mg/L | 3.0 m | P408154 | 2297540 | ICE | EPA 8321B
RQ-2021-12-20-02 | San Sebastian | GTMSSNUT | gtmssnut1.1 | 04-Jan-2022 11:32 | 08-Jan-2022 10:00 | CHEMISTRY | W-E8321-MS | Silvex | 39760 | 0.004 | U | 0.004 | 0.016 | ug/L |  | W-SURF-SLT | 18.8 C | 52614 umhos/cm |  | 7.99 | 7.13 mg/L | 3.0 m | P408154 | 2297540 | ICE | EPA 8321B
RQ-2021-12-20-02 | San Sebastian | GTMSSNUT | gtmssnut1.1 | 04-Jan-2022 11:32 | 08-Jan-2022 10:00 | CHEMISTRY | W-E8321-MS | Pyraclostrobin |  | 0.002 | U | 0.002 | 0.008 | ug/L |  | W-SURF-SLT | 18.8 C | 52614 umhos/cm |  | 7.99 | 7.13 mg/L | 3.0 m | P408154 | 2297540 | ICE | EPA 8321B
RQ-2021-12-20-02 | San Sebastian | GTMSSNUT | gtmssnut1.1 | 04-Jan-2022 11:32 | 08-Jan-2022 10:00 | CHEMISTRY | W-E8321-MS | Primidone |  | 0.004 | U | 0.004 | 0.016 | ug/L |  | W-SURF-SLT | 18.8 C | 52614 umhos/cm |  | 7.99 | 7.13 mg/L | 3.0 m | P408154 | 2297540 | ICE | EPA 8321B
RQ-2021-12-20-02 | San Sebastian | GTMSSNUT | gtmssnut1.1 | 04-Jan-2022 11:32 | 08-Jan-2022 10:00 | CHEMISTRY | W-E8321-MS | Naproxen |  | 0.008 | U | 0.008 | 0.032 | ug/L |  | W-SURF-SLT | 18.8 C | 52614 umhos/cm |  | 7.99 | 7.13 mg/L | 3.0 m | P408154 | 2297540 | ICE | EPA 8321B
RQ-2021-12-20-02 | San Sebastian | GTMSSNUT | gtmssnut1.1 | 04-Jan-2022 11:32 | 08-Jan-2022 10:00 | CHEMISTRY | W-E8321-MS | MCPP |  | 0.004 | U | 0.004 | 0.016 | ug/L |  | W-SURF-SLT | 18.8 C | 52614 umhos/cm |  | 7.99 | 7.13 mg/L | 3.0 m | P408154 | 2297540 | ICE | EPA 8321B
RQ-2021-12-20-02 | San Sebastian | GTMSSNUT | gtmssnut1.1 | 04-Jan-2022 11:32 | 08-Jan-2022 10:00 | CHEMISTRY | W-E8321-MS | Mandestrobin |  | 0.002 | U | 0.002 | 0.008 | ug/L |  | W-SURF-SLT | 18.8 C | 52614 umhos/cm |  | 7.99 | 7.13 mg/L | 3.0 m | P408154 | 2297540 | ICE | EPA 8321B
RQ-2021-12-20-02 | San Sebastian | GTMSSNUT | gtmssnut1.1 | 04-Jan-2022 11:32 | 08-Jan-2022 10:00 | CHEMISTRY | W-E8321-MS | Linuron |  | 0.004 | U | 0.004 | 0.016 | ug/L |  | W-SURF-SLT | 18.8 C | 52614 umhos/cm |  | 7.99 | 7.13 mg/L | 3.0 m | P408154 | 2297540 | ICE | EPA 8321B
RQ-2021-12-20-02 | San Sebastian | GTMSSNUT | gtmssnut1.1 | 04-Jan-2022 11:32 | 08-Jan-2022 10:00 | CHEMISTRY | W-E8321-MS | Imidacloprid |  | 0.002 | U | 0.002 | 0.008 | ug/L |  | W-SURF-SLT | 18.8 C | 52614 umhos/cm |  | 7.99 | 7.13 mg/L | 3.0 m | P408154 | 2297540 | ICE | EPA 8321B
RQ-2021-12-20-02 | San Sebastian | GTMSSNUT | gtmssnut1.1 | 04-Jan-2022 11:32 | 08-Jan-2022 10:00 | CHEMISTRY | W-E8321-MS | Imazapyr |  | 0.004 | U | 0.004 | 0.016 | ug/L |  | W-SURF-SLT | 18.8 C | 52614 umhos/cm |  | 7.99 | 7.13 mg/L | 3.0 m | P408154 | 2297540 | ICE | EPA 8321B
RQ-2021-12-20-02 | San Sebastian | GTMSSNUT | gtmssnut1.1 | 04-Jan-2022 11:32 | 08-Jan-2022 10:00 | CHEMISTRY | W-E8321-MS | Ibuprofen |  | 0.02 | U | 0.02 | 0.08 | ug/L |  | W-SURF-SLT | 18.8 C | 52614 umhos/cm |  | 7.99 | 7.13 mg/L | 3.0 m | P408154 | 2297540 | ICE | EPA 8321B
RQ-2021-12-20-02 | San Sebastian | GTMSSNUT | gtmssnut1.1 | 04-Jan-2022 11:32 | 08-Jan-2022 10:00 | CHEMISTRY | W-E8321-MS | Hydrocodone |  | 0.002 | U | 0.002 | 0.008 | ug/L |  | W-SURF-SLT | 18.8 C | 52614 umhos/cm |  | 7.99 | 7.13 mg/L | 3.0 m | P408154 | 2297540 | ICE | EPA 8321B
RQ-2021-12-20-02 | San Sebastian | GTMSSNUT | gtmssnut1.1 | 04-Jan-2022 11:32 | 08-Jan-2022 10:00 | CHEMISTRY | W-E8321-MS | Fluridone |  | 0.0008 | U | 0.0008 | 0.0032 | ug/L |  | W-SURF-SLT | 18.8 C | 52614 umhos/cm |  | 7.99 | 7.13 mg/L | 3.0 m | P408154 | 2297540 | ICE | EPA 8321B
RQ-2021-12-20-02 | San Sebastian | GTMSSNUT | gtmssnut1.1 | 04-Jan-2022 11:32 | 08-Jan-2022 10:00 | CHEMISTRY | W-E8321-MS | Fenuron |  | 0.016 | U | 0.016 | 0.064 | ug/L |  | W-SURF-SLT | 18.8 C | 52614 umhos/cm |  | 7.99 | 7.13 mg/L | 3.0 m | P408154 | 2297540 | ICE | EPA 8321B
RQ-2021-12-20-02 | San Sebastian | GTMSSNUT | gtmssnut1.1 | 04-Jan-2022 11:32 | 08-Jan-2022 10:00 | CHEMISTRY | W-E8321-MS | Diuron |  | 0.0029 | I | 0.002 | 0.008 | ug/L |  | W-SURF-SLT | 18.8 C | 52614 umhos/cm |  | 7.99 | 7.13 mg/L | 3.0 m | P408154 | 2297540 | ICE | EPA 8321B
RQ-2021-12-20-02 | San Sebastian | GTMSSNUT | gtmssnut1.1 | 04-Jan-2022 11:32 | 08-Jan-2022 10:00 | CHEMISTRY | W-E8321-MS | Dinotefuran |  | 0.002 | U | 0.002 | 0.008 | ug/L |  | W-SURF-SLT | 18.8 C | 52614 umhos/cm |  | 7.99 | 7.13 mg/L | 3.0 m | P408154 | 2297540 | ICE | EPA 8321B
RQ-2021-12-20-02 | San Sebastian | GTMSSNUT | gtmssnut1.1 | 04-Jan-2022 11:32 | 08-Jan-2022 10:00 | CHEMISTRY | W-E8321-MS | Clothianidin |  | 0.002 | U | 0.002 | 0.008 | ug/L |  | W-SURF-SLT | 18.8 C | 52614 umhos/cm |  | 7.99 | 7.13 mg/L | 3.0 m | P408154 | 2297540 | ICE | EPA 8321B
RQ-2021-12-20-02 | San Sebastian | GTMSSNUT | gtmssnut1.1 | 04-Jan-2022 11:32 | 08-Jan-2022 10:00 | CHEMISTRY | W-E8321-MS | Carbamazepine |  | 0.0008 | U | 0.0008 | 0.0032 | ug/L |  | W-SURF-SLT | 18.8 C | 52614 umhos/cm |  | 7.99 | 7.13 mg/L | 3.0 m | P408154 | 2297540 | ICE | EPA 8321B
RQ-2021-12-20-02 | San Sebastian | GTMSSNUT | gtmssnut1.1 | 04-Jan-2022 11:32 | 08-Jan-2022 10:00 | CHEMISTRY | W-E8321-MS | Benzovindiflupyr |  | 0.002 | U | 0.002 | 0.008 | ug/L |  | W-SURF-SLT | 18.8 C | 52614 umhos/cm |  | 7.99 | 7.13 mg/L | 3.0 m | P408154 | 2297540 | ICE | EPA 8321B
RQ-2021-12-20-02 | San Sebastian | GTMSSNUT | gtmssnut1.1 | 04-Jan-2022 11:32 | 08-Jan-2022 10:00 | CHEMISTRY | W-E8321-MS | Bentazon |  | 0.0008 | U | 0.0008 | 0.0032 | ug/L |  | W-SURF-SLT | 18.8 C | 52614 umhos/cm |  | 7.99 | 7.13 mg/L | 3.0 m | P408154 | 2297540 | ICE | EPA 8321B
RQ-2021-12-20-02 | San Sebastian | GTMSSNUT | gtmssnut1.1 | 04-Jan-2022 11:32 | 08-Jan-2022 10:00 | CHEMISTRY | W-E8321-MS | Afidopyropen |  | 0.002 | U | 0.002 | 0.008 | ug/L |  | W-SURF-SLT | 18.8 C | 52614 umhos/cm |  | 7.99 | 7.13 mg/L | 3.0 m | P408154 | 2297540 | ICE | EPA 8321B
RQ-2021-12-20-02 | San Sebastian | GTMSSNUT | gtmssnut1.1 | 04-Jan-2022 11:32 | 08-Jan-2022 10:00 | CHEMISTRY | W-E8321-MS | Acetamiprid |  | 0.002 | U | 0.002 | 0.008 | ug/L |  | W-SURF-SLT | 18.8 C | 52614 umhos/cm |  | 7.99 | 7.13 mg/L | 3.0 m | P408154 | 2297540 | ICE | EPA 8321B
RQ-2021-12-20-02 | San Sebastian | GTMSSNUT | gtmssnut1.1 | 04-Jan-2022 11:32 | 08-Jan-2022 10:00 | CHEMISTRY | W-E8321-MS | Acetaminophen |  | 0.008 | U | 0.008 | 0.032 | ug/L |  | W-SURF-SLT | 18.8 C | 52614 umhos/cm |  | 7.99 | 7.13 mg/L | 3.0 m | P408154 | 2297540 | ICE | EPA 8321B
RQ-2021-12-20-02 | San Sebastian | GTMSSNUT | gtmssnut1.1 | 04-Jan-2022 11:32 | 08-Jan-2022 10:00 | CHEMISTRY | W-E8321-MS | 2,4,5-T | 39740 | 0.004 | U | 0.004 | 0.016 | ug/L |  | W-SURF-SLT | 18.8 C | 52614 umhos/cm |  | 7.99 | 7.13 mg/L | 3.0 m | P408154 | 2297540 | ICE | EPA 8321B
RQ-2021-12-20-02 | San Sebastian | GTMSSNUT | gtmssnut1.1 | 04-Jan-2022 11:32 | 08-Jan-2022 10:00 | CHEMISTRY | W-E8321-MS | 2,4-D | 39730 | 0.002 | U | 0.002 | 0.008 | ug/L |  | W-SURF-SLT | 18.8 C | 52614 umhos/cm |  | 7.99 | 7.13 mg/L | 3.0 m | P408154 | 2297540 | ICE | EPA 8321B
RQ-2021-12-20-02 | San Sebastian | GTMSSNUT | gtmssnut1.1 | 04-Jan-2022 11:32 | 07-Jan-2022 15:35 | CHEMISTRY | W-E8321-DI | Glyphosate |  | 10 | U | 10 | 40 | ug/L | MDL for some parameters elevated due to matrix interference. | W-SURF-SLT | 18.8 C | 52614 umhos/cm |  | 7.99 | 7.13 mg/L | 3.0 m | P408153 | 2297540 | ICE | EPA 8321B
RQ-2021-12-20-02 | San Sebastian | GTMSSNUT | gtmssnut1.1 | 04-Jan-2022 11:32 | 07-Jan-2022 15:35 | CHEMISTRY | W-E8321-DI | Glufosinate |  | 10 | U | 10 | 40 | ug/L | MDL for some parameters elevated due to matrix interference. | W-SURF-SLT | 18.8 C | 52614 umhos/cm |  | 7.99 | 7.13 mg/L | 3.0 m | P408153 | 2297540 | ICE | EPA 8321B
RQ-2021-12-20-02 | San Sebastian | GTMSSNUT | gtmssnut1.1 | 04-Jan-2022 11:32 | 07-Jan-2022 15:35 | CHEMISTRY | W-E8321-DI | AMPA |  | 10 | U | 10 | 40 | ug/L | MDL for some parameters elevated due to matrix interference. | W-SURF-SLT | 18.8 C | 52614 umhos/cm |  | 7.99 | 7.13 mg/L | 3.0 m | P408153 | 2297540 | ICE | EPA 8321B
RQ-2021-12-20-02 | San Sebastian | GTMSSNUT | gtmssnut1.1 | 04-Jan-2022 11:32 | 07-Jan-2022 13:14 | CHEMISTRY | W-E8321-DI | Sucralose |  | 0.053 |  | 0.01 | 0.04 | ug/L | MDL for some parameters elevated due to matrix interference. | W-SURF-SLT | 18.8 C | 52614 umhos/cm |  | 7.99 | 7.13 mg/L | 3.0 m | P408153 | 2297540 | ICE | EPA 8321B
RQ-2021-12-20-02 | San Sebastian | GTMSSNUT | gtmssnut1.1 | 04-Jan-2022 11:32 | 07-Jan-2022 13:14 | CHEMISTRY | W-E8321-DI | Endothall |  | 0.25 | U | 0.25 | 1 | ug/L | MDL for some parameters elevated due to matrix interference. | W-SURF-SLT | 18.8 C | 52614 umhos/cm |  | 7.99 | 7.13 mg/L | 3.0 m | P408153 | 2297540 | ICE | EPA 8321B
RQ-2021-12-20-02 | San Sebastian | GTMSSNUT | gtmssnut1.1 | 04-Jan-2022 11:32 | 07-Jan-2022 13:14 | CHEMISTRY | W-E8321-DI | Acesulfame K |  | 0.1 | U | 0.1 | 0.4 | ug/L | MDL for some parameters elevated due to matrix interference. | W-SURF-SLT | 18.8 C | 52614 umhos/cm |  | 7.99 | 7.13 mg/L | 3.0 m | P408153 | 2297540 | ICE | EPA 8321B
RQ-2021-12-20-02 | Pine Island | GTMPINUT | gtmpinut1.1 | 04-Jan-2022 12:46 | 08-Jan-2022 10:34 | CHEMISTRY | W-E8321-MS | Triclopyr |  | 0.004 | U | 0.004 | 0.016 | ug/L |  | W-BRACKISH | 18.8 C | 49889 umhos/cm |  | 7.88 | 6.35 mg/L | 3.0 m | P408154 | 2297541 | ICE | EPA 8321B
RQ-2021-12-20-02 | Pine Island | GTMPINUT | gtmpinut1.1 | 04-Jan-2022 12:46 | 08-Jan-2022 10:34 | CHEMISTRY | W-E8321-MS | Tolfenpyrad |  | 0.002 | U | 0.002 | 0.008 | ug/L |  | W-BRACKISH | 18.8 C | 49889 umhos/cm |  | 7.88 | 6.35 mg/L | 3.0 m | P408154 | 2297541 | ICE | EPA 8321B
RQ-2021-12-20-02 | Pine Island | GTMPINUT | gtmpinut1.1 | 04-Jan-2022 12:46 | 08-Jan-2022 10:34 | CHEMISTRY | W-E8321-MS | Thiamethoxam |  | 0.002 | U | 0.002 | 0.008 | ug/L |  | W-BRACKISH | 18.8 C | 49889 umhos/cm |  | 7.88 | 6.35 mg/L | 3.0 m | P408154 | 2297541 | ICE | EPA 8321B
RQ-2021-12-20-02 | Pine Island | GTMPINUT | gtmpinut1.1 | 04-Jan-2022 12:46 | 08-Jan-2022 10:34 | CHEMISTRY | W-E8321-MS | Silvex | 39760 | 0.004 | U | 0.004 | 0.016 | ug/L |  | W-BRACKISH | 18.8 C | 49889 umhos/cm |  | 7.88 | 6.35 mg/L | 3.0 m | P408154 | 2297541 | ICE | EPA 8321B
RQ-2021-12-20-02 | Pine Island | GTMPINUT | gtmpinut1.1 | 04-Jan-2022 12:46 | 08-Jan-2022 10:34 | CHEMISTRY | W-E8321-MS | Pyraclostrobin |  | 0.002 | U | 0.002 | 0.008 | ug/L |  | W-BRACKISH | 18.8 C | 49889 umhos/cm |  | 7.88 | 6.35 mg/L | 3.0 m | P408154 | 2297541 | ICE | EPA 8321B
RQ-2021-12-20-02 | Pine Island | GTMPINUT | gtmpinut1.1 | 04-Jan-2022 12:46 | 08-Jan-2022 10:34 | CHEMISTRY | W-E8321-MS | Primidone |  | 0.004 | U | 0.004 | 0.016 | ug/L |  | W-BRACKISH | 18.8 C | 49889 umhos/cm |  | 7.88 | 6.35 mg/L | 3.0 m | P408154 | 2297541 | ICE | EPA 8321B
RQ-2021-12-20-02 | Pine Island | GTMPINUT | gtmpinut1.1 | 04-Jan-2022 12:46 | 08-Jan-2022 10:34 | CHEMISTRY | W-E8321-MS | Naproxen |  | 0.008 | U | 0.008 | 0.032 | ug/L |  | W-BRACKISH | 18.8 C | 49889 umhos/cm |  | 7.88 | 6.35 mg/L | 3.0 m | P408154 | 2297541 | ICE | EPA 8321B
RQ-2021-12-20-02 | Pine Island | GTMPINUT | gtmpinut1.1 | 04-Jan-2022 12:46 | 08-Jan-2022 10:34 | CHEMISTRY | W-E8321-MS | MCPP |  | 0.004 | U | 0.004 | 0.016 | ug/L |  | W-BRACKISH | 18.8 C | 49889 umhos/cm |  | 7.88 | 6.35 mg/L | 3.0 m | P408154 | 2297541 | ICE | EPA 8321B
RQ-2021-12-20-02 | Pine Island | GTMPINUT | gtmpinut1.1 | 04-Jan-2022 12:46 | 08-Jan-2022 10:34 | CHEMISTRY | W-E8321-MS | Mandestrobin |  | 0.002 | U | 0.002 | 0.008 | ug/L |  | W-BRACKISH | 18.8 C | 49889 umhos/cm |  | 7.88 | 6.35 mg/L | 3.0 m | P408154 | 2297541 | ICE | EPA 8321B
RQ-2021-12-20-02 | Pine Island | GTMPINUT | gtmpinut1.1 | 04-Jan-2022 12:46 | 08-Jan-2022 10:34 | CHEMISTRY | W-E8321-MS | Linuron |  | 0.004 | U | 0.004 | 0.016 | ug/L |  | W-BRACKISH | 18.8 C | 49889 umhos/cm |  | 7.88 | 6.35 mg/L | 3.0 m | P408154 | 2297541 | ICE | EPA 8321B
RQ-2021-12-20-02 | Pine Island | GTMPINUT | gtmpinut1.1 | 04-Jan-2022 12:46 | 08-Jan-2022 10:34 | CHEMISTRY | W-E8321-MS | Imidacloprid |  | 0.002 | U | 0.002 | 0.008 | ug/L |  | W-BRACKISH | 18.8 C | 49889 umhos/cm |  | 7.88 | 6.35 mg/L | 3.0 m | P408154 | 2297541 | ICE | EPA 8321B
RQ-2021-12-20-02 | Pine Island | GTMPINUT | gtmpinut1.1 | 04-Jan-2022 12:46 | 08-Jan-2022 10:34 | CHEMISTRY | W-E8321-MS | Imazapyr |  | 0.016 | I | 0.004 | 0.016 | ug/L |  | W-BRACKISH | 18.8 C | 49889 umhos/cm |  | 7.88 | 6.35 mg/L | 3.0 m | P408154 | 2297541 | ICE | EPA 8321B
RQ-2021-12-20-02 | Pine Island | GTMPINUT | gtmpinut1.1 | 04-Jan-2022 12:46 | 08-Jan-2022 10:34 | CHEMISTRY | W-E8321-MS | Ibuprofen |  | 0.02 | U | 0.02 | 0.08 | ug/L |  | W-BRACKISH | 18.8 C | 49889 umhos/cm |  | 7.88 | 6.35 mg/L | 3.0 m | P408154 | 2297541 | ICE | EPA 8321B
RQ-2021-12-20-02 | Pine Island | GTMPINUT | gtmpinut1.1 | 04-Jan-2022 12:46 | 08-Jan-2022 10:34 | CHEMISTRY | W-E8321-MS | Hydrocodone |  | 0.002 | U | 0.002 | 0.008 | ug/L |  | W-BRACKISH | 18.8 C | 49889 umhos/cm |  | 7.88 | 6.35 mg/L | 3.0 m | P408154 | 2297541 | ICE | EPA 8321B
RQ-2021-12-20-02 | Pine Island | GTMPINUT | gtmpinut1.1 | 04-Jan-2022 12:46 | 08-Jan-2022 10:34 | CHEMISTRY | W-E8321-MS | Fluridone |  | 0.0011 | I | 0.0008 | 0.0032 | ug/L |  | W-BRACKISH | 18.8 C | 49889 umhos/cm |  | 7.88 | 6.35 mg/L | 3.0 m | P408154 | 2297541 | ICE | EPA 8321B
RQ-2021-12-20-02 | Pine Island | GTMPINUT | gtmpinut1.1 | 04-Jan-2022 12:46 | 08-Jan-2022 10:34 | CHEMISTRY | W-E8321-MS | Fenuron |  | 0.016 | U | 0.016 | 0.064 | ug/L |  | W-BRACKISH | 18.8 C | 49889 umhos/cm |  | 7.88 | 6.35 mg/L | 3.0 m | P408154 | 2297541 | ICE | EPA 8321B
RQ-2021-12-20-02 | Pine Island | GTMPINUT | gtmpinut1.1 | 04-Jan-2022 12:46 | 08-Jan-2022 10:34 | CHEMISTRY | W-E8321-MS | Diuron |  | 0.0035 | I | 0.002 | 0.008 | ug/L |  | W-BRACKISH | 18.8 C | 49889 umhos/cm |  | 7.88 | 6.35 mg/L | 3.0 m | P408154 | 2297541 | ICE | EPA 8321B
RQ-2021-12-20-02 | Pine Island | GTMPINUT | gtmpinut1.1 | 04-Jan-2022 12:46 | 08-Jan-2022 10:34 | CHEMISTRY | W-E8321-MS | Dinotefuran |  | 0.002 | U | 0.002 | 0.008 | ug/L |  | W-BRACKISH | 18.8 C | 49889 umhos/cm |  | 7.88 | 6.35 mg/L | 3.0 m | P408154 | 2297541 | ICE | EPA 8321B
RQ-2021-12-20-02 | Pine Island | GTMPINUT | gtmpinut1.1 | 04-Jan-2022 12:46 | 08-Jan-2022 10:34 | CHEMISTRY | W-E8321-MS | Clothianidin |  | 0.002 | U | 0.002 | 0.008 | ug/L |  | W-BRACKISH | 18.8 C | 49889 umhos/cm |  | 7.88 | 6.35 mg/L | 3.0 m | P408154 | 2297541 | ICE | EPA 8321B
RQ-2021-12-20-02 | Pine Island | GTMPINUT | gtmpinut1.1 | 04-Jan-2022 12:46 | 08-Jan-2022 10:34 | CHEMISTRY | W-E8321-MS | Carbamazepine |  | 0.0008 | U | 0.0008 | 0.0032 | ug/L |  | W-BRACKISH | 18.8 C | 49889 umhos/cm |  | 7.88 | 6.35 mg/L | 3.0 m | P408154 | 2297541 | ICE | EPA 8321B
RQ-2021-12-20-02 | Pine Island | GTMPINUT | gtmpinut1.1 | 04-Jan-2022 12:46 | 08-Jan-2022 10:34 | CHEMISTRY | W-E8321-MS | Benzovindiflupyr |  | 0.002 | U | 0.002 | 0.008 | ug/L |  | W-BRACKISH | 18.8 C | 49889 umhos/cm |  | 7.88 | 6.35 mg/L | 3.0 m | P408154 | 2297541 | ICE | EPA 8321B
RQ-2021-12-20-02 | Pine Island | GTMPINUT | gtmpinut1.1 | 04-Jan-2022 12:46 | 08-Jan-2022 10:34 | CHEMISTRY | W-E8321-MS | Bentazon |  | 0.0035 |  | 0.0008 | 0.0032 | ug/L |  | W-BRACKISH | 18.8 C | 49889 umhos/cm |  | 7.88 | 6.35 mg/L | 3.0 m | P408154 | 2297541 | ICE | EPA 8321B
RQ-2021-12-20-02 | Pine Island | GTMPINUT | gtmpinut1.1 | 04-Jan-2022 12:46 | 08-Jan-2022 10:34 | CHEMISTRY | W-E8321-MS | Afidopyropen |  | 0.002 | U | 0.002 | 0.008 | ug/L |  | W-BRACKISH | 18.8 C | 49889 umhos/cm |  | 7.88 | 6.35 mg/L | 3.0 m | P408154 | 2297541 | ICE | EPA 8321B
RQ-2021-12-20-02 | Pine Island | GTMPINUT | gtmpinut1.1 | 04-Jan-2022 12:46 | 08-Jan-2022 10:34 | CHEMISTRY | W-E8321-MS | Acetamiprid |  | 0.002 | U | 0.002 | 0.008 | ug/L |  | W-BRACKISH | 18.8 C | 49889 umhos/cm |  | 7.88 | 6.35 mg/L | 3.0 m | P408154 | 2297541 | ICE | EPA 8321B
RQ-2021-12-20-02 | Pine Island | GTMPINUT | gtmpinut1.1 | 04-Jan-2022 12:46 | 08-Jan-2022 10:34 | CHEMISTRY | W-E8321-MS | Acetaminophen |  | 0.008 | U | 0.008 | 0.032 | ug/L |  | W-BRACKISH | 18.8 C | 49889 umhos/cm |  | 7.88 | 6.35 mg/L | 3.0 m | P408154 | 2297541 | ICE | EPA 8321B
RQ-2021-12-20-02 | Pine Island | GTMPINUT | gtmpinut1.1 | 04-Jan-2022 12:46 | 08-Jan-2022 10:34 | CHEMISTRY | W-E8321-MS | 2,4,5-T | 39740 | 0.004 | U | 0.004 | 0.016 | ug/L |  | W-BRACKISH | 18.8 C | 49889 umhos/cm |  | 7.88 | 6.35 mg/L | 3.0 m | P408154 | 2297541 | ICE | EPA 8321B
RQ-2021-12-20-02 | Pine Island | GTMPINUT | gtmpinut1.1 | 04-Jan-2022 12:46 | 08-Jan-2022 10:34 | CHEMISTRY | W-E8321-MS | 2,4-D | 39730 | 0.002 | U | 0.002 | 0.008 | ug/L |  | W-BRACKISH | 18.8 C | 49889 umhos/cm |  | 7.88 | 6.35 mg/L | 3.0 m | P408154 | 2297541 | ICE | EPA 8321B
RQ-2021-12-20-02 | Pine Island | GTMPINUT | gtmpinut1.1 | 04-Jan-2022 12:46 | 07-Jan-2022 14:41 | CHEMISTRY | W-E8321-DI | Glyphosate |  | 1 | U | 1 | 4 | ug/L | MDL for some parameters elevated due to matrix interference. | W-BRACKISH | 18.8 C | 49889 umhos/cm |  | 7.88 | 6.35 mg/L | 3.0 m | P408153 | 2297541 | ICE | EPA 8321B
RQ-2021-12-20-02 | Pine Island | GTMPINUT | gtmpinut1.1 | 04-Jan-2022 12:46 | 07-Jan-2022 14:41 | CHEMISTRY | W-E8321-DI | Glufosinate |  | 1 | U | 1 | 4 | ug/L | MDL for some parameters elevated due to matrix interference. | W-BRACKISH | 18.8 C | 49889 umhos/cm |  | 7.88 | 6.35 mg/L | 3.0 m | P408153 | 2297541 | ICE | EPA 8321B
RQ-2021-12-20-02 | Pine Island | GTMPINUT | gtmpinut1.1 | 04-Jan-2022 12:46 | 07-Jan-2022 14:41 | CHEMISTRY | W-E8321-DI | AMPA |  | 1 | U | 1 | 4 | ug/L | MDL for some parameters elevated due to matrix interference. | W-BRACKISH | 18.8 C | 49889 umhos/cm |  | 7.88 | 6.35 mg/L | 3.0 m | P408153 | 2297541 | ICE | EPA 8321B
RQ-2021-12-20-02 | Pine Island | GTMPINUT | gtmpinut1.1 | 04-Jan-2022 12:46 | 07-Jan-2022 13:29 | CHEMISTRY | W-E8321-DI | Sucralose |  | 0.13 |  | 0.01 | 0.04 | ug/L | MDL for some parameters elevated due to matrix interference. | W-BRACKISH | 18.8 C | 49889 umhos/cm |  | 7.88 | 6.35 mg/L | 3.0 m | P408153 | 2297541 | ICE | EPA 8321B
RQ-2021-12-20-02 | Pine Island | GTMPINUT | gtmpinut1.1 | 04-Jan-2022 12:46 | 07-Jan-2022 13:29 | CHEMISTRY | W-E8321-DI | Endothall |  | 0.25 | U | 0.25 | 1 | ug/L | MDL for some parameters elevated due to matrix interference. | W-BRACKISH | 18.8 C | 49889 umhos/cm |  | 7.88 | 6.35 mg/L | 3.0 m | P408153 | 2297541 | ICE | EPA 8321B
RQ-2021-12-20-02 | Pine Island | GTMPINUT | gtmpinut1.1 | 04-Jan-2022 12:46 | 07-Jan-2022 13:29 | CHEMISTRY | W-E8321-DI | Acesulfame K |  | 0.1 | U | 0.1 | 0.4 | ug/L | MDL for some parameters elevated due to matrix interference. | W-BRACKISH | 18.8 C | 49889 umhos/cm |  | 7.88 | 6.35 mg/L | 3.0 m | P408153 | 2297541 | ICE | EPA 8321B
RQ-2021-12-20-02 | Pellicer Creek | GTMPCNUT | gtmpcnut1.1 | 04-Jan-2022 14:32 | 08-Jan-2022 11:09 | CHEMISTRY | W-E8321-MS | Triclopyr |  | 0.004 | U | 0.004 | 0.016 | ug/L |  | W-BRACKISH | 17.5 C | 43432 umhos/cm |  | 7.78 | 7.43 mg/L | 1.5 m | P408154 | 2297542 | ICE | EPA 8321B
RQ-2021-12-20-02 | Pellicer Creek | GTMPCNUT | gtmpcnut1.1 | 04-Jan-2022 14:32 | 08-Jan-2022 11:09 | CHEMISTRY | W-E8321-MS | Tolfenpyrad |  | 0.002 | U | 0.002 | 0.008 | ug/L |  | W-BRACKISH | 17.5 C | 43432 umhos/cm |  | 7.78 | 7.43 mg/L | 1.5 m | P408154 | 2297542 | ICE | EPA 8321B
RQ-2021-12-20-02 | Pellicer Creek | GTMPCNUT | gtmpcnut1.1 | 04-Jan-2022 14:32 | 08-Jan-2022 11:09 | CHEMISTRY | W-E8321-MS | Thiamethoxam |  | 0.002 | U | 0.002 | 0.008 | ug/L |  | W-BRACKISH | 17.5 C | 43432 umhos/cm |  | 7.78 | 7.43 mg/L | 1.5 m | P408154 | 2297542 | ICE | EPA 8321B
RQ-2021-12-20-02 | Pellicer Creek | GTMPCNUT | gtmpcnut1.1 | 04-Jan-2022 14:32 | 08-Jan-2022 11:09 | CHEMISTRY | W-E8321-MS | Silvex | 39760 | 0.004 | U | 0.004 | 0.016 | ug/L |  | W-BRACKISH | 17.5 C | 43432 umhos/cm |  | 7.78 | 7.43 mg/L | 1.5 m | P408154 | 2297542 | ICE | EPA 8321B
RQ-2021-12-20-02 | Pellicer Creek | GTMPCNUT | gtmpcnut1.1 | 04-Jan-2022 14:32 | 08-Jan-2022 11:09 | CHEMISTRY | W-E8321-MS | Pyraclostrobin |  | 0.002 | U | 0.002 | 0.008 | ug/L |  | W-BRACKISH | 17.5 C | 43432 umhos/cm |  | 7.78 | 7.43 mg/L | 1.5 m | P408154 | 2297542 | ICE | EPA 8321B
RQ-2021-12-20-02 | Pellicer Creek | GTMPCNUT | gtmpcnut1.1 | 04-Jan-2022 14:32 | 08-Jan-2022 11:09 | CHEMISTRY | W-E8321-MS | Primidone |  | 0.004 | U | 0.004 | 0.016 | ug/L |  | W-BRACKISH | 17.5 C | 43432 umhos/cm |  | 7.78 | 7.43 mg/L | 1.5 m | P408154 | 2297542 | ICE | EPA 8321B
RQ-2021-12-20-02 | Pellicer Creek | GTMPCNUT | gtmpcnut1.1 | 04-Jan-2022 14:32 | 08-Jan-2022 11:09 | CHEMISTRY | W-E8321-MS | Naproxen |  | 0.008 | U | 0.008 | 0.032 | ug/L |  | W-BRACKISH | 17.5 C | 43432 umhos/cm |  | 7.78 | 7.43 mg/L | 1.5 m | P408154 | 2297542 | ICE | EPA 8321B
RQ-2021-12-20-02 | Pellicer Creek | GTMPCNUT | gtmpcnut1.1 | 04-Jan-2022 14:32 | 08-Jan-2022 11:09 | CHEMISTRY | W-E8321-MS | MCPP |  | 0.004 | U | 0.004 | 0.016 | ug/L |  | W-BRACKISH | 17.5 C | 43432 umhos/cm |  | 7.78 | 7.43 mg/L | 1.5 m | P408154 | 2297542 | ICE | EPA 8321B
RQ-2021-12-20-02 | Pellicer Creek | GTMPCNUT | gtmpcnut1.1 | 04-Jan-2022 14:32 | 08-Jan-2022 11:09 | CHEMISTRY | W-E8321-MS | Mandestrobin |  | 0.002 | U | 0.002 | 0.008 | ug/L |  | W-BRACKISH | 17.5 C | 43432 umhos/cm |  | 7.78 | 7.43 mg/L | 1.5 m | P408154 | 2297542 | ICE | EPA 8321B
RQ-2021-12-20-02 | Pellicer Creek | GTMPCNUT | gtmpcnut1.1 | 04-Jan-2022 14:32 | 08-Jan-2022 11:09 | CHEMISTRY | W-E8321-MS | Linuron |  | 0.004 | U | 0.004 | 0.016 | ug/L |  | W-BRACKISH | 17.5 C | 43432 umhos/cm |  | 7.78 | 7.43 mg/L | 1.5 m | P408154 | 2297542 | ICE | EPA 8321B
RQ-2021-12-20-02 | Pellicer Creek | GTMPCNUT | gtmpcnut1.1 | 04-Jan-2022 14:32 | 08-Jan-2022 11:09 | CHEMISTRY | W-E8321-MS | Imidacloprid |  | 0.002 | U | 0.002 | 0.008 | ug/L |  | W-BRACKISH | 17.5 C | 43432 umhos/cm |  | 7.78 | 7.43 mg/L | 1.5 m | P408154 | 2297542 | ICE | EPA 8321B
RQ-2021-12-20-02 | Pellicer Creek | GTMPCNUT | gtmpcnut1.1 | 04-Jan-2022 14:32 | 08-Jan-2022 11:09 | CHEMISTRY | W-E8321-MS | Imazapyr |  | 0.067 |  | 0.004 | 0.016 | ug/L |  | W-BRACKISH | 17.5 C | 43432 umhos/cm |  | 7.78 | 7.43 mg/L | 1.5 m | P408154 | 2297542 | ICE | EPA 8321B
RQ-2021-12-20-02 | Pellicer Creek | GTMPCNUT | gtmpcnut1.1 | 04-Jan-2022 14:32 | 08-Jan-2022 11:09 | CHEMISTRY | W-E8321-MS | Ibuprofen |  | 0.02 | U | 0.02 | 0.08 | ug/L |  | W-BRACKISH | 17.5 C | 43432 umhos/cm |  | 7.78 | 7.43 mg/L | 1.5 m | P408154 | 2297542 | ICE | EPA 8321B
RQ-2021-12-20-02 | Pellicer Creek | GTMPCNUT | gtmpcnut1.1 | 04-Jan-2022 14:32 | 08-Jan-2022 11:09 | CHEMISTRY | W-E8321-MS | Hydrocodone |  | 0.002 | U | 0.002 | 0.008 | ug/L |  | W-BRACKISH | 17.5 C | 43432 umhos/cm |  | 7.78 | 7.43 mg/L | 1.5 m | P408154 | 2297542 | ICE | EPA 8321B
RQ-2021-12-20-02 | Pellicer Creek | GTMPCNUT | gtmpcnut1.1 | 04-Jan-2022 14:32 | 08-Jan-2022 11:09 | CHEMISTRY | W-E8321-MS | Fluridone |  | 0.00083 | I | 0.0008 | 0.0032 | ug/L |  | W-BRACKISH | 17.5 C | 43432 umhos/cm |  | 7.78 | 7.43 mg/L | 1.5 m | P408154 | 2297542 | ICE | EPA 8321B
RQ-2021-12-20-02 | Pellicer Creek | GTMPCNUT | gtmpcnut1.1 | 04-Jan-2022 14:32 | 08-Jan-2022 11:09 | CHEMISTRY | W-E8321-MS | Fenuron |  | 0.016 | U | 0.016 | 0.064 | ug/L |  | W-BRACKISH | 17.5 C | 43432 umhos/cm |  | 7.78 | 7.43 mg/L | 1.5 m | P408154 | 2297542 | ICE | EPA 8321B
RQ-2021-12-20-02 | Pellicer Creek | GTMPCNUT | gtmpcnut1.1 | 04-Jan-2022 14:32 | 08-Jan-2022 11:09 | CHEMISTRY | W-E8321-MS | Diuron |  | 0.003 | I | 0.002 | 0.008 | ug/L |  | W-BRACKISH | 17.5 C | 43432 umhos/cm |  | 7.78 | 7.43 mg/L | 1.5 m | P408154 | 2297542 | ICE | EPA 8321B
RQ-2021-12-20-02 | Pellicer Creek | GTMPCNUT | gtmpcnut1.1 | 04-Jan-2022 14:32 | 08-Jan-2022 11:09 | CHEMISTRY | W-E8321-MS | Dinotefuran |  | 0.002 | U | 0.002 | 0.008 | ug/L |  | W-BRACKISH | 17.5 C | 43432 umhos/cm |  | 7.78 | 7.43 mg/L | 1.5 m | P408154 | 2297542 | ICE | EPA 8321B
RQ-2021-12-20-02 | Pellicer Creek | GTMPCNUT | gtmpcnut1.1 | 04-Jan-2022 14:32 | 08-Jan-2022 11:09 | CHEMISTRY | W-E8321-MS | Clothianidin |  | 0.002 | U | 0.002 | 0.008 | ug/L |  | W-BRACKISH | 17.5 C | 43432 umhos/cm |  | 7.78 | 7.43 mg/L | 1.5 m | P408154 | 2297542 | ICE | EPA 8321B
RQ-2021-12-20-02 | Pellicer Creek | GTMPCNUT | gtmpcnut1.1 | 04-Jan-2022 14:32 | 08-Jan-2022 11:09 | CHEMISTRY | W-E8321-MS | Carbamazepine |  | 0.0008 | U | 0.0008 | 0.0032 | ug/L |  | W-BRACKISH | 17.5 C | 43432 umhos/cm |  | 7.78 | 7.43 mg/L | 1.5 m | P408154 | 2297542 | ICE | EPA 8321B
RQ-2021-12-20-02 | Pellicer Creek | GTMPCNUT | gtmpcnut1.1 | 04-Jan-2022 14:32 | 08-Jan-2022 11:09 | CHEMISTRY | W-E8321-MS | Benzovindiflupyr |  | 0.002 | U | 0.002 | 0.008 | ug/L |  | W-BRACKISH | 17.5 C | 43432 umhos/cm |  | 7.78 | 7.43 mg/L | 1.5 m | P408154 | 2297542 | ICE | EPA 8321B
RQ-2021-12-20-02 | Pellicer Creek | GTMPCNUT | gtmpcnut1.1 | 04-Jan-2022 14:32 | 08-Jan-2022 11:09 | CHEMISTRY | W-E8321-MS | Bentazon |  | 0.013 |  | 0.0008 | 0.0032 | ug/L |  | W-BRACKISH | 17.5 C | 43432 umhos/cm |  | 7.78 | 7.43 mg/L | 1.5 m | P408154 | 2297542 | ICE | EPA 8321B
RQ-2021-12-20-02 | Pellicer Creek | GTMPCNUT | gtmpcnut1.1 | 04-Jan-2022 14:32 | 08-Jan-2022 11:09 | CHEMISTRY | W-E8321-MS | Afidopyropen |  | 0.002 | U | 0.002 | 0.008 | ug/L |  | W-BRACKISH | 17.5 C | 43432 umhos/cm |  | 7.78 | 7.43 mg/L | 1.5 m | P408154 | 2297542 | ICE | EPA 8321B
RQ-2021-12-20-02 | Pellicer Creek | GTMPCNUT | gtmpcnut1.1 | 04-Jan-2022 14:32 | 08-Jan-2022 11:09 | CHEMISTRY | W-E8321-MS | Acetamiprid |  | 0.002 | U | 0.002 | 0.008 | ug/L |  | W-BRACKISH | 17.5 C | 43432 umhos/cm |  | 7.78 | 7.43 mg/L | 1.5 m | P408154 | 2297542 | ICE | EPA 8321B
RQ-2021-12-20-02 | Pellicer Creek | GTMPCNUT | gtmpcnut1.1 | 04-Jan-2022 14:32 | 08-Jan-2022 11:09 | CHEMISTRY | W-E8321-MS | Acetaminophen |  | 0.008 | U | 0.008 | 0.032 | ug/L |  | W-BRACKISH | 17.5 C | 43432 umhos/cm |  | 7.78 | 7.43 mg/L | 1.5 m | P408154 | 2297542 | ICE | EPA 8321B
RQ-2021-12-20-02 | Pellicer Creek | GTMPCNUT | gtmpcnut1.1 | 04-Jan-2022 14:32 | 08-Jan-2022 11:09 | CHEMISTRY | W-E8321-MS | 2,4,5-T | 39740 | 0.004 | U | 0.004 | 0.016 | ug/L |  | W-BRACKISH | 17.5 C | 43432 umhos/cm |  | 7.78 | 7.43 mg/L | 1.5 m | P408154 | 2297542 | ICE | EPA 8321B
RQ-2021-12-20-02 | Pellicer Creek | GTMPCNUT | gtmpcnut1.1 | 04-Jan-2022 14:32 | 08-Jan-2022 11:09 | CHEMISTRY | W-E8321-MS | 2,4-D | 39730 | 0.002 | U | 0.002 | 0.008 | ug/L |  | W-BRACKISH | 17.5 C | 43432 umhos/cm |  | 7.78 | 7.43 mg/L | 1.5 m | P408154 | 2297542 | ICE | EPA 8321B
RQ-2021-12-20-02 | Pellicer Creek | GTMPCNUT | gtmpcnut1.1 | 04-Jan-2022 14:32 | 07-Jan-2022 14:52 | CHEMISTRY | W-E8321-DI | Glyphosate |  | 1 | U | 1 | 4 | ug/L | MDL for some parameters elevated due to matrix interference. | W-BRACKISH | 17.5 C | 43432 umhos/cm |  | 7.78 | 7.43 mg/L | 1.5 m | P408153 | 2297542 | ICE | EPA 8321B
RQ-2021-12-20-02 | Pellicer Creek | GTMPCNUT | gtmpcnut1.1 | 04-Jan-2022 14:32 | 07-Jan-2022 14:52 | CHEMISTRY | W-E8321-DI | Glufosinate |  | 1 | U | 1 | 4 | ug/L | MDL for some parameters elevated due to matrix interference. | W-BRACKISH | 17.5 C | 43432 umhos/cm |  | 7.78 | 7.43 mg/L | 1.5 m | P408153 | 2297542 | ICE | EPA 8321B
RQ-2021-12-20-02 | Pellicer Creek | GTMPCNUT | gtmpcnut1.1 | 04-Jan-2022 14:32 | 07-Jan-2022 14:52 | CHEMISTRY | W-E8321-DI | AMPA |  | 1 | U | 1 | 4 | ug/L | MDL for some parameters elevated due to matrix interference. | W-BRACKISH | 17.5 C | 43432 umhos/cm |  | 7.78 | 7.43 mg/L | 1.5 m | P408153 | 2297542 | ICE | EPA 8321B
RQ-2021-12-20-02 | Pellicer Creek | GTMPCNUT | gtmpcnut1.1 | 04-Jan-2022 14:32 | 07-Jan-2022 13:44 | CHEMISTRY | W-E8321-DI | Sucralose |  | 0.22 |  | 0.01 | 0.04 | ug/L | MDL for some parameters elevated due to matrix interference. | W-BRACKISH | 17.5 C | 43432 umhos/cm |  | 7.78 | 7.43 mg/L | 1.5 m | P408153 | 2297542 | ICE | EPA 8321B
RQ-2021-12-20-02 | Pellicer Creek | GTMPCNUT | gtmpcnut1.1 | 04-Jan-2022 14:32 | 07-Jan-2022 13:44 | CHEMISTRY | W-E8321-DI | Endothall |  | 0.25 | U | 0.25 | 1 | ug/L | MDL for some parameters elevated due to matrix interference. | W-BRACKISH | 17.5 C | 43432 umhos/cm |  | 7.78 | 7.43 mg/L | 1.5 m | P408153 | 2297542 | ICE | EPA 8321B
RQ-2021-12-20-02 | Pellicer Creek | GTMPCNUT | gtmpcnut1.1 | 04-Jan-2022 14:32 | 07-Jan-2022 13:44 | CHEMISTRY | W-E8321-DI | Acesulfame K |  | 0.1 | U | 0.1 | 0.4 | ug/L | MDL for some parameters elevated due to matrix interference. | W-BRACKISH | 17.5 C | 43432 umhos/cm |  | 7.78 | 7.43 mg/L | 1.5 m | P408153 | 2297542 | ICE | EPA 8321B
RQ-2021-12-20-02 | Fort Matanzas | GTMFMNUT | gtmfmnut1.1 | 04-Jan-2022 10:28 | 08-Jan-2022 09:25 | CHEMISTRY | W-E8321-MS | Triclopyr |  | 0.004 | U | 0.004 | 0.016 | ug/L |  | W-SURF-SLT | 17.8 C | 52393 umhos/cm |  | 7.94 | 7.41 mg/L | 3.0 m | P408154 | 2297539 | ICE | EPA 8321B
RQ-2021-12-20-02 | Fort Matanzas | GTMFMNUT | gtmfmnut1.1 | 04-Jan-2022 10:28 | 08-Jan-2022 09:25 | CHEMISTRY | W-E8321-MS | Tolfenpyrad |  | 0.002 | U | 0.002 | 0.008 | ug/L |  | W-SURF-SLT | 17.8 C | 52393 umhos/cm |  | 7.94 | 7.41 mg/L | 3.0 m | P408154 | 2297539 | ICE | EPA 8321B
RQ-2021-12-20-02 | Fort Matanzas | GTMFMNUT | gtmfmnut1.1 | 04-Jan-2022 10:28 | 08-Jan-2022 09:25 | CHEMISTRY | W-E8321-MS | Thiamethoxam |  | 0.002 | U | 0.002 | 0.008 | ug/L |  | W-SURF-SLT | 17.8 C | 52393 umhos/cm |  | 7.94 | 7.41 mg/L | 3.0 m | P408154 | 2297539 | ICE | EPA 8321B
RQ-2021-12-20-02 | Fort Matanzas | GTMFMNUT | gtmfmnut1.1 | 04-Jan-2022 10:28 | 08-Jan-2022 09:25 | CHEMISTRY | W-E8321-MS | Silvex | 39760 | 0.004 | U | 0.004 | 0.016 | ug/L |  | W-SURF-SLT | 17.8 C | 52393 umhos/cm |  | 7.94 | 7.41 mg/L | 3.0 m | P408154 | 2297539 | ICE | EPA 8321B
RQ-2021-12-20-02 | Fort Matanzas | GTMFMNUT | gtmfmnut1.1 | 04-Jan-2022 10:28 | 08-Jan-2022 09:25 | CHEMISTRY | W-E8321-MS | Pyraclostrobin |  | 0.002 | U | 0.002 | 0.008 | ug/L |  | W-SURF-SLT | 17.8 C | 52393 umhos/cm |  | 7.94 | 7.41 mg/L | 3.0 m | P408154 | 2297539 | ICE | EPA 8321B
RQ-2021-12-20-02 | Fort Matanzas | GTMFMNUT | gtmfmnut1.1 | 04-Jan-2022 10:28 | 08-Jan-2022 09:25 | CHEMISTRY | W-E8321-MS | Primidone |  | 0.004 | U | 0.004 | 0.016 | ug/L |  | W-SURF-SLT | 17.8 C | 52393 umhos/cm |  | 7.94 | 7.41 mg/L | 3.0 m | P408154 | 2297539 | ICE | EPA 8321B
RQ-2021-12-20-02 | Fort Matanzas | GTMFMNUT | gtmfmnut1.1 | 04-Jan-2022 10:28 | 08-Jan-2022 09:25 | CHEMISTRY | W-E8321-MS | Naproxen |  | 0.008 | U | 0.008 | 0.032 | ug/L |  | W-SURF-SLT | 17.8 C | 52393 umhos/cm |  | 7.94 | 7.41 mg/L | 3.0 m | P408154 | 2297539 | ICE | EPA 8321B
RQ-2021-12-20-02 | Fort Matanzas | GTMFMNUT | gtmfmnut1.1 | 04-Jan-2022 10:28 | 08-Jan-2022 09:25 | CHEMISTRY | W-E8321-MS | MCPP |  | 0.004 | U | 0.004 | 0.016 | ug/L |  | W-SURF-SLT | 17.8 C | 52393 umhos/cm |  | 7.94 | 7.41 mg/L | 3.0 m | P408154 | 2297539 | ICE | EPA 8321B
RQ-2021-12-20-02 | Fort Matanzas | GTMFMNUT | gtmfmnut1.1 | 04-Jan-2022 10:28 | 08-Jan-2022 09:25 | CHEMISTRY | W-E8321-MS | Mandestrobin |  | 0.002 | U | 0.002 | 0.008 | ug/L |  | W-SURF-SLT | 17.8 C | 52393 umhos/cm |  | 7.94 | 7.41 mg/L | 3.0 m | P408154 | 2297539 | ICE | EPA 8321B
RQ-2021-12-20-02 | Fort Matanzas | GTMFMNUT | gtmfmnut1.1 | 04-Jan-2022 10:28 | 08-Jan-2022 09:25 | CHEMISTRY | W-E8321-MS | Linuron |  | 0.004 | U | 0.004 | 0.016 | ug/L |  | W-SURF-SLT | 17.8 C | 52393 umhos/cm |  | 7.94 | 7.41 mg/L | 3.0 m | P408154 | 2297539 | ICE | EPA 8321B
RQ-2021-12-20-02 | Fort Matanzas | GTMFMNUT | gtmfmnut1.1 | 04-Jan-2022 10:28 | 08-Jan-2022 09:25 | CHEMISTRY | W-E8321-MS | Imidacloprid |  | 0.002 | U | 0.002 | 0.008 | ug/L |  | W-SURF-SLT | 17.8 C | 52393 umhos/cm |  | 7.94 | 7.41 mg/L | 3.0 m | P408154 | 2297539 | ICE | EPA 8321B
RQ-2021-12-20-02 | Fort Matanzas | GTMFMNUT | gtmfmnut1.1 | 04-Jan-2022 10:28 | 08-Jan-2022 09:25 | CHEMISTRY | W-E8321-MS | Imazapyr |  | 0.0051 | I | 0.004 | 0.016 | ug/L |  | W-SURF-SLT | 17.8 C | 52393 umhos/cm |  | 7.94 | 7.41 mg/L | 3.0 m | P408154 | 2297539 | ICE | EPA 8321B
RQ-2021-12-20-02 | Fort Matanzas | GTMFMNUT | gtmfmnut1.1 | 04-Jan-2022 10:28 | 08-Jan-2022 09:25 | CHEMISTRY | W-E8321-MS | Ibuprofen |  | 0.02 | U | 0.02 | 0.08 | ug/L |  | W-SURF-SLT | 17.8 C | 52393 umhos/cm |  | 7.94 | 7.41 mg/L | 3.0 m | P408154 | 2297539 | ICE | EPA 8321B
RQ-2021-12-20-02 | Fort Matanzas | GTMFMNUT | gtmfmnut1.1 | 04-Jan-2022 10:28 | 08-Jan-2022 09:25 | CHEMISTRY | W-E8321-MS | Hydrocodone |  | 0.002 | U | 0.002 | 0.008 | ug/L |  | W-SURF-SLT | 17.8 C | 52393 umhos/cm |  | 7.94 | 7.41 mg/L | 3.0 m | P408154 | 2297539 | ICE | EPA 8321B
RQ-2021-12-20-02 | Fort Matanzas | GTMFMNUT | gtmfmnut1.1 | 04-Jan-2022 10:28 | 08-Jan-2022 09:25 | CHEMISTRY | W-E8321-MS | Fluridone |  | 0.0008 | U | 0.0008 | 0.0032 | ug/L |  | W-SURF-SLT | 17.8 C | 52393 umhos/cm |  | 7.94 | 7.41 mg/L | 3.0 m | P408154 | 2297539 | ICE | EPA 8321B
RQ-2021-12-20-02 | Fort Matanzas | GTMFMNUT | gtmfmnut1.1 | 04-Jan-2022 10:28 | 08-Jan-2022 09:25 | CHEMISTRY | W-E8321-MS | Fenuron |  | 0.016 | U | 0.016 | 0.064 | ug/L |  | W-SURF-SLT | 17.8 C | 52393 umhos/cm |  | 7.94 | 7.41 mg/L | 3.0 m | P408154 | 2297539 | ICE | EPA 8321B
RQ-2021-12-20-02 | Fort Matanzas | GTMFMNUT | gtmfmnut1.1 | 04-Jan-2022 10:28 | 08-Jan-2022 09:25 | CHEMISTRY | W-E8321-MS | Diuron |  | 0.0024 | I | 0.002 | 0.008 | ug/L |  | W-SURF-SLT | 17.8 C | 52393 umhos/cm |  | 7.94 | 7.41 mg/L | 3.0 m | P408154 | 2297539 | ICE | EPA 8321B
RQ-2021-12-20-02 | Fort Matanzas | GTMFMNUT | gtmfmnut1.1 | 04-Jan-2022 10:28 | 08-Jan-2022 09:25 | CHEMISTRY | W-E8321-MS | Dinotefuran |  | 0.002 | U | 0.002 | 0.008 | ug/L |  | W-SURF-SLT | 17.8 C | 52393 umhos/cm |  | 7.94 | 7.41 mg/L | 3.0 m | P408154 | 2297539 | ICE | EPA 8321B
RQ-2021-12-20-02 | Fort Matanzas | GTMFMNUT | gtmfmnut1.1 | 04-Jan-2022 10:28 | 08-Jan-2022 09:25 | CHEMISTRY | W-E8321-MS | Clothianidin |  | 0.002 | U | 0.002 | 0.008 | ug/L |  | W-SURF-SLT | 17.8 C | 52393 umhos/cm |  | 7.94 | 7.41 mg/L | 3.0 m | P408154 | 2297539 | ICE | EPA 8321B
RQ-2021-12-20-02 | Fort Matanzas | GTMFMNUT | gtmfmnut1.1 | 04-Jan-2022 10:28 | 08-Jan-2022 09:25 | CHEMISTRY | W-E8321-MS | Carbamazepine |  | 0.0008 | U | 0.0008 | 0.0032 | ug/L |  | W-SURF-SLT | 17.8 C | 52393 umhos/cm |  | 7.94 | 7.41 mg/L | 3.0 m | P408154 | 2297539 | ICE | EPA 8321B
RQ-2021-12-20-02 | Fort Matanzas | GTMFMNUT | gtmfmnut1.1 | 04-Jan-2022 10:28 | 08-Jan-2022 09:25 | CHEMISTRY | W-E8321-MS | Benzovindiflupyr |  | 0.002 | U | 0.002 | 0.008 | ug/L |  | W-SURF-SLT | 17.8 C | 52393 umhos/cm |  | 7.94 | 7.41 mg/L | 3.0 m | P408154 | 2297539 | ICE | EPA 8321B
RQ-2021-12-20-02 | Fort Matanzas | GTMFMNUT | gtmfmnut1.1 | 04-Jan-2022 10:28 | 08-Jan-2022 09:25 | CHEMISTRY | W-E8321-MS | Bentazon |  | 0.0011 | I | 0.0008 | 0.0032 | ug/L |  | W-SURF-SLT | 17.8 C | 52393 umhos/cm |  | 7.94 | 7.41 mg/L | 3.0 m | P408154 | 2297539 | ICE | EPA 8321B
RQ-2021-12-20-02 | Fort Matanzas | GTMFMNUT | gtmfmnut1.1 | 04-Jan-2022 10:28 | 08-Jan-2022 09:25 | CHEMISTRY | W-E8321-MS | Afidopyropen |  | 0.002 | U | 0.002 | 0.008 | ug/L |  | W-SURF-SLT | 17.8 C | 52393 umhos/cm |  | 7.94 | 7.41 mg/L | 3.0 m | P408154 | 2297539 | ICE | EPA 8321B
RQ-2021-12-20-02 | Fort Matanzas | GTMFMNUT | gtmfmnut1.1 | 04-Jan-2022 10:28 | 08-Jan-2022 09:25 | CHEMISTRY | W-E8321-MS | Acetamiprid |  | 0.002 | U | 0.002 | 0.008 | ug/L |  | W-SURF-SLT | 17.8 C | 52393 umhos/cm |  | 7.94 | 7.41 mg/L | 3.0 m | P408154 | 2297539 | ICE | EPA 8321B
RQ-2021-12-20-02 | Fort Matanzas | GTMFMNUT | gtmfmnut1.1 | 04-Jan-2022 10:28 | 08-Jan-2022 09:25 | CHEMISTRY | W-E8321-MS | Acetaminophen |  | 0.015 | I | 0.008 | 0.032 | ug/L |  | W-SURF-SLT | 17.8 C | 52393 umhos/cm |  | 7.94 | 7.41 mg/L | 3.0 m | P408154 | 2297539 | ICE | EPA 8321B
RQ-2021-12-20-02 | Fort Matanzas | GTMFMNUT | gtmfmnut1.1 | 04-Jan-2022 10:28 | 08-Jan-2022 09:25 | CHEMISTRY | W-E8321-MS | 2,4,5-T | 39740 | 0.004 | U | 0.004 | 0.016 | ug/L |  | W-SURF-SLT | 17.8 C | 52393 umhos/cm |  | 7.94 | 7.41 mg/L | 3.0 m | P408154 | 2297539 | ICE | EPA 8321B
RQ-2021-12-20-02 | Fort Matanzas | GTMFMNUT | gtmfmnut1.1 | 04-Jan-2022 10:28 | 08-Jan-2022 09:25 | CHEMISTRY | W-E8321-MS | 2,4-D | 39730 | 0.002 | U | 0.002 | 0.008 | ug/L |  | W-SURF-SLT | 17.8 C | 52393 umhos/cm |  | 7.94 | 7.41 mg/L | 3.0 m | P408154 | 2297539 | ICE | EPA 8321B
RQ-2021-12-20-02 | Fort Matanzas | GTMFMNUT | gtmfmnut1.1 | 04-Jan-2022 10:28 | 07-Jan-2022 15:24 | CHEMISTRY | W-E8321-DI | Glyphosate |  | 10 | U | 10 | 40 | ug/L | MDL for some parameters elevated due to matrix interference. | W-SURF-SLT | 17.8 C | 52393 umhos/cm |  | 7.94 | 7.41 mg/L | 3.0 m | P408153 | 2297539 | ICE | EPA 8321B
RQ-2021-12-20-02 | Fort Matanzas | GTMFMNUT | gtmfmnut1.1 | 04-Jan-2022 10:28 | 07-Jan-2022 15:24 | CHEMISTRY | W-E8321-DI | Glufosinate |  | 10 | U | 10 | 40 | ug/L | MDL for some parameters elevated due to matrix interference. | W-SURF-SLT | 17.8 C | 52393 umhos/cm |  | 7.94 | 7.41 mg/L | 3.0 m | P408153 | 2297539 | ICE | EPA 8321B
RQ-2021-12-20-02 | Fort Matanzas | GTMFMNUT | gtmfmnut1.1 | 04-Jan-2022 10:28 | 07-Jan-2022 15:24 | CHEMISTRY | W-E8321-DI | AMPA |  | 10 | U | 10 | 40 | ug/L | MDL for some parameters elevated due to matrix interference. | W-SURF-SLT | 17.8 C | 52393 umhos/cm |  | 7.94 | 7.41 mg/L | 3.0 m | P408153 | 2297539 | ICE | EPA 8321B
RQ-2021-12-20-02 | Fort Matanzas | GTMFMNUT | gtmfmnut1.1 | 04-Jan-2022 10:28 | 07-Jan-2022 13:00 | CHEMISTRY | W-E8321-DI | Sucralose |  | 0.039 | I | 0.01 | 0.04 | ug/L | MDL for some parameters elevated due to matrix interference. | W-SURF-SLT | 17.8 C | 52393 umhos/cm |  | 7.94 | 7.41 mg/L | 3.0 m | P408153 | 2297539 | ICE | EPA 8321B
RQ-2021-12-20-02 | Fort Matanzas | GTMFMNUT | gtmfmnut1.1 | 04-Jan-2022 10:28 | 07-Jan-2022 13:00 | CHEMISTRY | W-E8321-DI | Endothall |  | 0.25 | U | 0.25 | 1 | ug/L | MDL for some parameters elevated due to matrix interference. | W-SURF-SLT | 17.8 C | 52393 umhos/cm |  | 7.94 | 7.41 mg/L | 3.0 m | P408153 | 2297539 | ICE | EPA 8321B
RQ-2021-12-20-02 | Fort Matanzas | GTMFMNUT | gtmfmnut1.1 | 04-Jan-2022 10:28 | 07-Jan-2022 13:00 | CHEMISTRY | W-E8321-DI | Acesulfame K |  | 0.1 | U | 0.1 | 0.4 | ug/L | MDL for some parameters elevated due to matrix interference. | W-SURF-SLT | 17.8 C | 52393 umhos/cm |  | 7.94 | 7.41 mg/L | 3.0 m | P408153 | 2297539 | ICE | EPA 8321B
RQ-2022-01-03-08 | San Sebastian | GTMSSNUT | gtmssnut1.1 | 01-Feb-2022 10:04 | 04-Feb-2022 05:50 | CHEMISTRY | W-E8321-MS | Triclopyr |  | 0.004 | U | 0.004 | 0.016 | ug/L |  | W-SURF-SLT | 13.4 C | 52568 umhos/cm |  | 8.06 | 8.38 mg/L | 3.0 m | P409301 | 2302992 | ICE | EPA 8321B
RQ-2022-01-03-08 | San Sebastian | GTMSSNUT | gtmssnut1.1 | 01-Feb-2022 10:04 | 04-Feb-2022 05:50 | CHEMISTRY | W-E8321-MS | Tolfenpyrad |  | 0.002 | U | 0.002 | 0.008 | ug/L |  | W-SURF-SLT | 13.4 C | 52568 umhos/cm |  | 8.06 | 8.38 mg/L | 3.0 m | P409301 | 2302992 | ICE | EPA 8321B
RQ-2022-01-03-08 | San Sebastian | GTMSSNUT | gtmssnut1.1 | 01-Feb-2022 10:04 | 04-Feb-2022 05:50 | CHEMISTRY | W-E8321-MS | Thiamethoxam |  | 0.002 | U | 0.002 | 0.008 | ug/L |  | W-SURF-SLT | 13.4 C | 52568 umhos/cm |  | 8.06 | 8.38 mg/L | 3.0 m | P409301 | 2302992 | ICE | EPA 8321B
RQ-2022-01-03-08 | San Sebastian | GTMSSNUT | gtmssnut1.1 | 01-Feb-2022 10:04 | 04-Feb-2022 05:50 | CHEMISTRY | W-E8321-MS | Silvex | 39760 | 0.004 | U | 0.004 | 0.016 | ug/L |  | W-SURF-SLT | 13.4 C | 52568 umhos/cm |  | 8.06 | 8.38 mg/L | 3.0 m | P409301 | 2302992 | ICE | EPA 8321B
RQ-2022-01-03-08 | San Sebastian | GTMSSNUT | gtmssnut1.1 | 01-Feb-2022 10:04 | 04-Feb-2022 05:50 | CHEMISTRY | W-E8321-MS | Pyraclostrobin |  | 0.002 | U | 0.002 | 0.008 | ug/L |  | W-SURF-SLT | 13.4 C | 52568 umhos/cm |  | 8.06 | 8.38 mg/L | 3.0 m | P409301 | 2302992 | ICE | EPA 8321B
RQ-2022-01-03-08 | San Sebastian | GTMSSNUT | gtmssnut1.1 | 01-Feb-2022 10:04 | 04-Feb-2022 05:50 | CHEMISTRY | W-E8321-MS | Primidone |  | 0.004 | U | 0.004 | 0.016 | ug/L |  | W-SURF-SLT | 13.4 C | 52568 umhos/cm |  | 8.06 | 8.38 mg/L | 3.0 m | P409301 | 2302992 | ICE | EPA 8321B
RQ-2022-01-03-08 | San Sebastian | GTMSSNUT | gtmssnut1.1 | 01-Feb-2022 10:04 | 04-Feb-2022 05:50 | CHEMISTRY | W-E8321-MS | Naproxen |  | 0.008 | U | 0.008 | 0.032 | ug/L |  | W-SURF-SLT | 13.4 C | 52568 umhos/cm |  | 8.06 | 8.38 mg/L | 3.0 m | P409301 | 2302992 | ICE | EPA 8321B
RQ-2022-01-03-08 | San Sebastian | GTMSSNUT | gtmssnut1.1 | 01-Feb-2022 10:04 | 04-Feb-2022 05:50 | CHEMISTRY | W-E8321-MS | MCPP |  | 0.004 | U | 0.004 | 0.016 | ug/L |  | W-SURF-SLT | 13.4 C | 52568 umhos/cm |  | 8.06 | 8.38 mg/L | 3.0 m | P409301 | 2302992 | ICE | EPA 8321B
RQ-2022-01-03-08 | San Sebastian | GTMSSNUT | gtmssnut1.1 | 01-Feb-2022 10:04 | 04-Feb-2022 05:50 | CHEMISTRY | W-E8321-MS | Mandestrobin |  | 0.002 | U | 0.002 | 0.008 | ug/L |  | W-SURF-SLT | 13.4 C | 52568 umhos/cm |  | 8.06 | 8.38 mg/L | 3.0 m | P409301 | 2302992 | ICE | EPA 8321B
RQ-2022-01-03-08 | San Sebastian | GTMSSNUT | gtmssnut1.1 | 01-Feb-2022 10:04 | 04-Feb-2022 05:50 | CHEMISTRY | W-E8321-MS | Linuron |  | 0.004 | U | 0.004 | 0.016 | ug/L |  | W-SURF-SLT | 13.4 C | 52568 umhos/cm |  | 8.06 | 8.38 mg/L | 3.0 m | P409301 | 2302992 | ICE | EPA 8321B
RQ-2022-01-03-08 | San Sebastian | GTMSSNUT | gtmssnut1.1 | 01-Feb-2022 10:04 | 04-Feb-2022 05:50 | CHEMISTRY | W-E8321-MS | Imidacloprid |  | 0.0028 | I | 0.002 | 0.008 | ug/L |  | W-SURF-SLT | 13.4 C | 52568 umhos/cm |  | 8.06 | 8.38 mg/L | 3.0 m | P409301 | 2302992 | ICE | EPA 8321B
RQ-2022-01-03-08 | San Sebastian | GTMSSNUT | gtmssnut1.1 | 01-Feb-2022 10:04 | 04-Feb-2022 05:50 | CHEMISTRY | W-E8321-MS | Imazapyr |  | 0.0064 | I | 0.004 | 0.016 | ug/L |  | W-SURF-SLT | 13.4 C | 52568 umhos/cm |  | 8.06 | 8.38 mg/L | 3.0 m | P409301 | 2302992 | ICE | EPA 8321B
RQ-2022-01-03-08 | San Sebastian | GTMSSNUT | gtmssnut1.1 | 01-Feb-2022 10:04 | 04-Feb-2022 05:50 | CHEMISTRY | W-E8321-MS | Ibuprofen |  | 0.02 | U | 0.02 | 0.08 | ug/L |  | W-SURF-SLT | 13.4 C | 52568 umhos/cm |  | 8.06 | 8.38 mg/L | 3.0 m | P409301 | 2302992 | ICE | EPA 8321B
RQ-2022-01-03-08 | San Sebastian | GTMSSNUT | gtmssnut1.1 | 01-Feb-2022 10:04 | 04-Feb-2022 05:50 | CHEMISTRY | W-E8321-MS | Hydrocodone |  | 0.002 | U | 0.002 | 0.008 | ug/L |  | W-SURF-SLT | 13.4 C | 52568 umhos/cm |  | 8.06 | 8.38 mg/L | 3.0 m | P409301 | 2302992 | ICE | EPA 8321B
RQ-2022-01-03-08 | San Sebastian | GTMSSNUT | gtmssnut1.1 | 01-Feb-2022 10:04 | 04-Feb-2022 05:50 | CHEMISTRY | W-E8321-MS | Fluridone |  | 0.0008 | U | 0.0008 | 0.0032 | ug/L |  | W-SURF-SLT | 13.4 C | 52568 umhos/cm |  | 8.06 | 8.38 mg/L | 3.0 m | P409301 | 2302992 | ICE | EPA 8321B
RQ-2022-01-03-08 | San Sebastian | GTMSSNUT | gtmssnut1.1 | 01-Feb-2022 10:04 | 04-Feb-2022 05:50 | CHEMISTRY | W-E8321-MS | Fenuron |  | 0.016 | U | 0.016 | 0.064 | ug/L |  | W-SURF-SLT | 13.4 C | 52568 umhos/cm |  | 8.06 | 8.38 mg/L | 3.0 m | P409301 | 2302992 | ICE | EPA 8321B
RQ-2022-01-03-08 | San Sebastian | GTMSSNUT | gtmssnut1.1 | 01-Feb-2022 10:04 | 04-Feb-2022 05:50 | CHEMISTRY | W-E8321-MS | Diuron |  | 0.002 | U | 0.002 | 0.008 | ug/L |  | W-SURF-SLT | 13.4 C | 52568 umhos/cm |  | 8.06 | 8.38 mg/L | 3.0 m | P409301 | 2302992 | ICE | EPA 8321B
RQ-2022-01-03-08 | San Sebastian | GTMSSNUT | gtmssnut1.1 | 01-Feb-2022 10:04 | 04-Feb-2022 05:50 | CHEMISTRY | W-E8321-MS | Dinotefuran |  | 0.002 | U | 0.002 | 0.008 | ug/L |  | W-SURF-SLT | 13.4 C | 52568 umhos/cm |  | 8.06 | 8.38 mg/L | 3.0 m | P409301 | 2302992 | ICE | EPA 8321B
RQ-2022-01-03-08 | San Sebastian | GTMSSNUT | gtmssnut1.1 | 01-Feb-2022 10:04 | 04-Feb-2022 05:50 | CHEMISTRY | W-E8321-MS | Clothianidin |  | 0.002 | U | 0.002 | 0.008 | ug/L |  | W-SURF-SLT | 13.4 C | 52568 umhos/cm |  | 8.06 | 8.38 mg/L | 3.0 m | P409301 | 2302992 | ICE | EPA 8321B
RQ-2022-01-03-08 | San Sebastian | GTMSSNUT | gtmssnut1.1 | 01-Feb-2022 10:04 | 04-Feb-2022 05:50 | CHEMISTRY | W-E8321-MS | Carbamazepine |  | 0.0008 | U | 0.0008 | 0.0032 | ug/L |  | W-SURF-SLT | 13.4 C | 52568 umhos/cm |  | 8.06 | 8.38 mg/L | 3.0 m | P409301 | 2302992 | ICE | EPA 8321B
RQ-2022-01-03-08 | San Sebastian | GTMSSNUT | gtmssnut1.1 | 01-Feb-2022 10:04 | 04-Feb-2022 05:50 | CHEMISTRY | W-E8321-MS | Benzovindiflupyr |  | 0.002 | U | 0.002 | 0.008 | ug/L |  | W-SURF-SLT | 13.4 C | 52568 umhos/cm |  | 8.06 | 8.38 mg/L | 3.0 m | P409301 | 2302992 | ICE | EPA 8321B
RQ-2022-01-03-08 | San Sebastian | GTMSSNUT | gtmssnut1.1 | 01-Feb-2022 10:04 | 04-Feb-2022 05:50 | CHEMISTRY | W-E8321-MS | Bentazon |  | 0.0008 | U | 0.0008 | 0.0032 | ug/L |  | W-SURF-SLT | 13.4 C | 52568 umhos/cm |  | 8.06 | 8.38 mg/L | 3.0 m | P409301 | 2302992 | ICE | EPA 8321B
RQ-2022-01-03-08 | San Sebastian | GTMSSNUT | gtmssnut1.1 | 01-Feb-2022 10:04 | 04-Feb-2022 05:50 | CHEMISTRY | W-E8321-MS | Afidopyropen |  | 0.002 | U | 0.002 | 0.008 | ug/L |  | W-SURF-SLT | 13.4 C | 52568 umhos/cm |  | 8.06 | 8.38 mg/L | 3.0 m | P409301 | 2302992 | ICE | EPA 8321B
RQ-2022-01-03-08 | San Sebastian | GTMSSNUT | gtmssnut1.1 | 01-Feb-2022 10:04 | 04-Feb-2022 05:50 | CHEMISTRY | W-E8321-MS | Acetamiprid |  | 0.002 | U | 0.002 | 0.008 | ug/L |  | W-SURF-SLT | 13.4 C | 52568 umhos/cm |  | 8.06 | 8.38 mg/L | 3.0 m | P409301 | 2302992 | ICE | EPA 8321B
RQ-2022-01-03-08 | San Sebastian | GTMSSNUT | gtmssnut1.1 | 01-Feb-2022 10:04 | 04-Feb-2022 05:50 | CHEMISTRY | W-E8321-MS | Acetaminophen |  | 0.008 | U | 0.008 | 0.032 | ug/L |  | W-SURF-SLT | 13.4 C | 52568 umhos/cm |  | 8.06 | 8.38 mg/L | 3.0 m | P409301 | 2302992 | ICE | EPA 8321B
RQ-2022-01-03-08 | San Sebastian | GTMSSNUT | gtmssnut1.1 | 01-Feb-2022 10:04 | 04-Feb-2022 05:50 | CHEMISTRY | W-E8321-MS | 2,4,5-T | 39740 | 0.004 | U | 0.004 | 0.016 | ug/L |  | W-SURF-SLT | 13.4 C | 52568 umhos/cm |  | 8.06 | 8.38 mg/L | 3.0 m | P409301 | 2302992 | ICE | EPA 8321B
RQ-2022-01-03-08 | San Sebastian | GTMSSNUT | gtmssnut1.1 | 01-Feb-2022 10:04 | 04-Feb-2022 05:50 | CHEMISTRY | W-E8321-MS | 2,4-D | 39730 | 0.002 | U | 0.002 | 0.008 | ug/L |  | W-SURF-SLT | 13.4 C | 52568 umhos/cm |  | 8.06 | 8.38 mg/L | 3.0 m | P409301 | 2302992 | ICE | EPA 8321B
RQ-2022-01-03-08 | San Sebastian | GTMSSNUT | gtmssnut1.1 | 01-Feb-2022 10:04 | 03-Feb-2022 12:15 | CHEMISTRY | W-E8321-DI | Sucralose |  | 0.022 | I | 0.01 | 0.04 | ug/L | Some MDLs are elevated due to required dilution of sample matrix. | W-SURF-SLT | 13.4 C | 52568 umhos/cm |  | 8.06 | 8.38 mg/L | 3.0 m | P409328 | 2302992 | ICE | EPA 8321B
RQ-2022-01-03-08 | San Sebastian | GTMSSNUT | gtmssnut1.1 | 01-Feb-2022 10:04 | 03-Feb-2022 12:15 | CHEMISTRY | W-E8321-DI | Endothall |  | 0.25 | U | 0.25 | 1 | ug/L | Some MDLs are elevated due to required dilution of sample matrix. | W-SURF-SLT | 13.4 C | 52568 umhos/cm |  | 8.06 | 8.38 mg/L | 3.0 m | P409328 | 2302992 | ICE | EPA 8321B
RQ-2022-01-03-08 | San Sebastian | GTMSSNUT | gtmssnut1.1 | 01-Feb-2022 10:04 | 03-Feb-2022 12:15 | CHEMISTRY | W-E8321-DI | Acesulfame K |  | 0.1 | U | 0.1 | 0.4 | ug/L | Some MDLs are elevated due to required dilution of sample matrix. | W-SURF-SLT | 13.4 C | 52568 umhos/cm |  | 8.06 | 8.38 mg/L | 3.0 m | P409328 | 2302992 | ICE | EPA 8321B
RQ-2022-01-03-08 | San Sebastian | GTMSSNUT | gtmssnut1.1 | 01-Feb-2022 10:04 | 02-Feb-2022 19:28 | CHEMISTRY | W-E8321-DI | Glyphosate |  | 10 | U | 10 | 40 | ug/L | Some MDLs are elevated due to required dilution of sample matrix. | W-SURF-SLT | 13.4 C | 52568 umhos/cm |  | 8.06 | 8.38 mg/L | 3.0 m | P409328 | 2302992 | ICE | EPA 8321B
RQ-2022-01-03-08 | San Sebastian | GTMSSNUT | gtmssnut1.1 | 01-Feb-2022 10:04 | 02-Feb-2022 19:28 | CHEMISTRY | W-E8321-DI | Glufosinate |  | 10 | U | 10 | 40 | ug/L | Some MDLs are elevated due to required dilution of sample matrix. | W-SURF-SLT | 13.4 C | 52568 umhos/cm |  | 8.06 | 8.38 mg/L | 3.0 m | P409328 | 2302992 | ICE | EPA 8321B
RQ-2022-01-03-08 | San Sebastian | GTMSSNUT | gtmssnut1.1 | 01-Feb-2022 10:04 | 02-Feb-2022 19:28 | CHEMISTRY | W-E8321-DI | AMPA |  | 10 | U | 10 | 40 | ug/L | Some MDLs are elevated due to required dilution of sample matrix. | W-SURF-SLT | 13.4 C | 52568 umhos/cm |  | 8.06 | 8.38 mg/L | 3.0 m | P409328 | 2302992 | ICE | EPA 8321B
RQ-2022-01-03-08 | Pine Island | GTMPINUT | gtmpinut1.1 | 01-Feb-2022 11:27 | 04-Feb-2022 06:25 | CHEMISTRY | W-E8321-MS | Triclopyr |  | 0.004 | U | 0.004 | 0.016 | ug/L |  | W-BRACKISH | 12.0 C | 49647 umhos/cm |  | 7.96 | 8.52 mg/L | 3.0 m | P409301 | 2302993 | ICE | EPA 8321B
RQ-2022-01-03-08 | Pine Island | GTMPINUT | gtmpinut1.1 | 01-Feb-2022 11:27 | 04-Feb-2022 06:25 | CHEMISTRY | W-E8321-MS | Tolfenpyrad |  | 0.002 | U | 0.002 | 0.008 | ug/L |  | W-BRACKISH | 12.0 C | 49647 umhos/cm |  | 7.96 | 8.52 mg/L | 3.0 m | P409301 | 2302993 | ICE | EPA 8321B
RQ-2022-01-03-08 | Pine Island | GTMPINUT | gtmpinut1.1 | 01-Feb-2022 11:27 | 04-Feb-2022 06:25 | CHEMISTRY | W-E8321-MS | Thiamethoxam |  | 0.002 | U | 0.002 | 0.008 | ug/L |  | W-BRACKISH | 12.0 C | 49647 umhos/cm |  | 7.96 | 8.52 mg/L | 3.0 m | P409301 | 2302993 | ICE | EPA 8321B
RQ-2022-01-03-08 | Pine Island | GTMPINUT | gtmpinut1.1 | 01-Feb-2022 11:27 | 04-Feb-2022 06:25 | CHEMISTRY | W-E8321-MS | Silvex | 39760 | 0.004 | U | 0.004 | 0.016 | ug/L |  | W-BRACKISH | 12.0 C | 49647 umhos/cm |  | 7.96 | 8.52 mg/L | 3.0 m | P409301 | 2302993 | ICE | EPA 8321B
RQ-2022-01-03-08 | Pine Island | GTMPINUT | gtmpinut1.1 | 01-Feb-2022 11:27 | 04-Feb-2022 06:25 | CHEMISTRY | W-E8321-MS | Pyraclostrobin |  | 0.002 | U | 0.002 | 0.008 | ug/L |  | W-BRACKISH | 12.0 C | 49647 umhos/cm |  | 7.96 | 8.52 mg/L | 3.0 m | P409301 | 2302993 | ICE | EPA 8321B
RQ-2022-01-03-08 | Pine Island | GTMPINUT | gtmpinut1.1 | 01-Feb-2022 11:27 | 04-Feb-2022 06:25 | CHEMISTRY | W-E8321-MS | Primidone |  | 0.004 | U | 0.004 | 0.016 | ug/L |  | W-BRACKISH | 12.0 C | 49647 umhos/cm |  | 7.96 | 8.52 mg/L | 3.0 m | P409301 | 2302993 | ICE | EPA 8321B
RQ-2022-01-03-08 | Pine Island | GTMPINUT | gtmpinut1.1 | 01-Feb-2022 11:27 | 04-Feb-2022 06:25 | CHEMISTRY | W-E8321-MS | Naproxen |  | 0.008 | U | 0.008 | 0.032 | ug/L |  | W-BRACKISH | 12.0 C | 49647 umhos/cm |  | 7.96 | 8.52 mg/L | 3.0 m | P409301 | 2302993 | ICE | EPA 8321B
RQ-2022-01-03-08 | Pine Island | GTMPINUT | gtmpinut1.1 | 01-Feb-2022 11:27 | 04-Feb-2022 06:25 | CHEMISTRY | W-E8321-MS | MCPP |  | 0.004 | U | 0.004 | 0.016 | ug/L |  | W-BRACKISH | 12.0 C | 49647 umhos/cm |  | 7.96 | 8.52 mg/L | 3.0 m | P409301 | 2302993 | ICE | EPA 8321B
RQ-2022-01-03-08 | Pine Island | GTMPINUT | gtmpinut1.1 | 01-Feb-2022 11:27 | 04-Feb-2022 06:25 | CHEMISTRY | W-E8321-MS | Mandestrobin |  | 0.002 | U | 0.002 | 0.008 | ug/L |  | W-BRACKISH | 12.0 C | 49647 umhos/cm |  | 7.96 | 8.52 mg/L | 3.0 m | P409301 | 2302993 | ICE | EPA 8321B
RQ-2022-01-03-08 | Pine Island | GTMPINUT | gtmpinut1.1 | 01-Feb-2022 11:27 | 04-Feb-2022 06:25 | CHEMISTRY | W-E8321-MS | Linuron |  | 0.004 | U | 0.004 | 0.016 | ug/L |  | W-BRACKISH | 12.0 C | 49647 umhos/cm |  | 7.96 | 8.52 mg/L | 3.0 m | P409301 | 2302993 | ICE | EPA 8321B
RQ-2022-01-03-08 | Pine Island | GTMPINUT | gtmpinut1.1 | 01-Feb-2022 11:27 | 04-Feb-2022 06:25 | CHEMISTRY | W-E8321-MS | Imidacloprid |  | 0.0051 | I | 0.002 | 0.008 | ug/L |  | W-BRACKISH | 12.0 C | 49647 umhos/cm |  | 7.96 | 8.52 mg/L | 3.0 m | P409301 | 2302993 | ICE | EPA 8321B
RQ-2022-01-03-08 | Pine Island | GTMPINUT | gtmpinut1.1 | 01-Feb-2022 11:27 | 04-Feb-2022 06:25 | CHEMISTRY | W-E8321-MS | Imazapyr |  | 0.014 | I | 0.004 | 0.016 | ug/L |  | W-BRACKISH | 12.0 C | 49647 umhos/cm |  | 7.96 | 8.52 mg/L | 3.0 m | P409301 | 2302993 | ICE | EPA 8321B
RQ-2022-01-03-08 | Pine Island | GTMPINUT | gtmpinut1.1 | 01-Feb-2022 11:27 | 04-Feb-2022 06:25 | CHEMISTRY | W-E8321-MS | Ibuprofen |  | 0.02 | U | 0.02 | 0.08 | ug/L |  | W-BRACKISH | 12.0 C | 49647 umhos/cm |  | 7.96 | 8.52 mg/L | 3.0 m | P409301 | 2302993 | ICE | EPA 8321B
RQ-2022-01-03-08 | Pine Island | GTMPINUT | gtmpinut1.1 | 01-Feb-2022 11:27 | 04-Feb-2022 06:25 | CHEMISTRY | W-E8321-MS | Hydrocodone |  | 0.002 | U | 0.002 | 0.008 | ug/L |  | W-BRACKISH | 12.0 C | 49647 umhos/cm |  | 7.96 | 8.52 mg/L | 3.0 m | P409301 | 2302993 | ICE | EPA 8321B
RQ-2022-01-03-08 | Pine Island | GTMPINUT | gtmpinut1.1 | 01-Feb-2022 11:27 | 04-Feb-2022 06:25 | CHEMISTRY | W-E8321-MS | Fluridone |  | 0.0015 | I | 0.0008 | 0.0032 | ug/L |  | W-BRACKISH | 12.0 C | 49647 umhos/cm |  | 7.96 | 8.52 mg/L | 3.0 m | P409301 | 2302993 | ICE | EPA 8321B
RQ-2022-01-03-08 | Pine Island | GTMPINUT | gtmpinut1.1 | 01-Feb-2022 11:27 | 04-Feb-2022 06:25 | CHEMISTRY | W-E8321-MS | Fenuron |  | 0.016 | U | 0.016 | 0.064 | ug/L |  | W-BRACKISH | 12.0 C | 49647 umhos/cm |  | 7.96 | 8.52 mg/L | 3.0 m | P409301 | 2302993 | ICE | EPA 8321B
RQ-2022-01-03-08 | Pine Island | GTMPINUT | gtmpinut1.1 | 01-Feb-2022 11:27 | 04-Feb-2022 06:25 | CHEMISTRY | W-E8321-MS | Diuron |  | 0.002 | I | 0.002 | 0.008 | ug/L |  | W-BRACKISH | 12.0 C | 49647 umhos/cm |  | 7.96 | 8.52 mg/L | 3.0 m | P409301 | 2302993 | ICE | EPA 8321B
RQ-2022-01-03-08 | Pine Island | GTMPINUT | gtmpinut1.1 | 01-Feb-2022 11:27 | 04-Feb-2022 06:25 | CHEMISTRY | W-E8321-MS | Dinotefuran |  | 0.002 | U | 0.002 | 0.008 | ug/L |  | W-BRACKISH | 12.0 C | 49647 umhos/cm |  | 7.96 | 8.52 mg/L | 3.0 m | P409301 | 2302993 | ICE | EPA 8321B
RQ-2022-01-03-08 | Pine Island | GTMPINUT | gtmpinut1.1 | 01-Feb-2022 11:27 | 04-Feb-2022 06:25 | CHEMISTRY | W-E8321-MS | Clothianidin |  | 0.002 | U | 0.002 | 0.008 | ug/L |  | W-BRACKISH | 12.0 C | 49647 umhos/cm |  | 7.96 | 8.52 mg/L | 3.0 m | P409301 | 2302993 | ICE | EPA 8321B
RQ-2022-01-03-08 | Pine Island | GTMPINUT | gtmpinut1.1 | 01-Feb-2022 11:27 | 04-Feb-2022 06:25 | CHEMISTRY | W-E8321-MS | Carbamazepine |  | 0.0008 | U | 0.0008 | 0.0032 | ug/L |  | W-BRACKISH | 12.0 C | 49647 umhos/cm |  | 7.96 | 8.52 mg/L | 3.0 m | P409301 | 2302993 | ICE | EPA 8321B
RQ-2022-01-03-08 | Pine Island | GTMPINUT | gtmpinut1.1 | 01-Feb-2022 11:27 | 04-Feb-2022 06:25 | CHEMISTRY | W-E8321-MS | Benzovindiflupyr |  | 0.002 | U | 0.002 | 0.008 | ug/L |  | W-BRACKISH | 12.0 C | 49647 umhos/cm |  | 7.96 | 8.52 mg/L | 3.0 m | P409301 | 2302993 | ICE | EPA 8321B
RQ-2022-01-03-08 | Pine Island | GTMPINUT | gtmpinut1.1 | 01-Feb-2022 11:27 | 04-Feb-2022 06:25 | CHEMISTRY | W-E8321-MS | Bentazon |  | 0.0038 |  | 0.0008 | 0.0032 | ug/L |  | W-BRACKISH | 12.0 C | 49647 umhos/cm |  | 7.96 | 8.52 mg/L | 3.0 m | P409301 | 2302993 | ICE | EPA 8321B
RQ-2022-01-03-08 | Pine Island | GTMPINUT | gtmpinut1.1 | 01-Feb-2022 11:27 | 04-Feb-2022 06:25 | CHEMISTRY | W-E8321-MS | Afidopyropen |  | 0.002 | U | 0.002 | 0.008 | ug/L |  | W-BRACKISH | 12.0 C | 49647 umhos/cm |  | 7.96 | 8.52 mg/L | 3.0 m | P409301 | 2302993 | ICE | EPA 8321B
RQ-2022-01-03-08 | Pine Island | GTMPINUT | gtmpinut1.1 | 01-Feb-2022 11:27 | 04-Feb-2022 06:25 | CHEMISTRY | W-E8321-MS | Acetamiprid |  | 0.002 | U | 0.002 | 0.008 | ug/L |  | W-BRACKISH | 12.0 C | 49647 umhos/cm |  | 7.96 | 8.52 mg/L | 3.0 m | P409301 | 2302993 | ICE | EPA 8321B
RQ-2022-01-03-08 | Pine Island | GTMPINUT | gtmpinut1.1 | 01-Feb-2022 11:27 | 04-Feb-2022 06:25 | CHEMISTRY | W-E8321-MS | Acetaminophen |  | 0.008 | U | 0.008 | 0.032 | ug/L |  | W-BRACKISH | 12.0 C | 49647 umhos/cm |  | 7.96 | 8.52 mg/L | 3.0 m | P409301 | 2302993 | ICE | EPA 8321B
RQ-2022-01-03-08 | Pine Island | GTMPINUT | gtmpinut1.1 | 01-Feb-2022 11:27 | 04-Feb-2022 06:25 | CHEMISTRY | W-E8321-MS | 2,4,5-T | 39740 | 0.004 | U | 0.004 | 0.016 | ug/L |  | W-BRACKISH | 12.0 C | 49647 umhos/cm |  | 7.96 | 8.52 mg/L | 3.0 m | P409301 | 2302993 | ICE | EPA 8321B
RQ-2022-01-03-08 | Pine Island | GTMPINUT | gtmpinut1.1 | 01-Feb-2022 11:27 | 04-Feb-2022 06:25 | CHEMISTRY | W-E8321-MS | 2,4-D | 39730 | 0.002 | U | 0.002 | 0.008 | ug/L |  | W-BRACKISH | 12.0 C | 49647 umhos/cm |  | 7.96 | 8.52 mg/L | 3.0 m | P409301 | 2302993 | ICE | EPA 8321B
RQ-2022-01-03-08 | Pine Island | GTMPINUT | gtmpinut1.1 | 01-Feb-2022 11:27 | 03-Feb-2022 12:30 | CHEMISTRY | W-E8321-DI | Sucralose |  | 0.11 |  | 0.01 | 0.04 | ug/L | Some MDLs are elevated due to required dilution of sample matrix. | W-BRACKISH | 12.0 C | 49647 umhos/cm |  | 7.96 | 8.52 mg/L | 3.0 m | P409328 | 2302993 | ICE | EPA 8321B
RQ-2022-01-03-08 | Pine Island | GTMPINUT | gtmpinut1.1 | 01-Feb-2022 11:27 | 03-Feb-2022 12:30 | CHEMISTRY | W-E8321-DI | Endothall |  | 0.25 | U | 0.25 | 1 | ug/L | Some MDLs are elevated due to required dilution of sample matrix. | W-BRACKISH | 12.0 C | 49647 umhos/cm |  | 7.96 | 8.52 mg/L | 3.0 m | P409328 | 2302993 | ICE | EPA 8321B
RQ-2022-01-03-08 | Pine Island | GTMPINUT | gtmpinut1.1 | 01-Feb-2022 11:27 | 03-Feb-2022 12:30 | CHEMISTRY | W-E8321-DI | Acesulfame K |  | 0.1 | U | 0.1 | 0.4 | ug/L | Some MDLs are elevated due to required dilution of sample matrix. | W-BRACKISH | 12.0 C | 49647 umhos/cm |  | 7.96 | 8.52 mg/L | 3.0 m | P409328 | 2302993 | ICE | EPA 8321B
RQ-2022-01-03-08 | Pine Island | GTMPINUT | gtmpinut1.1 | 01-Feb-2022 11:27 | 02-Feb-2022 19:38 | CHEMISTRY | W-E8321-DI | Glyphosate |  | 10 | U | 10 | 40 | ug/L | Some MDLs are elevated due to required dilution of sample matrix. | W-BRACKISH | 12.0 C | 49647 umhos/cm |  | 7.96 | 8.52 mg/L | 3.0 m | P409328 | 2302993 | ICE | EPA 8321B
RQ-2022-01-03-08 | Pine Island | GTMPINUT | gtmpinut1.1 | 01-Feb-2022 11:27 | 02-Feb-2022 19:38 | CHEMISTRY | W-E8321-DI | Glufosinate |  | 10 | U | 10 | 40 | ug/L | Some MDLs are elevated due to required dilution of sample matrix. | W-BRACKISH | 12.0 C | 49647 umhos/cm |  | 7.96 | 8.52 mg/L | 3.0 m | P409328 | 2302993 | ICE | EPA 8321B
RQ-2022-01-03-08 | Pine Island | GTMPINUT | gtmpinut1.1 | 01-Feb-2022 11:27 | 02-Feb-2022 19:38 | CHEMISTRY | W-E8321-DI | AMPA |  | 10 | U | 10 | 40 | ug/L | Some MDLs are elevated due to required dilution of sample matrix. | W-BRACKISH | 12.0 C | 49647 umhos/cm |  | 7.96 | 8.52 mg/L | 3.0 m | P409328 | 2302993 | ICE | EPA 8321B
RQ-2022-01-03-08 | Pellicer Creek | GTMPCNUT | gtmpcnut1.1 | 01-Feb-2022 13:45 | 04-Feb-2022 07:00 | CHEMISTRY | W-E8321-MS | Triclopyr |  | 0.004 | U | 0.004 | 0.016 | ug/L |  | W-BRACKISH | 12.6 C | 44513 umhos/cm |  | 7.90 | 7.96 mg/L | 0.75 m | P409301 | 2302994 | ICE | EPA 8321B
RQ-2022-01-03-08 | Pellicer Creek | GTMPCNUT | gtmpcnut1.1 | 01-Feb-2022 13:45 | 04-Feb-2022 07:00 | CHEMISTRY | W-E8321-MS | Tolfenpyrad |  | 0.002 | U | 0.002 | 0.008 | ug/L |  | W-BRACKISH | 12.6 C | 44513 umhos/cm |  | 7.90 | 7.96 mg/L | 0.75 m | P409301 | 2302994 | ICE | EPA 8321B
RQ-2022-01-03-08 | Pellicer Creek | GTMPCNUT | gtmpcnut1.1 | 01-Feb-2022 13:45 | 04-Feb-2022 07:00 | CHEMISTRY | W-E8321-MS | Thiamethoxam |  | 0.002 | U | 0.002 | 0.008 | ug/L |  | W-BRACKISH | 12.6 C | 44513 umhos/cm |  | 7.90 | 7.96 mg/L | 0.75 m | P409301 | 2302994 | ICE | EPA 8321B
RQ-2022-01-03-08 | Pellicer Creek | GTMPCNUT | gtmpcnut1.1 | 01-Feb-2022 13:45 | 04-Feb-2022 07:00 | CHEMISTRY | W-E8321-MS | Silvex | 39760 | 0.004 | U | 0.004 | 0.016 | ug/L |  | W-BRACKISH | 12.6 C | 44513 umhos/cm |  | 7.90 | 7.96 mg/L | 0.75 m | P409301 | 2302994 | ICE | EPA 8321B
RQ-2022-01-03-08 | Pellicer Creek | GTMPCNUT | gtmpcnut1.1 | 01-Feb-2022 13:45 | 04-Feb-2022 07:00 | CHEMISTRY | W-E8321-MS | Pyraclostrobin |  | 0.002 | U | 0.002 | 0.008 | ug/L |  | W-BRACKISH | 12.6 C | 44513 umhos/cm |  | 7.90 | 7.96 mg/L | 0.75 m | P409301 | 2302994 | ICE | EPA 8321B
RQ-2022-01-03-08 | Pellicer Creek | GTMPCNUT | gtmpcnut1.1 | 01-Feb-2022 13:45 | 04-Feb-2022 07:00 | CHEMISTRY | W-E8321-MS | Primidone |  | 0.004 | U | 0.004 | 0.016 | ug/L |  | W-BRACKISH | 12.6 C | 44513 umhos/cm |  | 7.90 | 7.96 mg/L | 0.75 m | P409301 | 2302994 | ICE | EPA 8321B
RQ-2022-01-03-08 | Pellicer Creek | GTMPCNUT | gtmpcnut1.1 | 01-Feb-2022 13:45 | 04-Feb-2022 07:00 | CHEMISTRY | W-E8321-MS | Naproxen |  | 0.008 | U | 0.008 | 0.032 | ug/L |  | W-BRACKISH | 12.6 C | 44513 umhos/cm |  | 7.90 | 7.96 mg/L | 0.75 m | P409301 | 2302994 | ICE | EPA 8321B
RQ-2022-01-03-08 | Pellicer Creek | GTMPCNUT | gtmpcnut1.1 | 01-Feb-2022 13:45 | 04-Feb-2022 07:00 | CHEMISTRY | W-E8321-MS | MCPP |  | 0.004 | U | 0.004 | 0.016 | ug/L |  | W-BRACKISH | 12.6 C | 44513 umhos/cm |  | 7.90 | 7.96 mg/L | 0.75 m | P409301 | 2302994 | ICE | EPA 8321B
RQ-2022-01-03-08 | Pellicer Creek | GTMPCNUT | gtmpcnut1.1 | 01-Feb-2022 13:45 | 04-Feb-2022 07:00 | CHEMISTRY | W-E8321-MS | Mandestrobin |  | 0.002 | U | 0.002 | 0.008 | ug/L |  | W-BRACKISH | 12.6 C | 44513 umhos/cm |  | 7.90 | 7.96 mg/L | 0.75 m | P409301 | 2302994 | ICE | EPA 8321B
RQ-2022-01-03-08 | Pellicer Creek | GTMPCNUT | gtmpcnut1.1 | 01-Feb-2022 13:45 | 04-Feb-2022 07:00 | CHEMISTRY | W-E8321-MS | Linuron |  | 0.004 | U | 0.004 | 0.016 | ug/L |  | W-BRACKISH | 12.6 C | 44513 umhos/cm |  | 7.90 | 7.96 mg/L | 0.75 m | P409301 | 2302994 | ICE | EPA 8321B
RQ-2022-01-03-08 | Pellicer Creek | GTMPCNUT | gtmpcnut1.1 | 01-Feb-2022 13:45 | 04-Feb-2022 07:00 | CHEMISTRY | W-E8321-MS | Imidacloprid |  | 0.0024 | I | 0.002 | 0.008 | ug/L |  | W-BRACKISH | 12.6 C | 44513 umhos/cm |  | 7.90 | 7.96 mg/L | 0.75 m | P409301 | 2302994 | ICE | EPA 8321B
RQ-2022-01-03-08 | Pellicer Creek | GTMPCNUT | gtmpcnut1.1 | 01-Feb-2022 13:45 | 04-Feb-2022 07:00 | CHEMISTRY | W-E8321-MS | Imazapyr |  | 0.025 |  | 0.004 | 0.016 | ug/L |  | W-BRACKISH | 12.6 C | 44513 umhos/cm |  | 7.90 | 7.96 mg/L | 0.75 m | P409301 | 2302994 | ICE | EPA 8321B
RQ-2022-01-03-08 | Pellicer Creek | GTMPCNUT | gtmpcnut1.1 | 01-Feb-2022 13:45 | 04-Feb-2022 07:00 | CHEMISTRY | W-E8321-MS | Ibuprofen |  | 0.02 | U | 0.02 | 0.08 | ug/L |  | W-BRACKISH | 12.6 C | 44513 umhos/cm |  | 7.90 | 7.96 mg/L | 0.75 m | P409301 | 2302994 | ICE | EPA 8321B
RQ-2022-01-03-08 | Pellicer Creek | GTMPCNUT | gtmpcnut1.1 | 01-Feb-2022 13:45 | 04-Feb-2022 07:00 | CHEMISTRY | W-E8321-MS | Hydrocodone |  | 0.002 | U | 0.002 | 0.008 | ug/L |  | W-BRACKISH | 12.6 C | 44513 umhos/cm |  | 7.90 | 7.96 mg/L | 0.75 m | P409301 | 2302994 | ICE | EPA 8321B
RQ-2022-01-03-08 | Pellicer Creek | GTMPCNUT | gtmpcnut1.1 | 01-Feb-2022 13:45 | 04-Feb-2022 07:00 | CHEMISTRY | W-E8321-MS | Fluridone |  | 0.0008 | U | 0.0008 | 0.0032 | ug/L |  | W-BRACKISH | 12.6 C | 44513 umhos/cm |  | 7.90 | 7.96 mg/L | 0.75 m | P409301 | 2302994 | ICE | EPA 8321B
RQ-2022-01-03-08 | Pellicer Creek | GTMPCNUT | gtmpcnut1.1 | 01-Feb-2022 13:45 | 04-Feb-2022 07:00 | CHEMISTRY | W-E8321-MS | Fenuron |  | 0.016 | U | 0.016 | 0.064 | ug/L |  | W-BRACKISH | 12.6 C | 44513 umhos/cm |  | 7.90 | 7.96 mg/L | 0.75 m | P409301 | 2302994 | ICE | EPA 8321B
RQ-2022-01-03-08 | Pellicer Creek | GTMPCNUT | gtmpcnut1.1 | 01-Feb-2022 13:45 | 04-Feb-2022 07:00 | CHEMISTRY | W-E8321-MS | Diuron |  | 0.002 | U | 0.002 | 0.008 | ug/L |  | W-BRACKISH | 12.6 C | 44513 umhos/cm |  | 7.90 | 7.96 mg/L | 0.75 m | P409301 | 2302994 | ICE | EPA 8321B
RQ-2022-01-03-08 | Pellicer Creek | GTMPCNUT | gtmpcnut1.1 | 01-Feb-2022 13:45 | 04-Feb-2022 07:00 | CHEMISTRY | W-E8321-MS | Dinotefuran |  | 0.002 | U | 0.002 | 0.008 | ug/L |  | W-BRACKISH | 12.6 C | 44513 umhos/cm |  | 7.90 | 7.96 mg/L | 0.75 m | P409301 | 2302994 | ICE | EPA 8321B
RQ-2022-01-03-08 | Pellicer Creek | GTMPCNUT | gtmpcnut1.1 | 01-Feb-2022 13:45 | 04-Feb-2022 07:00 | CHEMISTRY | W-E8321-MS | Clothianidin |  | 0.002 | U | 0.002 | 0.008 | ug/L |  | W-BRACKISH | 12.6 C | 44513 umhos/cm |  | 7.90 | 7.96 mg/L | 0.75 m | P409301 | 2302994 | ICE | EPA 8321B
RQ-2022-01-03-08 | Pellicer Creek | GTMPCNUT | gtmpcnut1.1 | 01-Feb-2022 13:45 | 04-Feb-2022 07:00 | CHEMISTRY | W-E8321-MS | Carbamazepine |  | 0.0008 | U | 0.0008 | 0.0032 | ug/L |  | W-BRACKISH | 12.6 C | 44513 umhos/cm |  | 7.90 | 7.96 mg/L | 0.75 m | P409301 | 2302994 | ICE | EPA 8321B
RQ-2022-01-03-08 | Pellicer Creek | GTMPCNUT | gtmpcnut1.1 | 01-Feb-2022 13:45 | 04-Feb-2022 07:00 | CHEMISTRY | W-E8321-MS | Benzovindiflupyr |  | 0.002 | U | 0.002 | 0.008 | ug/L |  | W-BRACKISH | 12.6 C | 44513 umhos/cm |  | 7.90 | 7.96 mg/L | 0.75 m | P409301 | 2302994 | ICE | EPA 8321B
RQ-2022-01-03-08 | Pellicer Creek | GTMPCNUT | gtmpcnut1.1 | 01-Feb-2022 13:45 | 04-Feb-2022 07:00 | CHEMISTRY | W-E8321-MS | Bentazon |  | 0.0047 |  | 0.0008 | 0.0032 | ug/L |  | W-BRACKISH | 12.6 C | 44513 umhos/cm |  | 7.90 | 7.96 mg/L | 0.75 m | P409301 | 2302994 | ICE | EPA 8321B
RQ-2022-01-03-08 | Pellicer Creek | GTMPCNUT | gtmpcnut1.1 | 01-Feb-2022 13:45 | 04-Feb-2022 07:00 | CHEMISTRY | W-E8321-MS | Afidopyropen |  | 0.002 | U | 0.002 | 0.008 | ug/L |  | W-BRACKISH | 12.6 C | 44513 umhos/cm |  | 7.90 | 7.96 mg/L | 0.75 m | P409301 | 2302994 | ICE | EPA 8321B
RQ-2022-01-03-08 | Pellicer Creek | GTMPCNUT | gtmpcnut1.1 | 01-Feb-2022 13:45 | 04-Feb-2022 07:00 | CHEMISTRY | W-E8321-MS | Acetamiprid |  | 0.002 | U | 0.002 | 0.008 | ug/L |  | W-BRACKISH | 12.6 C | 44513 umhos/cm |  | 7.90 | 7.96 mg/L | 0.75 m | P409301 | 2302994 | ICE | EPA 8321B
RQ-2022-01-03-08 | Pellicer Creek | GTMPCNUT | gtmpcnut1.1 | 01-Feb-2022 13:45 | 04-Feb-2022 07:00 | CHEMISTRY | W-E8321-MS | Acetaminophen |  | 0.008 | U | 0.008 | 0.032 | ug/L |  | W-BRACKISH | 12.6 C | 44513 umhos/cm |  | 7.90 | 7.96 mg/L | 0.75 m | P409301 | 2302994 | ICE | EPA 8321B
RQ-2022-01-03-08 | Pellicer Creek | GTMPCNUT | gtmpcnut1.1 | 01-Feb-2022 13:45 | 04-Feb-2022 07:00 | CHEMISTRY | W-E8321-MS | 2,4,5-T | 39740 | 0.004 | U | 0.004 | 0.016 | ug/L |  | W-BRACKISH | 12.6 C | 44513 umhos/cm |  | 7.90 | 7.96 mg/L | 0.75 m | P409301 | 2302994 | ICE | EPA 8321B
RQ-2022-01-03-08 | Pellicer Creek | GTMPCNUT | gtmpcnut1.1 | 01-Feb-2022 13:45 | 04-Feb-2022 07:00 | CHEMISTRY | W-E8321-MS | 2,4-D | 39730 | 0.002 | U | 0.002 | 0.008 | ug/L |  | W-BRACKISH | 12.6 C | 44513 umhos/cm |  | 7.90 | 7.96 mg/L | 0.75 m | P409301 | 2302994 | ICE | EPA 8321B
RQ-2022-01-03-08 | Pellicer Creek | GTMPCNUT | gtmpcnut1.1 | 01-Feb-2022 13:45 | 03-Feb-2022 13:00 | CHEMISTRY | W-E8321-DI | Sucralose |  | 0.051 |  | 0.01 | 0.04 | ug/L | Some MDLs are elevated due to required dilution of sample matrix. | W-BRACKISH | 12.6 C | 44513 umhos/cm |  | 7.90 | 7.96 mg/L | 0.75 m | P409328 | 2302994 | ICE | EPA 8321B
RQ-2022-01-03-08 | Pellicer Creek | GTMPCNUT | gtmpcnut1.1 | 01-Feb-2022 13:45 | 03-Feb-2022 13:00 | CHEMISTRY | W-E8321-DI | Endothall |  | 0.25 | U | 0.25 | 1 | ug/L | Some MDLs are elevated due to required dilution of sample matrix. | W-BRACKISH | 12.6 C | 44513 umhos/cm |  | 7.90 | 7.96 mg/L | 0.75 m | P409328 | 2302994 | ICE | EPA 8321B
RQ-2022-01-03-08 | Pellicer Creek | GTMPCNUT | gtmpcnut1.1 | 01-Feb-2022 13:45 | 03-Feb-2022 13:00 | CHEMISTRY | W-E8321-DI | Acesulfame K |  | 0.1 | U | 0.1 | 0.4 | ug/L | Some MDLs are elevated due to required dilution of sample matrix. | W-BRACKISH | 12.6 C | 44513 umhos/cm |  | 7.90 | 7.96 mg/L | 0.75 m | P409328 | 2302994 | ICE | EPA 8321B
RQ-2022-01-03-08 | Pellicer Creek | GTMPCNUT | gtmpcnut1.1 | 01-Feb-2022 13:45 | 02-Feb-2022 19:49 | CHEMISTRY | W-E8321-DI | Glyphosate |  | 10 | U | 10 | 40 | ug/L | Some MDLs are elevated due to required dilution of sample matrix. | W-BRACKISH | 12.6 C | 44513 umhos/cm |  | 7.90 | 7.96 mg/L | 0.75 m | P409328 | 2302994 | ICE | EPA 8321B
RQ-2022-01-03-08 | Pellicer Creek | GTMPCNUT | gtmpcnut1.1 | 01-Feb-2022 13:45 | 02-Feb-2022 19:49 | CHEMISTRY | W-E8321-DI | Glufosinate |  | 10 | U | 10 | 40 | ug/L | Some MDLs are elevated due to required dilution of sample matrix. | W-BRACKISH | 12.6 C | 44513 umhos/cm |  | 7.90 | 7.96 mg/L | 0.75 m | P409328 | 2302994 | ICE | EPA 8321B
RQ-2022-01-03-08 | Pellicer Creek | GTMPCNUT | gtmpcnut1.1 | 01-Feb-2022 13:45 | 02-Feb-2022 19:49 | CHEMISTRY | W-E8321-DI | AMPA |  | 10 | U | 10 | 40 | ug/L | Some MDLs are elevated due to required dilution of sample matrix. | W-BRACKISH | 12.6 C | 44513 umhos/cm |  | 7.90 | 7.96 mg/L | 0.75 m | P409328 | 2302994 | ICE | EPA 8321B
RQ-2022-01-03-08 | Fort Matanzas | GTMFMNUT | gtmfmnut1.1 | 01-Feb-2022 08:59 | 04-Feb-2022 05:16 | CHEMISTRY | W-E8321-MS | Triclopyr |  | 0.004 | U | 0.004 | 0.016 | ug/L |  | W-SURF-SLT | 13.6 C | 52782 umhos/cm |  | 7.99 | 7.46 mg/L | 3.0 m | P409301 | 2302991 | ICE | EPA 8321B
RQ-2022-01-03-08 | Fort Matanzas | GTMFMNUT | gtmfmnut1.1 | 01-Feb-2022 08:59 | 04-Feb-2022 05:16 | CHEMISTRY | W-E8321-MS | Tolfenpyrad |  | 0.002 | U | 0.002 | 0.008 | ug/L |  | W-SURF-SLT | 13.6 C | 52782 umhos/cm |  | 7.99 | 7.46 mg/L | 3.0 m | P409301 | 2302991 | ICE | EPA 8321B
RQ-2022-01-03-08 | Fort Matanzas | GTMFMNUT | gtmfmnut1.1 | 01-Feb-2022 08:59 | 04-Feb-2022 05:16 | CHEMISTRY | W-E8321-MS | Thiamethoxam |  | 0.002 | U | 0.002 | 0.008 | ug/L |  | W-SURF-SLT | 13.6 C | 52782 umhos/cm |  | 7.99 | 7.46 mg/L | 3.0 m | P409301 | 2302991 | ICE | EPA 8321B
RQ-2022-01-03-08 | Fort Matanzas | GTMFMNUT | gtmfmnut1.1 | 01-Feb-2022 08:59 | 04-Feb-2022 05:16 | CHEMISTRY | W-E8321-MS | Silvex | 39760 | 0.004 | U | 0.004 | 0.016 | ug/L |  | W-SURF-SLT | 13.6 C | 52782 umhos/cm |  | 7.99 | 7.46 mg/L | 3.0 m | P409301 | 2302991 | ICE | EPA 8321B
RQ-2022-01-03-08 | Fort Matanzas | GTMFMNUT | gtmfmnut1.1 | 01-Feb-2022 08:59 | 04-Feb-2022 05:16 | CHEMISTRY | W-E8321-MS | Pyraclostrobin |  | 0.002 | U | 0.002 | 0.008 | ug/L |  | W-SURF-SLT | 13.6 C | 52782 umhos/cm |  | 7.99 | 7.46 mg/L | 3.0 m | P409301 | 2302991 | ICE | EPA 8321B
RQ-2022-01-03-08 | Fort Matanzas | GTMFMNUT | gtmfmnut1.1 | 01-Feb-2022 08:59 | 04-Feb-2022 05:16 | CHEMISTRY | W-E8321-MS | Primidone |  | 0.004 | U | 0.004 | 0.016 | ug/L |  | W-SURF-SLT | 13.6 C | 52782 umhos/cm |  | 7.99 | 7.46 mg/L | 3.0 m | P409301 | 2302991 | ICE | EPA 8321B
RQ-2022-01-03-08 | Fort Matanzas | GTMFMNUT | gtmfmnut1.1 | 01-Feb-2022 08:59 | 04-Feb-2022 05:16 | CHEMISTRY | W-E8321-MS | Naproxen |  | 0.008 | U | 0.008 | 0.032 | ug/L |  | W-SURF-SLT | 13.6 C | 52782 umhos/cm |  | 7.99 | 7.46 mg/L | 3.0 m | P409301 | 2302991 | ICE | EPA 8321B
RQ-2022-01-03-08 | Fort Matanzas | GTMFMNUT | gtmfmnut1.1 | 01-Feb-2022 08:59 | 04-Feb-2022 05:16 | CHEMISTRY | W-E8321-MS | MCPP |  | 0.004 | U | 0.004 | 0.016 | ug/L |  | W-SURF-SLT | 13.6 C | 52782 umhos/cm |  | 7.99 | 7.46 mg/L | 3.0 m | P409301 | 2302991 | ICE | EPA 8321B
RQ-2022-01-03-08 | Fort Matanzas | GTMFMNUT | gtmfmnut1.1 | 01-Feb-2022 08:59 | 04-Feb-2022 05:16 | CHEMISTRY | W-E8321-MS | Mandestrobin |  | 0.002 | U | 0.002 | 0.008 | ug/L |  | W-SURF-SLT | 13.6 C | 52782 umhos/cm |  | 7.99 | 7.46 mg/L | 3.0 m | P409301 | 2302991 | ICE | EPA 8321B
RQ-2022-01-03-08 | Fort Matanzas | GTMFMNUT | gtmfmnut1.1 | 01-Feb-2022 08:59 | 04-Feb-2022 05:16 | CHEMISTRY | W-E8321-MS | Linuron |  | 0.004 | U | 0.004 | 0.016 | ug/L |  | W-SURF-SLT | 13.6 C | 52782 umhos/cm |  | 7.99 | 7.46 mg/L | 3.0 m | P409301 | 2302991 | ICE | EPA 8321B
RQ-2022-01-03-08 | Fort Matanzas | GTMFMNUT | gtmfmnut1.1 | 01-Feb-2022 08:59 | 04-Feb-2022 05:16 | CHEMISTRY | W-E8321-MS | Imidacloprid |  | 0.0029 | I | 0.002 | 0.008 | ug/L |  | W-SURF-SLT | 13.6 C | 52782 umhos/cm |  | 7.99 | 7.46 mg/L | 3.0 m | P409301 | 2302991 | ICE | EPA 8321B
RQ-2022-01-03-08 | Fort Matanzas | GTMFMNUT | gtmfmnut1.1 | 01-Feb-2022 08:59 | 04-Feb-2022 05:16 | CHEMISTRY | W-E8321-MS | Imazapyr |  | 0.004 | U | 0.004 | 0.016 | ug/L |  | W-SURF-SLT | 13.6 C | 52782 umhos/cm |  | 7.99 | 7.46 mg/L | 3.0 m | P409301 | 2302991 | ICE | EPA 8321B
RQ-2022-01-03-08 | Fort Matanzas | GTMFMNUT | gtmfmnut1.1 | 01-Feb-2022 08:59 | 04-Feb-2022 05:16 | CHEMISTRY | W-E8321-MS | Ibuprofen |  | 0.02 | U | 0.02 | 0.08 | ug/L |  | W-SURF-SLT | 13.6 C | 52782 umhos/cm |  | 7.99 | 7.46 mg/L | 3.0 m | P409301 | 2302991 | ICE | EPA 8321B
RQ-2022-01-03-08 | Fort Matanzas | GTMFMNUT | gtmfmnut1.1 | 01-Feb-2022 08:59 | 04-Feb-2022 05:16 | CHEMISTRY | W-E8321-MS | Hydrocodone |  | 0.002 | U | 0.002 | 0.008 | ug/L |  | W-SURF-SLT | 13.6 C | 52782 umhos/cm |  | 7.99 | 7.46 mg/L | 3.0 m | P409301 | 2302991 | ICE | EPA 8321B
RQ-2022-01-03-08 | Fort Matanzas | GTMFMNUT | gtmfmnut1.1 | 01-Feb-2022 08:59 | 04-Feb-2022 05:16 | CHEMISTRY | W-E8321-MS | Fluridone |  | 0.0008 | U | 0.0008 | 0.0032 | ug/L |  | W-SURF-SLT | 13.6 C | 52782 umhos/cm |  | 7.99 | 7.46 mg/L | 3.0 m | P409301 | 2302991 | ICE | EPA 8321B
RQ-2022-01-03-08 | Fort Matanzas | GTMFMNUT | gtmfmnut1.1 | 01-Feb-2022 08:59 | 04-Feb-2022 05:16 | CHEMISTRY | W-E8321-MS | Fenuron |  | 0.016 | U | 0.016 | 0.064 | ug/L |  | W-SURF-SLT | 13.6 C | 52782 umhos/cm |  | 7.99 | 7.46 mg/L | 3.0 m | P409301 | 2302991 | ICE | EPA 8321B
RQ-2022-01-03-08 | Fort Matanzas | GTMFMNUT | gtmfmnut1.1 | 01-Feb-2022 08:59 | 04-Feb-2022 05:16 | CHEMISTRY | W-E8321-MS | Diuron |  | 0.002 | U | 0.002 | 0.008 | ug/L |  | W-SURF-SLT | 13.6 C | 52782 umhos/cm |  | 7.99 | 7.46 mg/L | 3.0 m | P409301 | 2302991 | ICE | EPA 8321B
RQ-2022-01-03-08 | Fort Matanzas | GTMFMNUT | gtmfmnut1.1 | 01-Feb-2022 08:59 | 04-Feb-2022 05:16 | CHEMISTRY | W-E8321-MS | Dinotefuran |  | 0.002 | U | 0.002 | 0.008 | ug/L |  | W-SURF-SLT | 13.6 C | 52782 umhos/cm |  | 7.99 | 7.46 mg/L | 3.0 m | P409301 | 2302991 | ICE | EPA 8321B
RQ-2022-01-03-08 | Fort Matanzas | GTMFMNUT | gtmfmnut1.1 | 01-Feb-2022 08:59 | 04-Feb-2022 05:16 | CHEMISTRY | W-E8321-MS | Clothianidin |  | 0.002 | U | 0.002 | 0.008 | ug/L |  | W-SURF-SLT | 13.6 C | 52782 umhos/cm |  | 7.99 | 7.46 mg/L | 3.0 m | P409301 | 2302991 | ICE | EPA 8321B
RQ-2022-01-03-08 | Fort Matanzas | GTMFMNUT | gtmfmnut1.1 | 01-Feb-2022 08:59 | 04-Feb-2022 05:16 | CHEMISTRY | W-E8321-MS | Carbamazepine |  | 0.0008 | U | 0.0008 | 0.0032 | ug/L |  | W-SURF-SLT | 13.6 C | 52782 umhos/cm |  | 7.99 | 7.46 mg/L | 3.0 m | P409301 | 2302991 | ICE | EPA 8321B
RQ-2022-01-03-08 | Fort Matanzas | GTMFMNUT | gtmfmnut1.1 | 01-Feb-2022 08:59 | 04-Feb-2022 05:16 | CHEMISTRY | W-E8321-MS | Benzovindiflupyr |  | 0.002 | U | 0.002 | 0.008 | ug/L |  | W-SURF-SLT | 13.6 C | 52782 umhos/cm |  | 7.99 | 7.46 mg/L | 3.0 m | P409301 | 2302991 | ICE | EPA 8321B
RQ-2022-01-03-08 | Fort Matanzas | GTMFMNUT | gtmfmnut1.1 | 01-Feb-2022 08:59 | 04-Feb-2022 05:16 | CHEMISTRY | W-E8321-MS | Bentazon |  | 0.0008 | U | 0.0008 | 0.0032 | ug/L |  | W-SURF-SLT | 13.6 C | 52782 umhos/cm |  | 7.99 | 7.46 mg/L | 3.0 m | P409301 | 2302991 | ICE | EPA 8321B
RQ-2022-01-03-08 | Fort Matanzas | GTMFMNUT | gtmfmnut1.1 | 01-Feb-2022 08:59 | 04-Feb-2022 05:16 | CHEMISTRY | W-E8321-MS | Afidopyropen |  | 0.002 | U | 0.002 | 0.008 | ug/L |  | W-SURF-SLT | 13.6 C | 52782 umhos/cm |  | 7.99 | 7.46 mg/L | 3.0 m | P409301 | 2302991 | ICE | EPA 8321B
RQ-2022-01-03-08 | Fort Matanzas | GTMFMNUT | gtmfmnut1.1 | 01-Feb-2022 08:59 | 04-Feb-2022 05:16 | CHEMISTRY | W-E8321-MS | Acetamiprid |  | 0.002 | U | 0.002 | 0.008 | ug/L |  | W-SURF-SLT | 13.6 C | 52782 umhos/cm |  | 7.99 | 7.46 mg/L | 3.0 m | P409301 | 2302991 | ICE | EPA 8321B
RQ-2022-01-03-08 | Fort Matanzas | GTMFMNUT | gtmfmnut1.1 | 01-Feb-2022 08:59 | 04-Feb-2022 05:16 | CHEMISTRY | W-E8321-MS | Acetaminophen |  | 0.008 | U | 0.008 | 0.032 | ug/L |  | W-SURF-SLT | 13.6 C | 52782 umhos/cm |  | 7.99 | 7.46 mg/L | 3.0 m | P409301 | 2302991 | ICE | EPA 8321B
RQ-2022-01-03-08 | Fort Matanzas | GTMFMNUT | gtmfmnut1.1 | 01-Feb-2022 08:59 | 04-Feb-2022 05:16 | CHEMISTRY | W-E8321-MS | 2,4,5-T | 39740 | 0.004 | U | 0.004 | 0.016 | ug/L |  | W-SURF-SLT | 13.6 C | 52782 umhos/cm |  | 7.99 | 7.46 mg/L | 3.0 m | P409301 | 2302991 | ICE | EPA 8321B
RQ-2022-01-03-08 | Fort Matanzas | GTMFMNUT | gtmfmnut1.1 | 01-Feb-2022 08:59 | 04-Feb-2022 05:16 | CHEMISTRY | W-E8321-MS | 2,4-D | 39730 | 0.002 | U | 0.002 | 0.008 | ug/L |  | W-SURF-SLT | 13.6 C | 52782 umhos/cm |  | 7.99 | 7.46 mg/L | 3.0 m | P409301 | 2302991 | ICE | EPA 8321B
RQ-2022-01-03-08 | Fort Matanzas | GTMFMNUT | gtmfmnut1.1 | 01-Feb-2022 08:59 | 03-Feb-2022 12:00 | CHEMISTRY | W-E8321-DI | Sucralose |  | 0.028 | I | 0.01 | 0.04 | ug/L | Some MDLs are elevated due to required dilution of sample matrix. | W-SURF-SLT | 13.6 C | 52782 umhos/cm |  | 7.99 | 7.46 mg/L | 3.0 m | P409328 | 2302991 | ICE | EPA 8321B
RQ-2022-01-03-08 | Fort Matanzas | GTMFMNUT | gtmfmnut1.1 | 01-Feb-2022 08:59 | 03-Feb-2022 12:00 | CHEMISTRY | W-E8321-DI | Endothall |  | 0.25 | U | 0.25 | 1 | ug/L | Some MDLs are elevated due to required dilution of sample matrix. | W-SURF-SLT | 13.6 C | 52782 umhos/cm |  | 7.99 | 7.46 mg/L | 3.0 m | P409328 | 2302991 | ICE | EPA 8321B
RQ-2022-01-03-08 | Fort Matanzas | GTMFMNUT | gtmfmnut1.1 | 01-Feb-2022 08:59 | 03-Feb-2022 12:00 | CHEMISTRY | W-E8321-DI | Acesulfame K |  | 0.1 | U | 0.1 | 0.4 | ug/L | Some MDLs are elevated due to required dilution of sample matrix. | W-SURF-SLT | 13.6 C | 52782 umhos/cm |  | 7.99 | 7.46 mg/L | 3.0 m | P409328 | 2302991 | ICE | EPA 8321B
RQ-2022-01-03-08 | Fort Matanzas | GTMFMNUT | gtmfmnut1.1 | 01-Feb-2022 08:59 | 02-Feb-2022 19:17 | CHEMISTRY | W-E8321-DI | Glyphosate |  | 10 | U | 10 | 40 | ug/L | Some MDLs are elevated due to required dilution of sample matrix. | W-SURF-SLT | 13.6 C | 52782 umhos/cm |  | 7.99 | 7.46 mg/L | 3.0 m | P409328 | 2302991 | ICE | EPA 8321B
RQ-2022-01-03-08 | Fort Matanzas | GTMFMNUT | gtmfmnut1.1 | 01-Feb-2022 08:59 | 02-Feb-2022 19:17 | CHEMISTRY | W-E8321-DI | Glufosinate |  | 10 | U | 10 | 40 | ug/L | Some MDLs are elevated due to required dilution of sample matrix. | W-SURF-SLT | 13.6 C | 52782 umhos/cm |  | 7.99 | 7.46 mg/L | 3.0 m | P409328 | 2302991 | ICE | EPA 8321B
RQ-2022-01-03-08 | Fort Matanzas | GTMFMNUT | gtmfmnut1.1 | 01-Feb-2022 08:59 | 02-Feb-2022 19:17 | CHEMISTRY | W-E8321-DI | AMPA |  | 10 | U | 10 | 40 | ug/L | Some MDLs are elevated due to required dilution of sample matrix. | W-SURF-SLT | 13.6 C | 52782 umhos/cm |  | 7.99 | 7.46 mg/L | 3.0 m | P409328 | 2302991 | ICE | EPA 8321B
RQ-2022-02-21-01 | San Sebastian | GTMSSNUT | gtmssnut1.1 | 02-Mar-2022 09:58 | 09-Mar-2022 05:00 | CHEMISTRY | W-E8321-MS | Triclopyr |  | 0.004 | U | 0.004 | 0.016 | ug/L |  | W-SURF-SLT | 16.4 C | 50207 umhos/cm |  | 8.15 | 7.85 mg/L | 3.0 m | P410700 | 2309870 | ICE | EPA 8321B
RQ-2022-02-21-01 | San Sebastian | GTMSSNUT | gtmssnut1.1 | 02-Mar-2022 09:58 | 09-Mar-2022 05:00 | CHEMISTRY | W-E8321-MS | Tolfenpyrad |  | 0.002 | U | 0.002 | 0.008 | ug/L |  | W-SURF-SLT | 16.4 C | 50207 umhos/cm |  | 8.15 | 7.85 mg/L | 3.0 m | P410700 | 2309870 | ICE | EPA 8321B
RQ-2022-02-21-01 | San Sebastian | GTMSSNUT | gtmssnut1.1 | 02-Mar-2022 09:58 | 09-Mar-2022 05:00 | CHEMISTRY | W-E8321-MS | Thiamethoxam |  | 0.002 | U | 0.002 | 0.008 | ug/L |  | W-SURF-SLT | 16.4 C | 50207 umhos/cm |  | 8.15 | 7.85 mg/L | 3.0 m | P410700 | 2309870 | ICE | EPA 8321B
RQ-2022-02-21-01 | San Sebastian | GTMSSNUT | gtmssnut1.1 | 02-Mar-2022 09:58 | 09-Mar-2022 05:00 | CHEMISTRY | W-E8321-MS | Silvex | 39760 | 0.004 | U | 0.004 | 0.016 | ug/L |  | W-SURF-SLT | 16.4 C | 50207 umhos/cm |  | 8.15 | 7.85 mg/L | 3.0 m | P410700 | 2309870 | ICE | EPA 8321B
RQ-2022-02-21-01 | San Sebastian | GTMSSNUT | gtmssnut1.1 | 02-Mar-2022 09:58 | 09-Mar-2022 05:00 | CHEMISTRY | W-E8321-MS | Pyraclostrobin |  | 0.002 | U | 0.002 | 0.008 | ug/L |  | W-SURF-SLT | 16.4 C | 50207 umhos/cm |  | 8.15 | 7.85 mg/L | 3.0 m | P410700 | 2309870 | ICE | EPA 8321B
RQ-2022-02-21-01 | San Sebastian | GTMSSNUT | gtmssnut1.1 | 02-Mar-2022 09:58 | 09-Mar-2022 05:00 | CHEMISTRY | W-E8321-MS | Primidone |  | 0.004 | U | 0.004 | 0.016 | ug/L |  | W-SURF-SLT | 16.4 C | 50207 umhos/cm |  | 8.15 | 7.85 mg/L | 3.0 m | P410700 | 2309870 | ICE | EPA 8321B
RQ-2022-02-21-01 | San Sebastian | GTMSSNUT | gtmssnut1.1 | 02-Mar-2022 09:58 | 09-Mar-2022 05:00 | CHEMISTRY | W-E8321-MS | Naproxen |  | 0.008 | U | 0.008 | 0.032 | ug/L |  | W-SURF-SLT | 16.4 C | 50207 umhos/cm |  | 8.15 | 7.85 mg/L | 3.0 m | P410700 | 2309870 | ICE | EPA 8321B
RQ-2022-02-21-01 | San Sebastian | GTMSSNUT | gtmssnut1.1 | 02-Mar-2022 09:58 | 09-Mar-2022 05:00 | CHEMISTRY | W-E8321-MS | MCPP |  | 0.004 | U | 0.004 | 0.016 | ug/L |  | W-SURF-SLT | 16.4 C | 50207 umhos/cm |  | 8.15 | 7.85 mg/L | 3.0 m | P410700 | 2309870 | ICE | EPA 8321B
RQ-2022-02-21-01 | San Sebastian | GTMSSNUT | gtmssnut1.1 | 02-Mar-2022 09:58 | 09-Mar-2022 05:00 | CHEMISTRY | W-E8321-MS | Mandestrobin |  | 0.002 | U | 0.002 | 0.008 | ug/L |  | W-SURF-SLT | 16.4 C | 50207 umhos/cm |  | 8.15 | 7.85 mg/L | 3.0 m | P410700 | 2309870 | ICE | EPA 8321B
RQ-2022-02-21-01 | San Sebastian | GTMSSNUT | gtmssnut1.1 | 02-Mar-2022 09:58 | 09-Mar-2022 05:00 | CHEMISTRY | W-E8321-MS | Linuron |  | 0.0043 | I | 0.004 | 0.016 | ug/L |  | W-SURF-SLT | 16.4 C | 50207 umhos/cm |  | 8.15 | 7.85 mg/L | 3.0 m | P410700 | 2309870 | ICE | EPA 8321B
RQ-2022-02-21-01 | San Sebastian | GTMSSNUT | gtmssnut1.1 | 02-Mar-2022 09:58 | 09-Mar-2022 05:00 | CHEMISTRY | W-E8321-MS | Imidacloprid |  | 0.015 |  | 0.002 | 0.008 | ug/L |  | W-SURF-SLT | 16.4 C | 50207 umhos/cm |  | 8.15 | 7.85 mg/L | 3.0 m | P410700 | 2309870 | ICE | EPA 8321B
RQ-2022-02-21-01 | San Sebastian | GTMSSNUT | gtmssnut1.1 | 02-Mar-2022 09:58 | 09-Mar-2022 05:00 | CHEMISTRY | W-E8321-MS | Imazapyr |  | 0.0045 | I | 0.004 | 0.016 | ug/L |  | W-SURF-SLT | 16.4 C | 50207 umhos/cm |  | 8.15 | 7.85 mg/L | 3.0 m | P410700 | 2309870 | ICE | EPA 8321B
RQ-2022-02-21-01 | San Sebastian | GTMSSNUT | gtmssnut1.1 | 02-Mar-2022 09:58 | 09-Mar-2022 05:00 | CHEMISTRY | W-E8321-MS | Ibuprofen |  | 0.02 | U | 0.02 | 0.08 | ug/L |  | W-SURF-SLT | 16.4 C | 50207 umhos/cm |  | 8.15 | 7.85 mg/L | 3.0 m | P410700 | 2309870 | ICE | EPA 8321B
RQ-2022-02-21-01 | San Sebastian | GTMSSNUT | gtmssnut1.1 | 02-Mar-2022 09:58 | 09-Mar-2022 05:00 | CHEMISTRY | W-E8321-MS | Hydrocodone |  | 0.002 | U | 0.002 | 0.008 | ug/L |  | W-SURF-SLT | 16.4 C | 50207 umhos/cm |  | 8.15 | 7.85 mg/L | 3.0 m | P410700 | 2309870 | ICE | EPA 8321B
RQ-2022-02-21-01 | San Sebastian | GTMSSNUT | gtmssnut1.1 | 02-Mar-2022 09:58 | 09-Mar-2022 05:00 | CHEMISTRY | W-E8321-MS | Fluridone |  | 0.0008 | U | 0.0008 | 0.0032 | ug/L |  | W-SURF-SLT | 16.4 C | 50207 umhos/cm |  | 8.15 | 7.85 mg/L | 3.0 m | P410700 | 2309870 | ICE | EPA 8321B
RQ-2022-02-21-01 | San Sebastian | GTMSSNUT | gtmssnut1.1 | 02-Mar-2022 09:58 | 09-Mar-2022 05:00 | CHEMISTRY | W-E8321-MS | Fenuron |  | 0.016 | U | 0.016 | 0.064 | ug/L |  | W-SURF-SLT | 16.4 C | 50207 umhos/cm |  | 8.15 | 7.85 mg/L | 3.0 m | P410700 | 2309870 | ICE | EPA 8321B
RQ-2022-02-21-01 | San Sebastian | GTMSSNUT | gtmssnut1.1 | 02-Mar-2022 09:58 | 09-Mar-2022 05:00 | CHEMISTRY | W-E8321-MS | Diuron |  | 0.006 | I | 0.002 | 0.008 | ug/L |  | W-SURF-SLT | 16.4 C | 50207 umhos/cm |  | 8.15 | 7.85 mg/L | 3.0 m | P410700 | 2309870 | ICE | EPA 8321B
RQ-2022-02-21-01 | San Sebastian | GTMSSNUT | gtmssnut1.1 | 02-Mar-2022 09:58 | 09-Mar-2022 05:00 | CHEMISTRY | W-E8321-MS | Dinotefuran |  | 0.002 | U | 0.002 | 0.008 | ug/L |  | W-SURF-SLT | 16.4 C | 50207 umhos/cm |  | 8.15 | 7.85 mg/L | 3.0 m | P410700 | 2309870 | ICE | EPA 8321B
RQ-2022-02-21-01 | San Sebastian | GTMSSNUT | gtmssnut1.1 | 02-Mar-2022 09:58 | 09-Mar-2022 05:00 | CHEMISTRY | W-E8321-MS | Clothianidin |  | 0.002 | U | 0.002 | 0.008 | ug/L |  | W-SURF-SLT | 16.4 C | 50207 umhos/cm |  | 8.15 | 7.85 mg/L | 3.0 m | P410700 | 2309870 | ICE | EPA 8321B
RQ-2022-02-21-01 | San Sebastian | GTMSSNUT | gtmssnut1.1 | 02-Mar-2022 09:58 | 09-Mar-2022 05:00 | CHEMISTRY | W-E8321-MS | Carbamazepine |  | 0.0008 | U | 0.0008 | 0.0032 | ug/L |  | W-SURF-SLT | 16.4 C | 50207 umhos/cm |  | 8.15 | 7.85 mg/L | 3.0 m | P410700 | 2309870 | ICE | EPA 8321B
RQ-2022-02-21-01 | San Sebastian | GTMSSNUT | gtmssnut1.1 | 02-Mar-2022 09:58 | 09-Mar-2022 05:00 | CHEMISTRY | W-E8321-MS | Benzovindiflupyr |  | 0.002 | U | 0.002 | 0.008 | ug/L |  | W-SURF-SLT | 16.4 C | 50207 umhos/cm |  | 8.15 | 7.85 mg/L | 3.0 m | P410700 | 2309870 | ICE | EPA 8321B
RQ-2022-02-21-01 | San Sebastian | GTMSSNUT | gtmssnut1.1 | 02-Mar-2022 09:58 | 09-Mar-2022 05:00 | CHEMISTRY | W-E8321-MS | Bentazon |  | 0.00091 | I | 0.0008 | 0.0032 | ug/L |  | W-SURF-SLT | 16.4 C | 50207 umhos/cm |  | 8.15 | 7.85 mg/L | 3.0 m | P410700 | 2309870 | ICE | EPA 8321B
RQ-2022-02-21-01 | San Sebastian | GTMSSNUT | gtmssnut1.1 | 02-Mar-2022 09:58 | 09-Mar-2022 05:00 | CHEMISTRY | W-E8321-MS | Afidopyropen |  | 0.002 | U | 0.002 | 0.008 | ug/L |  | W-SURF-SLT | 16.4 C | 50207 umhos/cm |  | 8.15 | 7.85 mg/L | 3.0 m | P410700 | 2309870 | ICE | EPA 8321B
RQ-2022-02-21-01 | San Sebastian | GTMSSNUT | gtmssnut1.1 | 02-Mar-2022 09:58 | 09-Mar-2022 05:00 | CHEMISTRY | W-E8321-MS | Acetamiprid |  | 0.002 | U | 0.002 | 0.008 | ug/L |  | W-SURF-SLT | 16.4 C | 50207 umhos/cm |  | 8.15 | 7.85 mg/L | 3.0 m | P410700 | 2309870 | ICE | EPA 8321B
RQ-2022-02-21-01 | San Sebastian | GTMSSNUT | gtmssnut1.1 | 02-Mar-2022 09:58 | 09-Mar-2022 05:00 | CHEMISTRY | W-E8321-MS | Acetaminophen |  | 0.008 | U | 0.008 | 0.032 | ug/L |  | W-SURF-SLT | 16.4 C | 50207 umhos/cm |  | 8.15 | 7.85 mg/L | 3.0 m | P410700 | 2309870 | ICE | EPA 8321B
RQ-2022-02-21-01 | San Sebastian | GTMSSNUT | gtmssnut1.1 | 02-Mar-2022 09:58 | 09-Mar-2022 05:00 | CHEMISTRY | W-E8321-MS | 2,4,5-T | 39740 | 0.004 | U | 0.004 | 0.016 | ug/L |  | W-SURF-SLT | 16.4 C | 50207 umhos/cm |  | 8.15 | 7.85 mg/L | 3.0 m | P410700 | 2309870 | ICE | EPA 8321B
RQ-2022-02-21-01 | San Sebastian | GTMSSNUT | gtmssnut1.1 | 02-Mar-2022 09:58 | 09-Mar-2022 05:00 | CHEMISTRY | W-E8321-MS | 2,4-D | 39730 | 0.002 | U | 0.002 | 0.008 | ug/L |  | W-SURF-SLT | 16.4 C | 50207 umhos/cm |  | 8.15 | 7.85 mg/L | 3.0 m | P410700 | 2309870 | ICE | EPA 8321B
RQ-2022-02-21-01 | San Sebastian | GTMSSNUT | gtmssnut1.1 | 02-Mar-2022 09:58 | 08-Mar-2022 16:48 | CHEMISTRY | W-E8321-DI | Sucralose |  | 0.11 |  | 0.01 | 0.04 | ug/L | Some MDLs are elevated due to required dilution of sample matrix. | W-SURF-SLT | 16.4 C | 50207 umhos/cm |  | 8.15 | 7.85 mg/L | 3.0 m | P410606 | 2309870 | ICE | EPA 8321B
RQ-2022-02-21-01 | San Sebastian | GTMSSNUT | gtmssnut1.1 | 02-Mar-2022 09:58 | 08-Mar-2022 16:48 | CHEMISTRY | W-E8321-DI | Endothall |  | 0.25 | U | 0.25 | 1 | ug/L | Some MDLs are elevated due to required dilution of sample matrix. | W-SURF-SLT | 16.4 C | 50207 umhos/cm |  | 8.15 | 7.85 mg/L | 3.0 m | P410606 | 2309870 | ICE | EPA 8321B
RQ-2022-02-21-01 | San Sebastian | GTMSSNUT | gtmssnut1.1 | 02-Mar-2022 09:58 | 08-Mar-2022 16:48 | CHEMISTRY | W-E8321-DI | Acesulfame K |  | 0.1 | U | 0.1 | 0.4 | ug/L | Some MDLs are elevated due to required dilution of sample matrix. | W-SURF-SLT | 16.4 C | 50207 umhos/cm |  | 8.15 | 7.85 mg/L | 3.0 m | P410606 | 2309870 | ICE | EPA 8321B
RQ-2022-02-21-01 | San Sebastian | GTMSSNUT | gtmssnut1.1 | 02-Mar-2022 09:58 | 07-Mar-2022 20:04 | CHEMISTRY | W-E8321-DI | Glyphosate |  | 10 | U | 10 | 40 | ug/L | Some MDLs are elevated due to required dilution of sample matrix. | W-SURF-SLT | 16.4 C | 50207 umhos/cm |  | 8.15 | 7.85 mg/L | 3.0 m | P410606 | 2309870 | ICE | EPA 8321B
RQ-2022-02-21-01 | San Sebastian | GTMSSNUT | gtmssnut1.1 | 02-Mar-2022 09:58 | 07-Mar-2022 20:04 | CHEMISTRY | W-E8321-DI | Glufosinate |  | 10 | U | 10 | 40 | ug/L | Some MDLs are elevated due to required dilution of sample matrix. | W-SURF-SLT | 16.4 C | 50207 umhos/cm |  | 8.15 | 7.85 mg/L | 3.0 m | P410606 | 2309870 | ICE | EPA 8321B
RQ-2022-02-21-01 | San Sebastian | GTMSSNUT | gtmssnut1.1 | 02-Mar-2022 09:58 | 07-Mar-2022 20:04 | CHEMISTRY | W-E8321-DI | AMPA |  | 10 | U | 10 | 40 | ug/L | Some MDLs are elevated due to required dilution of sample matrix. | W-SURF-SLT | 16.4 C | 50207 umhos/cm |  | 8.15 | 7.85 mg/L | 3.0 m | P410606 | 2309870 | ICE | EPA 8321B
RQ-2022-02-21-01 | Pine Island | GTMPINUT | gtmpinut1.1 | 02-Mar-2022 11:21 | 09-Mar-2022 05:34 | CHEMISTRY | W-E8321-MS | Triclopyr |  | 0.004 | U | 0.004 | 0.016 | ug/L |  | W-SURF-SLT | 18.2 C | 47997 umhos/cm |  | 7.92 | 6.19 mg/L | 3.0 m | P410700 | 2309871 | ICE | EPA 8321B
RQ-2022-02-21-01 | Pine Island | GTMPINUT | gtmpinut1.1 | 02-Mar-2022 11:21 | 09-Mar-2022 05:34 | CHEMISTRY | W-E8321-MS | Tolfenpyrad |  | 0.002 | U | 0.002 | 0.008 | ug/L |  | W-SURF-SLT | 18.2 C | 47997 umhos/cm |  | 7.92 | 6.19 mg/L | 3.0 m | P410700 | 2309871 | ICE | EPA 8321B
RQ-2022-02-21-01 | Pine Island | GTMPINUT | gtmpinut1.1 | 02-Mar-2022 11:21 | 09-Mar-2022 05:34 | CHEMISTRY | W-E8321-MS | Thiamethoxam |  | 0.002 | U | 0.002 | 0.008 | ug/L |  | W-SURF-SLT | 18.2 C | 47997 umhos/cm |  | 7.92 | 6.19 mg/L | 3.0 m | P410700 | 2309871 | ICE | EPA 8321B
RQ-2022-02-21-01 | Pine Island | GTMPINUT | gtmpinut1.1 | 02-Mar-2022 11:21 | 09-Mar-2022 05:34 | CHEMISTRY | W-E8321-MS | Silvex | 39760 | 0.004 | U | 0.004 | 0.016 | ug/L |  | W-SURF-SLT | 18.2 C | 47997 umhos/cm |  | 7.92 | 6.19 mg/L | 3.0 m | P410700 | 2309871 | ICE | EPA 8321B
RQ-2022-02-21-01 | Pine Island | GTMPINUT | gtmpinut1.1 | 02-Mar-2022 11:21 | 09-Mar-2022 05:34 | CHEMISTRY | W-E8321-MS | Pyraclostrobin |  | 0.002 | U | 0.002 | 0.008 | ug/L |  | W-SURF-SLT | 18.2 C | 47997 umhos/cm |  | 7.92 | 6.19 mg/L | 3.0 m | P410700 | 2309871 | ICE | EPA 8321B
RQ-2022-02-21-01 | Pine Island | GTMPINUT | gtmpinut1.1 | 02-Mar-2022 11:21 | 09-Mar-2022 05:34 | CHEMISTRY | W-E8321-MS | Primidone |  | 0.004 | U | 0.004 | 0.016 | ug/L |  | W-SURF-SLT | 18.2 C | 47997 umhos/cm |  | 7.92 | 6.19 mg/L | 3.0 m | P410700 | 2309871 | ICE | EPA 8321B
RQ-2022-02-21-01 | Pine Island | GTMPINUT | gtmpinut1.1 | 02-Mar-2022 11:21 | 09-Mar-2022 05:34 | CHEMISTRY | W-E8321-MS | Naproxen |  | 0.008 | U | 0.008 | 0.032 | ug/L |  | W-SURF-SLT | 18.2 C | 47997 umhos/cm |  | 7.92 | 6.19 mg/L | 3.0 m | P410700 | 2309871 | ICE | EPA 8321B
RQ-2022-02-21-01 | Pine Island | GTMPINUT | gtmpinut1.1 | 02-Mar-2022 11:21 | 09-Mar-2022 05:34 | CHEMISTRY | W-E8321-MS | MCPP |  | 0.004 | U | 0.004 | 0.016 | ug/L |  | W-SURF-SLT | 18.2 C | 47997 umhos/cm |  | 7.92 | 6.19 mg/L | 3.0 m | P410700 | 2309871 | ICE | EPA 8321B
RQ-2022-02-21-01 | Pine Island | GTMPINUT | gtmpinut1.1 | 02-Mar-2022 11:21 | 09-Mar-2022 05:34 | CHEMISTRY | W-E8321-MS | Mandestrobin |  | 0.002 | U | 0.002 | 0.008 | ug/L |  | W-SURF-SLT | 18.2 C | 47997 umhos/cm |  | 7.92 | 6.19 mg/L | 3.0 m | P410700 | 2309871 | ICE | EPA 8321B
RQ-2022-02-21-01 | Pine Island | GTMPINUT | gtmpinut1.1 | 02-Mar-2022 11:21 | 09-Mar-2022 05:34 | CHEMISTRY | W-E8321-MS | Linuron |  | 0.004 | U | 0.004 | 0.016 | ug/L |  | W-SURF-SLT | 18.2 C | 47997 umhos/cm |  | 7.92 | 6.19 mg/L | 3.0 m | P410700 | 2309871 | ICE | EPA 8321B
RQ-2022-02-21-01 | Pine Island | GTMPINUT | gtmpinut1.1 | 02-Mar-2022 11:21 | 09-Mar-2022 05:34 | CHEMISTRY | W-E8321-MS | Imidacloprid |  | 0.0066 | I | 0.002 | 0.008 | ug/L |  | W-SURF-SLT | 18.2 C | 47997 umhos/cm |  | 7.92 | 6.19 mg/L | 3.0 m | P410700 | 2309871 | ICE | EPA 8321B
RQ-2022-02-21-01 | Pine Island | GTMPINUT | gtmpinut1.1 | 02-Mar-2022 11:21 | 09-Mar-2022 05:34 | CHEMISTRY | W-E8321-MS | Imazapyr |  | 0.014 | I | 0.004 | 0.016 | ug/L |  | W-SURF-SLT | 18.2 C | 47997 umhos/cm |  | 7.92 | 6.19 mg/L | 3.0 m | P410700 | 2309871 | ICE | EPA 8321B
RQ-2022-02-21-01 | Pine Island | GTMPINUT | gtmpinut1.1 | 02-Mar-2022 11:21 | 09-Mar-2022 05:34 | CHEMISTRY | W-E8321-MS | Ibuprofen |  | 0.02 | U | 0.02 | 0.08 | ug/L |  | W-SURF-SLT | 18.2 C | 47997 umhos/cm |  | 7.92 | 6.19 mg/L | 3.0 m | P410700 | 2309871 | ICE | EPA 8321B
RQ-2022-02-21-01 | Pine Island | GTMPINUT | gtmpinut1.1 | 02-Mar-2022 11:21 | 09-Mar-2022 05:34 | CHEMISTRY | W-E8321-MS | Hydrocodone |  | 0.002 | U | 0.002 | 0.008 | ug/L |  | W-SURF-SLT | 18.2 C | 47997 umhos/cm |  | 7.92 | 6.19 mg/L | 3.0 m | P410700 | 2309871 | ICE | EPA 8321B
RQ-2022-02-21-01 | Pine Island | GTMPINUT | gtmpinut1.1 | 02-Mar-2022 11:21 | 09-Mar-2022 05:34 | CHEMISTRY | W-E8321-MS | Fluridone |  | 0.0019 | I | 0.0008 | 0.0032 | ug/L |  | W-SURF-SLT | 18.2 C | 47997 umhos/cm |  | 7.92 | 6.19 mg/L | 3.0 m | P410700 | 2309871 | ICE | EPA 8321B
RQ-2022-02-21-01 | Pine Island | GTMPINUT | gtmpinut1.1 | 02-Mar-2022 11:21 | 09-Mar-2022 05:34 | CHEMISTRY | W-E8321-MS | Fenuron |  | 0.016 | U | 0.016 | 0.064 | ug/L |  | W-SURF-SLT | 18.2 C | 47997 umhos/cm |  | 7.92 | 6.19 mg/L | 3.0 m | P410700 | 2309871 | ICE | EPA 8321B
RQ-2022-02-21-01 | Pine Island | GTMPINUT | gtmpinut1.1 | 02-Mar-2022 11:21 | 09-Mar-2022 05:34 | CHEMISTRY | W-E8321-MS | Diuron |  | 0.0063 | I | 0.002 | 0.008 | ug/L |  | W-SURF-SLT | 18.2 C | 47997 umhos/cm |  | 7.92 | 6.19 mg/L | 3.0 m | P410700 | 2309871 | ICE | EPA 8321B
RQ-2022-02-21-01 | Pine Island | GTMPINUT | gtmpinut1.1 | 02-Mar-2022 11:21 | 09-Mar-2022 05:34 | CHEMISTRY | W-E8321-MS | Dinotefuran |  | 0.002 | U | 0.002 | 0.008 | ug/L |  | W-SURF-SLT | 18.2 C | 47997 umhos/cm |  | 7.92 | 6.19 mg/L | 3.0 m | P410700 | 2309871 | ICE | EPA 8321B
RQ-2022-02-21-01 | Pine Island | GTMPINUT | gtmpinut1.1 | 02-Mar-2022 11:21 | 09-Mar-2022 05:34 | CHEMISTRY | W-E8321-MS | Clothianidin |  | 0.002 | U | 0.002 | 0.008 | ug/L |  | W-SURF-SLT | 18.2 C | 47997 umhos/cm |  | 7.92 | 6.19 mg/L | 3.0 m | P410700 | 2309871 | ICE | EPA 8321B
RQ-2022-02-21-01 | Pine Island | GTMPINUT | gtmpinut1.1 | 02-Mar-2022 11:21 | 09-Mar-2022 05:34 | CHEMISTRY | W-E8321-MS | Carbamazepine |  | 0.0008 | U | 0.0008 | 0.0032 | ug/L |  | W-SURF-SLT | 18.2 C | 47997 umhos/cm |  | 7.92 | 6.19 mg/L | 3.0 m | P410700 | 2309871 | ICE | EPA 8321B
RQ-2022-02-21-01 | Pine Island | GTMPINUT | gtmpinut1.1 | 02-Mar-2022 11:21 | 09-Mar-2022 05:34 | CHEMISTRY | W-E8321-MS | Benzovindiflupyr |  | 0.002 | U | 0.002 | 0.008 | ug/L |  | W-SURF-SLT | 18.2 C | 47997 umhos/cm |  | 7.92 | 6.19 mg/L | 3.0 m | P410700 | 2309871 | ICE | EPA 8321B
RQ-2022-02-21-01 | Pine Island | GTMPINUT | gtmpinut1.1 | 02-Mar-2022 11:21 | 09-Mar-2022 05:34 | CHEMISTRY | W-E8321-MS | Bentazon |  | 0.0036 |  | 0.0008 | 0.0032 | ug/L |  | W-SURF-SLT | 18.2 C | 47997 umhos/cm |  | 7.92 | 6.19 mg/L | 3.0 m | P410700 | 2309871 | ICE | EPA 8321B
RQ-2022-02-21-01 | Pine Island | GTMPINUT | gtmpinut1.1 | 02-Mar-2022 11:21 | 09-Mar-2022 05:34 | CHEMISTRY | W-E8321-MS | Afidopyropen |  | 0.002 | U | 0.002 | 0.008 | ug/L |  | W-SURF-SLT | 18.2 C | 47997 umhos/cm |  | 7.92 | 6.19 mg/L | 3.0 m | P410700 | 2309871 | ICE | EPA 8321B
RQ-2022-02-21-01 | Pine Island | GTMPINUT | gtmpinut1.1 | 02-Mar-2022 11:21 | 09-Mar-2022 05:34 | CHEMISTRY | W-E8321-MS | Acetamiprid |  | 0.002 | U | 0.002 | 0.008 | ug/L |  | W-SURF-SLT | 18.2 C | 47997 umhos/cm |  | 7.92 | 6.19 mg/L | 3.0 m | P410700 | 2309871 | ICE | EPA 8321B
RQ-2022-02-21-01 | Pine Island | GTMPINUT | gtmpinut1.1 | 02-Mar-2022 11:21 | 09-Mar-2022 05:34 | CHEMISTRY | W-E8321-MS | Acetaminophen |  | 0.008 | U | 0.008 | 0.032 | ug/L |  | W-SURF-SLT | 18.2 C | 47997 umhos/cm |  | 7.92 | 6.19 mg/L | 3.0 m | P410700 | 2309871 | ICE | EPA 8321B
RQ-2022-02-21-01 | Pine Island | GTMPINUT | gtmpinut1.1 | 02-Mar-2022 11:21 | 09-Mar-2022 05:34 | CHEMISTRY | W-E8321-MS | 2,4,5-T | 39740 | 0.004 | U | 0.004 | 0.016 | ug/L |  | W-SURF-SLT | 18.2 C | 47997 umhos/cm |  | 7.92 | 6.19 mg/L | 3.0 m | P410700 | 2309871 | ICE | EPA 8321B
RQ-2022-02-21-01 | Pine Island | GTMPINUT | gtmpinut1.1 | 02-Mar-2022 11:21 | 09-Mar-2022 05:34 | CHEMISTRY | W-E8321-MS | 2,4-D | 39730 | 0.002 | U | 0.002 | 0.008 | ug/L |  | W-SURF-SLT | 18.2 C | 47997 umhos/cm |  | 7.92 | 6.19 mg/L | 3.0 m | P410700 | 2309871 | ICE | EPA 8321B
RQ-2022-02-21-01 | Pine Island | GTMPINUT | gtmpinut1.1 | 02-Mar-2022 11:21 | 08-Mar-2022 17:03 | CHEMISTRY | W-E8321-DI | Sucralose |  | 0.17 |  | 0.01 | 0.04 | ug/L | Some MDLs are elevated due to required dilution of sample matrix. | W-SURF-SLT | 18.2 C | 47997 umhos/cm |  | 7.92 | 6.19 mg/L | 3.0 m | P410606 | 2309871 | ICE | EPA 8321B
RQ-2022-02-21-01 | Pine Island | GTMPINUT | gtmpinut1.1 | 02-Mar-2022 11:21 | 08-Mar-2022 17:03 | CHEMISTRY | W-E8321-DI | Endothall |  | 0.25 | U | 0.25 | 1 | ug/L | Some MDLs are elevated due to required dilution of sample matrix. | W-SURF-SLT | 18.2 C | 47997 umhos/cm |  | 7.92 | 6.19 mg/L | 3.0 m | P410606 | 2309871 | ICE | EPA 8321B
RQ-2022-02-21-01 | Pine Island | GTMPINUT | gtmpinut1.1 | 02-Mar-2022 11:21 | 08-Mar-2022 17:03 | CHEMISTRY | W-E8321-DI | Acesulfame K |  | 0.1 | U | 0.1 | 0.4 | ug/L | Some MDLs are elevated due to required dilution of sample matrix. | W-SURF-SLT | 18.2 C | 47997 umhos/cm |  | 7.92 | 6.19 mg/L | 3.0 m | P410606 | 2309871 | ICE | EPA 8321B
RQ-2022-02-21-01 | Pine Island | GTMPINUT | gtmpinut1.1 | 02-Mar-2022 11:21 | 07-Mar-2022 20:14 | CHEMISTRY | W-E8321-DI | Glyphosate |  | 10 | U | 10 | 40 | ug/L | Some MDLs are elevated due to required dilution of sample matrix. | W-SURF-SLT | 18.2 C | 47997 umhos/cm |  | 7.92 | 6.19 mg/L | 3.0 m | P410606 | 2309871 | ICE | EPA 8321B
RQ-2022-02-21-01 | Pine Island | GTMPINUT | gtmpinut1.1 | 02-Mar-2022 11:21 | 07-Mar-2022 20:14 | CHEMISTRY | W-E8321-DI | Glufosinate |  | 10 | U | 10 | 40 | ug/L | Some MDLs are elevated due to required dilution of sample matrix. | W-SURF-SLT | 18.2 C | 47997 umhos/cm |  | 7.92 | 6.19 mg/L | 3.0 m | P410606 | 2309871 | ICE | EPA 8321B
RQ-2022-02-21-01 | Pine Island | GTMPINUT | gtmpinut1.1 | 02-Mar-2022 11:21 | 07-Mar-2022 20:14 | CHEMISTRY | W-E8321-DI | AMPA |  | 10 | U | 10 | 40 | ug/L | Some MDLs are elevated due to required dilution of sample matrix. | W-SURF-SLT | 18.2 C | 47997 umhos/cm |  | 7.92 | 6.19 mg/L | 3.0 m | P410606 | 2309871 | ICE | EPA 8321B
RQ-2022-02-21-01 | Pellicer Creek | GTMPCNUT | gtmpcnut1.1 | 02-Mar-2022 13:30 | 09-Mar-2022 06:09 | CHEMISTRY | W-E8321-MS | Triclopyr |  | 0.004 | U | 0.004 | 0.016 | ug/L |  | W-BRACKISH | 18.9 C | 41780 umhos/cm |  | 7.70 | 6.45 mg/L | 1.45 m | P410700 | 2309872 | ICE | EPA 8321B
RQ-2022-02-21-01 | Pellicer Creek | GTMPCNUT | gtmpcnut1.1 | 02-Mar-2022 13:30 | 09-Mar-2022 06:09 | CHEMISTRY | W-E8321-MS | Tolfenpyrad |  | 0.002 | U | 0.002 | 0.008 | ug/L |  | W-BRACKISH | 18.9 C | 41780 umhos/cm |  | 7.70 | 6.45 mg/L | 1.45 m | P410700 | 2309872 | ICE | EPA 8321B
RQ-2022-02-21-01 | Pellicer Creek | GTMPCNUT | gtmpcnut1.1 | 02-Mar-2022 13:30 | 09-Mar-2022 06:09 | CHEMISTRY | W-E8321-MS | Thiamethoxam |  | 0.002 | U | 0.002 | 0.008 | ug/L |  | W-BRACKISH | 18.9 C | 41780 umhos/cm |  | 7.70 | 6.45 mg/L | 1.45 m | P410700 | 2309872 | ICE | EPA 8321B
RQ-2022-02-21-01 | Pellicer Creek | GTMPCNUT | gtmpcnut1.1 | 02-Mar-2022 13:30 | 09-Mar-2022 06:09 | CHEMISTRY | W-E8321-MS | Silvex | 39760 | 0.004 | U | 0.004 | 0.016 | ug/L |  | W-BRACKISH | 18.9 C | 41780 umhos/cm |  | 7.70 | 6.45 mg/L | 1.45 m | P410700 | 2309872 | ICE | EPA 8321B
RQ-2022-02-21-01 | Pellicer Creek | GTMPCNUT | gtmpcnut1.1 | 02-Mar-2022 13:30 | 09-Mar-2022 06:09 | CHEMISTRY | W-E8321-MS | Pyraclostrobin |  | 0.002 | U | 0.002 | 0.008 | ug/L |  | W-BRACKISH | 18.9 C | 41780 umhos/cm |  | 7.70 | 6.45 mg/L | 1.45 m | P410700 | 2309872 | ICE | EPA 8321B
RQ-2022-02-21-01 | Pellicer Creek | GTMPCNUT | gtmpcnut1.1 | 02-Mar-2022 13:30 | 09-Mar-2022 06:09 | CHEMISTRY | W-E8321-MS | Primidone |  | 0.004 | U | 0.004 | 0.016 | ug/L |  | W-BRACKISH | 18.9 C | 41780 umhos/cm |  | 7.70 | 6.45 mg/L | 1.45 m | P410700 | 2309872 | ICE | EPA 8321B
RQ-2022-02-21-01 | Pellicer Creek | GTMPCNUT | gtmpcnut1.1 | 02-Mar-2022 13:30 | 09-Mar-2022 06:09 | CHEMISTRY | W-E8321-MS | Naproxen |  | 0.008 | U | 0.008 | 0.032 | ug/L |  | W-BRACKISH | 18.9 C | 41780 umhos/cm |  | 7.70 | 6.45 mg/L | 1.45 m | P410700 | 2309872 | ICE | EPA 8321B
RQ-2022-02-21-01 | Pellicer Creek | GTMPCNUT | gtmpcnut1.1 | 02-Mar-2022 13:30 | 09-Mar-2022 06:09 | CHEMISTRY | W-E8321-MS | MCPP |  | 0.004 | U | 0.004 | 0.016 | ug/L |  | W-BRACKISH | 18.9 C | 41780 umhos/cm |  | 7.70 | 6.45 mg/L | 1.45 m | P410700 | 2309872 | ICE | EPA 8321B
RQ-2022-02-21-01 | Pellicer Creek | GTMPCNUT | gtmpcnut1.1 | 02-Mar-2022 13:30 | 09-Mar-2022 06:09 | CHEMISTRY | W-E8321-MS | Mandestrobin |  | 0.002 | U | 0.002 | 0.008 | ug/L |  | W-BRACKISH | 18.9 C | 41780 umhos/cm |  | 7.70 | 6.45 mg/L | 1.45 m | P410700 | 2309872 | ICE | EPA 8321B
RQ-2022-02-21-01 | Pellicer Creek | GTMPCNUT | gtmpcnut1.1 | 02-Mar-2022 13:30 | 09-Mar-2022 06:09 | CHEMISTRY | W-E8321-MS | Linuron |  | 0.004 | U | 0.004 | 0.016 | ug/L |  | W-BRACKISH | 18.9 C | 41780 umhos/cm |  | 7.70 | 6.45 mg/L | 1.45 m | P410700 | 2309872 | ICE | EPA 8321B
RQ-2022-02-21-01 | Pellicer Creek | GTMPCNUT | gtmpcnut1.1 | 02-Mar-2022 13:30 | 09-Mar-2022 06:09 | CHEMISTRY | W-E8321-MS | Imidacloprid |  | 0.0024 | I | 0.002 | 0.008 | ug/L |  | W-BRACKISH | 18.9 C | 41780 umhos/cm |  | 7.70 | 6.45 mg/L | 1.45 m | P410700 | 2309872 | ICE | EPA 8321B
RQ-2022-02-21-01 | Pellicer Creek | GTMPCNUT | gtmpcnut1.1 | 02-Mar-2022 13:30 | 09-Mar-2022 06:09 | CHEMISTRY | W-E8321-MS | Imazapyr |  | 0.042 |  | 0.004 | 0.016 | ug/L |  | W-BRACKISH | 18.9 C | 41780 umhos/cm |  | 7.70 | 6.45 mg/L | 1.45 m | P410700 | 2309872 | ICE | EPA 8321B
RQ-2022-02-21-01 | Pellicer Creek | GTMPCNUT | gtmpcnut1.1 | 02-Mar-2022 13:30 | 09-Mar-2022 06:09 | CHEMISTRY | W-E8321-MS | Ibuprofen |  | 0.02 | U | 0.02 | 0.08 | ug/L |  | W-BRACKISH | 18.9 C | 41780 umhos/cm |  | 7.70 | 6.45 mg/L | 1.45 m | P410700 | 2309872 | ICE | EPA 8321B
RQ-2022-02-21-01 | Pellicer Creek | GTMPCNUT | gtmpcnut1.1 | 02-Mar-2022 13:30 | 09-Mar-2022 06:09 | CHEMISTRY | W-E8321-MS | Hydrocodone |  | 0.002 | U | 0.002 | 0.008 | ug/L |  | W-BRACKISH | 18.9 C | 41780 umhos/cm |  | 7.70 | 6.45 mg/L | 1.45 m | P410700 | 2309872 | ICE | EPA 8321B
RQ-2022-02-21-01 | Pellicer Creek | GTMPCNUT | gtmpcnut1.1 | 02-Mar-2022 13:30 | 09-Mar-2022 06:09 | CHEMISTRY | W-E8321-MS | Fluridone |  | 0.0008 | U | 0.0008 | 0.0032 | ug/L |  | W-BRACKISH | 18.9 C | 41780 umhos/cm |  | 7.70 | 6.45 mg/L | 1.45 m | P410700 | 2309872 | ICE | EPA 8321B
RQ-2022-02-21-01 | Pellicer Creek | GTMPCNUT | gtmpcnut1.1 | 02-Mar-2022 13:30 | 09-Mar-2022 06:09 | CHEMISTRY | W-E8321-MS | Fenuron |  | 0.016 | U | 0.016 | 0.064 | ug/L |  | W-BRACKISH | 18.9 C | 41780 umhos/cm |  | 7.70 | 6.45 mg/L | 1.45 m | P410700 | 2309872 | ICE | EPA 8321B
RQ-2022-02-21-01 | Pellicer Creek | GTMPCNUT | gtmpcnut1.1 | 02-Mar-2022 13:30 | 09-Mar-2022 06:09 | CHEMISTRY | W-E8321-MS | Diuron |  | 0.0022 | I | 0.002 | 0.008 | ug/L |  | W-BRACKISH | 18.9 C | 41780 umhos/cm |  | 7.70 | 6.45 mg/L | 1.45 m | P410700 | 2309872 | ICE | EPA 8321B
RQ-2022-02-21-01 | Pellicer Creek | GTMPCNUT | gtmpcnut1.1 | 02-Mar-2022 13:30 | 09-Mar-2022 06:09 | CHEMISTRY | W-E8321-MS | Dinotefuran |  | 0.002 | U | 0.002 | 0.008 | ug/L |  | W-BRACKISH | 18.9 C | 41780 umhos/cm |  | 7.70 | 6.45 mg/L | 1.45 m | P410700 | 2309872 | ICE | EPA 8321B
RQ-2022-02-21-01 | Pellicer Creek | GTMPCNUT | gtmpcnut1.1 | 02-Mar-2022 13:30 | 09-Mar-2022 06:09 | CHEMISTRY | W-E8321-MS | Clothianidin |  | 0.002 | U | 0.002 | 0.008 | ug/L |  | W-BRACKISH | 18.9 C | 41780 umhos/cm |  | 7.70 | 6.45 mg/L | 1.45 m | P410700 | 2309872 | ICE | EPA 8321B
RQ-2022-02-21-01 | Pellicer Creek | GTMPCNUT | gtmpcnut1.1 | 02-Mar-2022 13:30 | 09-Mar-2022 06:09 | CHEMISTRY | W-E8321-MS | Carbamazepine |  | 0.0008 | U | 0.0008 | 0.0032 | ug/L |  | W-BRACKISH | 18.9 C | 41780 umhos/cm |  | 7.70 | 6.45 mg/L | 1.45 m | P410700 | 2309872 | ICE | EPA 8321B
RQ-2022-02-21-01 | Pellicer Creek | GTMPCNUT | gtmpcnut1.1 | 02-Mar-2022 13:30 | 09-Mar-2022 06:09 | CHEMISTRY | W-E8321-MS | Benzovindiflupyr |  | 0.002 | U | 0.002 | 0.008 | ug/L |  | W-BRACKISH | 18.9 C | 41780 umhos/cm |  | 7.70 | 6.45 mg/L | 1.45 m | P410700 | 2309872 | ICE | EPA 8321B
RQ-2022-02-21-01 | Pellicer Creek | GTMPCNUT | gtmpcnut1.1 | 02-Mar-2022 13:30 | 09-Mar-2022 06:09 | CHEMISTRY | W-E8321-MS | Bentazon |  | 0.011 |  | 0.0008 | 0.0032 | ug/L |  | W-BRACKISH | 18.9 C | 41780 umhos/cm |  | 7.70 | 6.45 mg/L | 1.45 m | P410700 | 2309872 | ICE | EPA 8321B
RQ-2022-02-21-01 | Pellicer Creek | GTMPCNUT | gtmpcnut1.1 | 02-Mar-2022 13:30 | 09-Mar-2022 06:09 | CHEMISTRY | W-E8321-MS | Afidopyropen |  | 0.002 | U | 0.002 | 0.008 | ug/L |  | W-BRACKISH | 18.9 C | 41780 umhos/cm |  | 7.70 | 6.45 mg/L | 1.45 m | P410700 | 2309872 | ICE | EPA 8321B
RQ-2022-02-21-01 | Pellicer Creek | GTMPCNUT | gtmpcnut1.1 | 02-Mar-2022 13:30 | 09-Mar-2022 06:09 | CHEMISTRY | W-E8321-MS | Acetamiprid |  | 0.002 | U | 0.002 | 0.008 | ug/L |  | W-BRACKISH | 18.9 C | 41780 umhos/cm |  | 7.70 | 6.45 mg/L | 1.45 m | P410700 | 2309872 | ICE | EPA 8321B
RQ-2022-02-21-01 | Pellicer Creek | GTMPCNUT | gtmpcnut1.1 | 02-Mar-2022 13:30 | 09-Mar-2022 06:09 | CHEMISTRY | W-E8321-MS | Acetaminophen |  | 0.008 | U | 0.008 | 0.032 | ug/L |  | W-BRACKISH | 18.9 C | 41780 umhos/cm |  | 7.70 | 6.45 mg/L | 1.45 m | P410700 | 2309872 | ICE | EPA 8321B
RQ-2022-02-21-01 | Pellicer Creek | GTMPCNUT | gtmpcnut1.1 | 02-Mar-2022 13:30 | 09-Mar-2022 06:09 | CHEMISTRY | W-E8321-MS | 2,4,5-T | 39740 | 0.004 | U | 0.004 | 0.016 | ug/L |  | W-BRACKISH | 18.9 C | 41780 umhos/cm |  | 7.70 | 6.45 mg/L | 1.45 m | P410700 | 2309872 | ICE | EPA 8321B
RQ-2022-02-21-01 | Pellicer Creek | GTMPCNUT | gtmpcnut1.1 | 02-Mar-2022 13:30 | 09-Mar-2022 06:09 | CHEMISTRY | W-E8321-MS | 2,4-D | 39730 | 0.002 | U | 0.002 | 0.008 | ug/L |  | W-BRACKISH | 18.9 C | 41780 umhos/cm |  | 7.70 | 6.45 mg/L | 1.45 m | P410700 | 2309872 | ICE | EPA 8321B
RQ-2022-02-21-01 | Pellicer Creek | GTMPCNUT | gtmpcnut1.1 | 02-Mar-2022 13:30 | 08-Mar-2022 17:17 | CHEMISTRY | W-E8321-DI | Sucralose |  | 0.1 |  | 0.01 | 0.04 | ug/L | Some MDLs are elevated due to required dilution of sample matrix. | W-BRACKISH | 18.9 C | 41780 umhos/cm |  | 7.70 | 6.45 mg/L | 1.45 m | P410606 | 2309872 | ICE | EPA 8321B
RQ-2022-02-21-01 | Pellicer Creek | GTMPCNUT | gtmpcnut1.1 | 02-Mar-2022 13:30 | 08-Mar-2022 17:17 | CHEMISTRY | W-E8321-DI | Endothall |  | 0.25 | U | 0.25 | 1 | ug/L | Some MDLs are elevated due to required dilution of sample matrix. | W-BRACKISH | 18.9 C | 41780 umhos/cm |  | 7.70 | 6.45 mg/L | 1.45 m | P410606 | 2309872 | ICE | EPA 8321B
RQ-2022-02-21-01 | Pellicer Creek | GTMPCNUT | gtmpcnut1.1 | 02-Mar-2022 13:30 | 08-Mar-2022 17:17 | CHEMISTRY | W-E8321-DI | Acesulfame K |  | 0.1 | U | 0.1 | 0.4 | ug/L | Some MDLs are elevated due to required dilution of sample matrix. | W-BRACKISH | 18.9 C | 41780 umhos/cm |  | 7.70 | 6.45 mg/L | 1.45 m | P410606 | 2309872 | ICE | EPA 8321B
RQ-2022-02-21-01 | Pellicer Creek | GTMPCNUT | gtmpcnut1.1 | 02-Mar-2022 13:30 | 07-Mar-2022 20:25 | CHEMISTRY | W-E8321-DI | Glyphosate |  | 10 | U | 10 | 40 | ug/L | Some MDLs are elevated due to required dilution of sample matrix. | W-BRACKISH | 18.9 C | 41780 umhos/cm |  | 7.70 | 6.45 mg/L | 1.45 m | P410606 | 2309872 | ICE | EPA 8321B
RQ-2022-02-21-01 | Pellicer Creek | GTMPCNUT | gtmpcnut1.1 | 02-Mar-2022 13:30 | 07-Mar-2022 20:25 | CHEMISTRY | W-E8321-DI | Glufosinate |  | 10 | U | 10 | 40 | ug/L | Some MDLs are elevated due to required dilution of sample matrix. | W-BRACKISH | 18.9 C | 41780 umhos/cm |  | 7.70 | 6.45 mg/L | 1.45 m | P410606 | 2309872 | ICE | EPA 8321B
RQ-2022-02-21-01 | Pellicer Creek | GTMPCNUT | gtmpcnut1.1 | 02-Mar-2022 13:30 | 07-Mar-2022 20:25 | CHEMISTRY | W-E8321-DI | AMPA |  | 10 | U | 10 | 40 | ug/L | Some MDLs are elevated due to required dilution of sample matrix. | W-BRACKISH | 18.9 C | 41780 umhos/cm |  | 7.70 | 6.45 mg/L | 1.45 m | P410606 | 2309872 | ICE | EPA 8321B
RQ-2022-02-21-01 | Fort Matanzas | GTMFMNUT | gtmfmnut1.1 | 02-Mar-2022 08:46 | 09-Mar-2022 04:25 | CHEMISTRY | W-E8321-MS | Triclopyr |  | 0.004 | U | 0.004 | 0.016 | ug/L |  | W-SURF-SLT | 16.5 C | 50587 umhos/cm |  | 8.16 | 7.32 mg/L | 3.0 m | P410700 | 2309869 | ICE | EPA 8321B
RQ-2022-02-21-01 | Fort Matanzas | GTMFMNUT | gtmfmnut1.1 | 02-Mar-2022 08:46 | 09-Mar-2022 04:25 | CHEMISTRY | W-E8321-MS | Tolfenpyrad |  | 0.002 | U | 0.002 | 0.008 | ug/L |  | W-SURF-SLT | 16.5 C | 50587 umhos/cm |  | 8.16 | 7.32 mg/L | 3.0 m | P410700 | 2309869 | ICE | EPA 8321B
RQ-2022-02-21-01 | Fort Matanzas | GTMFMNUT | gtmfmnut1.1 | 02-Mar-2022 08:46 | 09-Mar-2022 04:25 | CHEMISTRY | W-E8321-MS | Thiamethoxam |  | 0.002 | U | 0.002 | 0.008 | ug/L |  | W-SURF-SLT | 16.5 C | 50587 umhos/cm |  | 8.16 | 7.32 mg/L | 3.0 m | P410700 | 2309869 | ICE | EPA 8321B
RQ-2022-02-21-01 | Fort Matanzas | GTMFMNUT | gtmfmnut1.1 | 02-Mar-2022 08:46 | 09-Mar-2022 04:25 | CHEMISTRY | W-E8321-MS | Silvex | 39760 | 0.004 | U | 0.004 | 0.016 | ug/L |  | W-SURF-SLT | 16.5 C | 50587 umhos/cm |  | 8.16 | 7.32 mg/L | 3.0 m | P410700 | 2309869 | ICE | EPA 8321B
RQ-2022-02-21-01 | Fort Matanzas | GTMFMNUT | gtmfmnut1.1 | 02-Mar-2022 08:46 | 09-Mar-2022 04:25 | CHEMISTRY | W-E8321-MS | Pyraclostrobin |  | 0.002 | U | 0.002 | 0.008 | ug/L |  | W-SURF-SLT | 16.5 C | 50587 umhos/cm |  | 8.16 | 7.32 mg/L | 3.0 m | P410700 | 2309869 | ICE | EPA 8321B
RQ-2022-02-21-01 | Fort Matanzas | GTMFMNUT | gtmfmnut1.1 | 02-Mar-2022 08:46 | 09-Mar-2022 04:25 | CHEMISTRY | W-E8321-MS | Primidone |  | 0.004 | U | 0.004 | 0.016 | ug/L |  | W-SURF-SLT | 16.5 C | 50587 umhos/cm |  | 8.16 | 7.32 mg/L | 3.0 m | P410700 | 2309869 | ICE | EPA 8321B
RQ-2022-02-21-01 | Fort Matanzas | GTMFMNUT | gtmfmnut1.1 | 02-Mar-2022 08:46 | 09-Mar-2022 04:25 | CHEMISTRY | W-E8321-MS | Naproxen |  | 0.008 | U | 0.008 | 0.032 | ug/L |  | W-SURF-SLT | 16.5 C | 50587 umhos/cm |  | 8.16 | 7.32 mg/L | 3.0 m | P410700 | 2309869 | ICE | EPA 8321B
RQ-2022-02-21-01 | Fort Matanzas | GTMFMNUT | gtmfmnut1.1 | 02-Mar-2022 08:46 | 09-Mar-2022 04:25 | CHEMISTRY | W-E8321-MS | MCPP |  | 0.004 | U | 0.004 | 0.016 | ug/L |  | W-SURF-SLT | 16.5 C | 50587 umhos/cm |  | 8.16 | 7.32 mg/L | 3.0 m | P410700 | 2309869 | ICE | EPA 8321B
RQ-2022-02-21-01 | Fort Matanzas | GTMFMNUT | gtmfmnut1.1 | 02-Mar-2022 08:46 | 09-Mar-2022 04:25 | CHEMISTRY | W-E8321-MS | Mandestrobin |  | 0.002 | U | 0.002 | 0.008 | ug/L |  | W-SURF-SLT | 16.5 C | 50587 umhos/cm |  | 8.16 | 7.32 mg/L | 3.0 m | P410700 | 2309869 | ICE | EPA 8321B
RQ-2022-02-21-01 | Fort Matanzas | GTMFMNUT | gtmfmnut1.1 | 02-Mar-2022 08:46 | 09-Mar-2022 04:25 | CHEMISTRY | W-E8321-MS | Linuron |  | 0.0058 | I | 0.004 | 0.016 | ug/L |  | W-SURF-SLT | 16.5 C | 50587 umhos/cm |  | 8.16 | 7.32 mg/L | 3.0 m | P410700 | 2309869 | ICE | EPA 8321B
RQ-2022-02-21-01 | Fort Matanzas | GTMFMNUT | gtmfmnut1.1 | 02-Mar-2022 08:46 | 09-Mar-2022 04:25 | CHEMISTRY | W-E8321-MS | Imidacloprid |  | 0.016 |  | 0.002 | 0.008 | ug/L |  | W-SURF-SLT | 16.5 C | 50587 umhos/cm |  | 8.16 | 7.32 mg/L | 3.0 m | P410700 | 2309869 | ICE | EPA 8321B
RQ-2022-02-21-01 | Fort Matanzas | GTMFMNUT | gtmfmnut1.1 | 02-Mar-2022 08:46 | 09-Mar-2022 04:25 | CHEMISTRY | W-E8321-MS | Imazapyr |  | 0.0043 | I | 0.004 | 0.016 | ug/L |  | W-SURF-SLT | 16.5 C | 50587 umhos/cm |  | 8.16 | 7.32 mg/L | 3.0 m | P410700 | 2309869 | ICE | EPA 8321B
RQ-2022-02-21-01 | Fort Matanzas | GTMFMNUT | gtmfmnut1.1 | 02-Mar-2022 08:46 | 09-Mar-2022 04:25 | CHEMISTRY | W-E8321-MS | Ibuprofen |  | 0.02 | U | 0.02 | 0.08 | ug/L |  | W-SURF-SLT | 16.5 C | 50587 umhos/cm |  | 8.16 | 7.32 mg/L | 3.0 m | P410700 | 2309869 | ICE | EPA 8321B
RQ-2022-02-21-01 | Fort Matanzas | GTMFMNUT | gtmfmnut1.1 | 02-Mar-2022 08:46 | 09-Mar-2022 04:25 | CHEMISTRY | W-E8321-MS | Hydrocodone |  | 0.002 | U | 0.002 | 0.008 | ug/L |  | W-SURF-SLT | 16.5 C | 50587 umhos/cm |  | 8.16 | 7.32 mg/L | 3.0 m | P410700 | 2309869 | ICE | EPA 8321B
RQ-2022-02-21-01 | Fort Matanzas | GTMFMNUT | gtmfmnut1.1 | 02-Mar-2022 08:46 | 09-Mar-2022 04:25 | CHEMISTRY | W-E8321-MS | Fluridone |  | 0.0008 | U | 0.0008 | 0.0032 | ug/L |  | W-SURF-SLT | 16.5 C | 50587 umhos/cm |  | 8.16 | 7.32 mg/L | 3.0 m | P410700 | 2309869 | ICE | EPA 8321B
RQ-2022-02-21-01 | Fort Matanzas | GTMFMNUT | gtmfmnut1.1 | 02-Mar-2022 08:46 | 09-Mar-2022 04:25 | CHEMISTRY | W-E8321-MS | Fenuron |  | 0.016 | U | 0.016 | 0.064 | ug/L |  | W-SURF-SLT | 16.5 C | 50587 umhos/cm |  | 8.16 | 7.32 mg/L | 3.0 m | P410700 | 2309869 | ICE | EPA 8321B
RQ-2022-02-21-01 | Fort Matanzas | GTMFMNUT | gtmfmnut1.1 | 02-Mar-2022 08:46 | 09-Mar-2022 04:25 | CHEMISTRY | W-E8321-MS | Diuron |  | 0.0049 | I | 0.002 | 0.008 | ug/L |  | W-SURF-SLT | 16.5 C | 50587 umhos/cm |  | 8.16 | 7.32 mg/L | 3.0 m | P410700 | 2309869 | ICE | EPA 8321B
RQ-2022-02-21-01 | Fort Matanzas | GTMFMNUT | gtmfmnut1.1 | 02-Mar-2022 08:46 | 09-Mar-2022 04:25 | CHEMISTRY | W-E8321-MS | Dinotefuran |  | 0.002 | U | 0.002 | 0.008 | ug/L |  | W-SURF-SLT | 16.5 C | 50587 umhos/cm |  | 8.16 | 7.32 mg/L | 3.0 m | P410700 | 2309869 | ICE | EPA 8321B
RQ-2022-02-21-01 | Fort Matanzas | GTMFMNUT | gtmfmnut1.1 | 02-Mar-2022 08:46 | 09-Mar-2022 04:25 | CHEMISTRY | W-E8321-MS | Clothianidin |  | 0.002 | U | 0.002 | 0.008 | ug/L |  | W-SURF-SLT | 16.5 C | 50587 umhos/cm |  | 8.16 | 7.32 mg/L | 3.0 m | P410700 | 2309869 | ICE | EPA 8321B
RQ-2022-02-21-01 | Fort Matanzas | GTMFMNUT | gtmfmnut1.1 | 02-Mar-2022 08:46 | 09-Mar-2022 04:25 | CHEMISTRY | W-E8321-MS | Carbamazepine |  | 0.0008 | U | 0.0008 | 0.0032 | ug/L |  | W-SURF-SLT | 16.5 C | 50587 umhos/cm |  | 8.16 | 7.32 mg/L | 3.0 m | P410700 | 2309869 | ICE | EPA 8321B
RQ-2022-02-21-01 | Fort Matanzas | GTMFMNUT | gtmfmnut1.1 | 02-Mar-2022 08:46 | 09-Mar-2022 04:25 | CHEMISTRY | W-E8321-MS | Benzovindiflupyr |  | 0.002 | U | 0.002 | 0.008 | ug/L |  | W-SURF-SLT | 16.5 C | 50587 umhos/cm |  | 8.16 | 7.32 mg/L | 3.0 m | P410700 | 2309869 | ICE | EPA 8321B
RQ-2022-02-21-01 | Fort Matanzas | GTMFMNUT | gtmfmnut1.1 | 02-Mar-2022 08:46 | 09-Mar-2022 04:25 | CHEMISTRY | W-E8321-MS | Bentazon |  | 0.0008 | U | 0.0008 | 0.0032 | ug/L |  | W-SURF-SLT | 16.5 C | 50587 umhos/cm |  | 8.16 | 7.32 mg/L | 3.0 m | P410700 | 2309869 | ICE | EPA 8321B
RQ-2022-02-21-01 | Fort Matanzas | GTMFMNUT | gtmfmnut1.1 | 02-Mar-2022 08:46 | 09-Mar-2022 04:25 | CHEMISTRY | W-E8321-MS | Afidopyropen |  | 0.002 | U | 0.002 | 0.008 | ug/L |  | W-SURF-SLT | 16.5 C | 50587 umhos/cm |  | 8.16 | 7.32 mg/L | 3.0 m | P410700 | 2309869 | ICE | EPA 8321B
RQ-2022-02-21-01 | Fort Matanzas | GTMFMNUT | gtmfmnut1.1 | 02-Mar-2022 08:46 | 09-Mar-2022 04:25 | CHEMISTRY | W-E8321-MS | Acetamiprid |  | 0.002 | U | 0.002 | 0.008 | ug/L |  | W-SURF-SLT | 16.5 C | 50587 umhos/cm |  | 8.16 | 7.32 mg/L | 3.0 m | P410700 | 2309869 | ICE | EPA 8321B
RQ-2022-02-21-01 | Fort Matanzas | GTMFMNUT | gtmfmnut1.1 | 02-Mar-2022 08:46 | 09-Mar-2022 04:25 | CHEMISTRY | W-E8321-MS | Acetaminophen |  | 0.008 | U | 0.008 | 0.032 | ug/L |  | W-SURF-SLT | 16.5 C | 50587 umhos/cm |  | 8.16 | 7.32 mg/L | 3.0 m | P410700 | 2309869 | ICE | EPA 8321B
RQ-2022-02-21-01 | Fort Matanzas | GTMFMNUT | gtmfmnut1.1 | 02-Mar-2022 08:46 | 09-Mar-2022 04:25 | CHEMISTRY | W-E8321-MS | 2,4,5-T | 39740 | 0.004 | U | 0.004 | 0.016 | ug/L |  | W-SURF-SLT | 16.5 C | 50587 umhos/cm |  | 8.16 | 7.32 mg/L | 3.0 m | P410700 | 2309869 | ICE | EPA 8321B
RQ-2022-02-21-01 | Fort Matanzas | GTMFMNUT | gtmfmnut1.1 | 02-Mar-2022 08:46 | 09-Mar-2022 04:25 | CHEMISTRY | W-E8321-MS | 2,4-D | 39730 | 0.002 | U | 0.002 | 0.008 | ug/L |  | W-SURF-SLT | 16.5 C | 50587 umhos/cm |  | 8.16 | 7.32 mg/L | 3.0 m | P410700 | 2309869 | ICE | EPA 8321B
RQ-2022-02-21-01 | Fort Matanzas | GTMFMNUT | gtmfmnut1.1 | 02-Mar-2022 08:46 | 08-Mar-2022 16:33 | CHEMISTRY | W-E8321-DI | Sucralose |  | 0.077 |  | 0.01 | 0.04 | ug/L | Some MDLs are elevated due to required dilution of sample matrix. | W-SURF-SLT | 16.5 C | 50587 umhos/cm |  | 8.16 | 7.32 mg/L | 3.0 m | P410606 | 2309869 | ICE | EPA 8321B
RQ-2022-02-21-01 | Fort Matanzas | GTMFMNUT | gtmfmnut1.1 | 02-Mar-2022 08:46 | 08-Mar-2022 16:33 | CHEMISTRY | W-E8321-DI | Endothall |  | 0.25 | U | 0.25 | 1 | ug/L | Some MDLs are elevated due to required dilution of sample matrix. | W-SURF-SLT | 16.5 C | 50587 umhos/cm |  | 8.16 | 7.32 mg/L | 3.0 m | P410606 | 2309869 | ICE | EPA 8321B
RQ-2022-02-21-01 | Fort Matanzas | GTMFMNUT | gtmfmnut1.1 | 02-Mar-2022 08:46 | 08-Mar-2022 16:33 | CHEMISTRY | W-E8321-DI | Acesulfame K |  | 0.1 | U | 0.1 | 0.4 | ug/L | Some MDLs are elevated due to required dilution of sample matrix. | W-SURF-SLT | 16.5 C | 50587 umhos/cm |  | 8.16 | 7.32 mg/L | 3.0 m | P410606 | 2309869 | ICE | EPA 8321B
RQ-2022-02-21-01 | Fort Matanzas | GTMFMNUT | gtmfmnut1.1 | 02-Mar-2022 08:46 | 07-Mar-2022 19:53 | CHEMISTRY | W-E8321-DI | Glyphosate |  | 10 | U | 10 | 40 | ug/L | Some MDLs are elevated due to required dilution of sample matrix. | W-SURF-SLT | 16.5 C | 50587 umhos/cm |  | 8.16 | 7.32 mg/L | 3.0 m | P410606 | 2309869 | ICE | EPA 8321B
RQ-2022-02-21-01 | Fort Matanzas | GTMFMNUT | gtmfmnut1.1 | 02-Mar-2022 08:46 | 07-Mar-2022 19:53 | CHEMISTRY | W-E8321-DI | Glufosinate |  | 10 | U | 10 | 40 | ug/L | Some MDLs are elevated due to required dilution of sample matrix. | W-SURF-SLT | 16.5 C | 50587 umhos/cm |  | 8.16 | 7.32 mg/L | 3.0 m | P410606 | 2309869 | ICE | EPA 8321B
RQ-2022-02-21-01 | Fort Matanzas | GTMFMNUT | gtmfmnut1.1 | 02-Mar-2022 08:46 | 07-Mar-2022 19:53 | CHEMISTRY | W-E8321-DI | AMPA |  | 10 | U | 10 | 40 | ug/L | Some MDLs are elevated due to required dilution of sample matrix. | W-SURF-SLT | 16.5 C | 50587 umhos/cm |  | 8.16 | 7.32 mg/L | 3.0 m | P410606 | 2309869 | ICE | EPA 8321B
RQ-2022-04-11-01 | San Sebastian | GTMSSNUT | gtmssnut1.1 | 13-Apr-2022 09:33 | 17-Apr-2022 04:32 | CHEMISTRY | W-E8321-MS | Triclopyr |  | 0.004 | U | 0.004 | 0.016 | ug/L |  | W-SURF-SLT | 21.9 C | 48903 umhos/cm |  | 7.90 | 6.72 mg/L | 3.0 m | P412370 | 2319180 | ICE | EPA 8321B
RQ-2022-04-11-01 | San Sebastian | GTMSSNUT | gtmssnut1.1 | 13-Apr-2022 09:33 | 17-Apr-2022 04:32 | CHEMISTRY | W-E8321-MS | Tolfenpyrad |  | 0.002 | U | 0.002 | 0.008 | ug/L |  | W-SURF-SLT | 21.9 C | 48903 umhos/cm |  | 7.90 | 6.72 mg/L | 3.0 m | P412370 | 2319180 | ICE | EPA 8321B
RQ-2022-04-11-01 | San Sebastian | GTMSSNUT | gtmssnut1.1 | 13-Apr-2022 09:33 | 17-Apr-2022 04:32 | CHEMISTRY | W-E8321-MS | Thiamethoxam |  | 0.002 | U | 0.002 | 0.008 | ug/L |  | W-SURF-SLT | 21.9 C | 48903 umhos/cm |  | 7.90 | 6.72 mg/L | 3.0 m | P412370 | 2319180 | ICE | EPA 8321B
RQ-2022-04-11-01 | San Sebastian | GTMSSNUT | gtmssnut1.1 | 13-Apr-2022 09:33 | 17-Apr-2022 04:32 | CHEMISTRY | W-E8321-MS | Silvex | 39760 | 0.004 | U | 0.004 | 0.016 | ug/L |  | W-SURF-SLT | 21.9 C | 48903 umhos/cm |  | 7.90 | 6.72 mg/L | 3.0 m | P412370 | 2319180 | ICE | EPA 8321B
RQ-2022-04-11-01 | San Sebastian | GTMSSNUT | gtmssnut1.1 | 13-Apr-2022 09:33 | 17-Apr-2022 04:32 | CHEMISTRY | W-E8321-MS | Pyraclostrobin |  | 0.002 | U | 0.002 | 0.008 | ug/L |  | W-SURF-SLT | 21.9 C | 48903 umhos/cm |  | 7.90 | 6.72 mg/L | 3.0 m | P412370 | 2319180 | ICE | EPA 8321B
RQ-2022-04-11-01 | San Sebastian | GTMSSNUT | gtmssnut1.1 | 13-Apr-2022 09:33 | 17-Apr-2022 04:32 | CHEMISTRY | W-E8321-MS | Primidone |  | 0.004 | U | 0.004 | 0.016 | ug/L |  | W-SURF-SLT | 21.9 C | 48903 umhos/cm |  | 7.90 | 6.72 mg/L | 3.0 m | P412370 | 2319180 | ICE | EPA 8321B
RQ-2022-04-11-01 | San Sebastian | GTMSSNUT | gtmssnut1.1 | 13-Apr-2022 09:33 | 17-Apr-2022 04:32 | CHEMISTRY | W-E8321-MS | Naproxen |  | 0.008 | U | 0.008 | 0.032 | ug/L |  | W-SURF-SLT | 21.9 C | 48903 umhos/cm |  | 7.90 | 6.72 mg/L | 3.0 m | P412370 | 2319180 | ICE | EPA 8321B
RQ-2022-04-11-01 | San Sebastian | GTMSSNUT | gtmssnut1.1 | 13-Apr-2022 09:33 | 17-Apr-2022 04:32 | CHEMISTRY | W-E8321-MS | MCPP |  | 0.004 | U | 0.004 | 0.016 | ug/L |  | W-SURF-SLT | 21.9 C | 48903 umhos/cm |  | 7.90 | 6.72 mg/L | 3.0 m | P412370 | 2319180 | ICE | EPA 8321B
RQ-2022-04-11-01 | San Sebastian | GTMSSNUT | gtmssnut1.1 | 13-Apr-2022 09:33 | 17-Apr-2022 04:32 | CHEMISTRY | W-E8321-MS | Mandestrobin |  | 0.002 | U | 0.002 | 0.008 | ug/L |  | W-SURF-SLT | 21.9 C | 48903 umhos/cm |  | 7.90 | 6.72 mg/L | 3.0 m | P412370 | 2319180 | ICE | EPA 8321B
RQ-2022-04-11-01 | San Sebastian | GTMSSNUT | gtmssnut1.1 | 13-Apr-2022 09:33 | 17-Apr-2022 04:32 | CHEMISTRY | W-E8321-MS | Linuron |  | 0.004 | U | 0.004 | 0.016 | ug/L |  | W-SURF-SLT | 21.9 C | 48903 umhos/cm |  | 7.90 | 6.72 mg/L | 3.0 m | P412370 | 2319180 | ICE | EPA 8321B
RQ-2022-04-11-01 | San Sebastian | GTMSSNUT | gtmssnut1.1 | 13-Apr-2022 09:33 | 17-Apr-2022 04:32 | CHEMISTRY | W-E8321-MS | Imidacloprid |  | 0.002 | U | 0.002 | 0.008 | ug/L |  | W-SURF-SLT | 21.9 C | 48903 umhos/cm |  | 7.90 | 6.72 mg/L | 3.0 m | P412370 | 2319180 | ICE | EPA 8321B
RQ-2022-04-11-01 | San Sebastian | GTMSSNUT | gtmssnut1.1 | 13-Apr-2022 09:33 | 17-Apr-2022 04:32 | CHEMISTRY | W-E8321-MS | Imazapyr |  | 0.011 | I | 0.004 | 0.016 | ug/L |  | W-SURF-SLT | 21.9 C | 48903 umhos/cm |  | 7.90 | 6.72 mg/L | 3.0 m | P412370 | 2319180 | ICE | EPA 8321B
RQ-2022-04-11-01 | San Sebastian | GTMSSNUT | gtmssnut1.1 | 13-Apr-2022 09:33 | 17-Apr-2022 04:32 | CHEMISTRY | W-E8321-MS | Ibuprofen |  | 0.02 | U | 0.02 | 0.08 | ug/L |  | W-SURF-SLT | 21.9 C | 48903 umhos/cm |  | 7.90 | 6.72 mg/L | 3.0 m | P412370 | 2319180 | ICE | EPA 8321B
RQ-2022-04-11-01 | San Sebastian | GTMSSNUT | gtmssnut1.1 | 13-Apr-2022 09:33 | 17-Apr-2022 04:32 | CHEMISTRY | W-E8321-MS | Hydrocodone |  | 0.002 | U | 0.002 | 0.008 | ug/L |  | W-SURF-SLT | 21.9 C | 48903 umhos/cm |  | 7.90 | 6.72 mg/L | 3.0 m | P412370 | 2319180 | ICE | EPA 8321B
RQ-2022-04-11-01 | San Sebastian | GTMSSNUT | gtmssnut1.1 | 13-Apr-2022 09:33 | 17-Apr-2022 04:32 | CHEMISTRY | W-E8321-MS | Fluridone |  | 0.0013 | I | 0.0008 | 0.0032 | ug/L |  | W-SURF-SLT | 21.9 C | 48903 umhos/cm |  | 7.90 | 6.72 mg/L | 3.0 m | P412370 | 2319180 | ICE | EPA 8321B
RQ-2022-04-11-01 | San Sebastian | GTMSSNUT | gtmssnut1.1 | 13-Apr-2022 09:33 | 17-Apr-2022 04:32 | CHEMISTRY | W-E8321-MS | Fenuron |  | 0.032 | U | 0.032 | 0.064 | ug/L |  | W-SURF-SLT | 21.9 C | 48903 umhos/cm |  | 7.90 | 6.72 mg/L | 3.0 m | P412370 | 2319180 | ICE | EPA 8321B
RQ-2022-04-11-01 | San Sebastian | GTMSSNUT | gtmssnut1.1 | 13-Apr-2022 09:33 | 17-Apr-2022 04:32 | CHEMISTRY | W-E8321-MS | Diuron |  | 0.002 | U | 0.002 | 0.008 | ug/L |  | W-SURF-SLT | 21.9 C | 48903 umhos/cm |  | 7.90 | 6.72 mg/L | 3.0 m | P412370 | 2319180 | ICE | EPA 8321B
RQ-2022-04-11-01 | San Sebastian | GTMSSNUT | gtmssnut1.1 | 13-Apr-2022 09:33 | 17-Apr-2022 04:32 | CHEMISTRY | W-E8321-MS | Dinotefuran |  | 0.002 | U | 0.002 | 0.008 | ug/L |  | W-SURF-SLT | 21.9 C | 48903 umhos/cm |  | 7.90 | 6.72 mg/L | 3.0 m | P412370 | 2319180 | ICE | EPA 8321B
RQ-2022-04-11-01 | San Sebastian | GTMSSNUT | gtmssnut1.1 | 13-Apr-2022 09:33 | 17-Apr-2022 04:32 | CHEMISTRY | W-E8321-MS | Clothianidin |  | 0.002 | U | 0.002 | 0.008 | ug/L |  | W-SURF-SLT | 21.9 C | 48903 umhos/cm |  | 7.90 | 6.72 mg/L | 3.0 m | P412370 | 2319180 | ICE | EPA 8321B
RQ-2022-04-11-01 | San Sebastian | GTMSSNUT | gtmssnut1.1 | 13-Apr-2022 09:33 | 17-Apr-2022 04:32 | CHEMISTRY | W-E8321-MS | Carbamazepine |  | 0.0008 | U | 0.0008 | 0.0032 | ug/L |  | W-SURF-SLT | 21.9 C | 48903 umhos/cm |  | 7.90 | 6.72 mg/L | 3.0 m | P412370 | 2319180 | ICE | EPA 8321B
RQ-2022-04-11-01 | San Sebastian | GTMSSNUT | gtmssnut1.1 | 13-Apr-2022 09:33 | 17-Apr-2022 04:32 | CHEMISTRY | W-E8321-MS | Benzovindiflupyr |  | 0.002 | U | 0.002 | 0.008 | ug/L |  | W-SURF-SLT | 21.9 C | 48903 umhos/cm |  | 7.90 | 6.72 mg/L | 3.0 m | P412370 | 2319180 | ICE | EPA 8321B
RQ-2022-04-11-01 | San Sebastian | GTMSSNUT | gtmssnut1.1 | 13-Apr-2022 09:33 | 17-Apr-2022 04:32 | CHEMISTRY | W-E8321-MS | Bentazon |  | 0.0042 |  | 0.0008 | 0.0032 | ug/L |  | W-SURF-SLT | 21.9 C | 48903 umhos/cm |  | 7.90 | 6.72 mg/L | 3.0 m | P412370 | 2319180 | ICE | EPA 8321B
RQ-2022-04-11-01 | San Sebastian | GTMSSNUT | gtmssnut1.1 | 13-Apr-2022 09:33 | 17-Apr-2022 04:32 | CHEMISTRY | W-E8321-MS | Afidopyropen |  | 0.002 | U | 0.002 | 0.008 | ug/L |  | W-SURF-SLT | 21.9 C | 48903 umhos/cm |  | 7.90 | 6.72 mg/L | 3.0 m | P412370 | 2319180 | ICE | EPA 8321B
RQ-2022-04-11-01 | San Sebastian | GTMSSNUT | gtmssnut1.1 | 13-Apr-2022 09:33 | 17-Apr-2022 04:32 | CHEMISTRY | W-E8321-MS | Acetamiprid |  | 0.002 | U | 0.002 | 0.008 | ug/L |  | W-SURF-SLT | 21.9 C | 48903 umhos/cm |  | 7.90 | 6.72 mg/L | 3.0 m | P412370 | 2319180 | ICE | EPA 8321B
RQ-2022-04-11-01 | San Sebastian | GTMSSNUT | gtmssnut1.1 | 13-Apr-2022 09:33 | 17-Apr-2022 04:32 | CHEMISTRY | W-E8321-MS | Acetaminophen |  | 0.008 | U | 0.008 | 0.032 | ug/L |  | W-SURF-SLT | 21.9 C | 48903 umhos/cm |  | 7.90 | 6.72 mg/L | 3.0 m | P412370 | 2319180 | ICE | EPA 8321B
RQ-2022-04-11-01 | San Sebastian | GTMSSNUT | gtmssnut1.1 | 13-Apr-2022 09:33 | 17-Apr-2022 04:32 | CHEMISTRY | W-E8321-MS | 2,4,5-T | 39740 | 0.004 | U | 0.004 | 0.016 | ug/L |  | W-SURF-SLT | 21.9 C | 48903 umhos/cm |  | 7.90 | 6.72 mg/L | 3.0 m | P412370 | 2319180 | ICE | EPA 8321B
RQ-2022-04-11-01 | San Sebastian | GTMSSNUT | gtmssnut1.1 | 13-Apr-2022 09:33 | 17-Apr-2022 04:32 | CHEMISTRY | W-E8321-MS | 2,4-D | 39730 | 0.0021 | I | 0.002 | 0.008 | ug/L |  | W-SURF-SLT | 21.9 C | 48903 umhos/cm |  | 7.90 | 6.72 mg/L | 3.0 m | P412370 | 2319180 | ICE | EPA 8321B
RQ-2022-04-11-01 | San Sebastian | GTMSSNUT | gtmssnut1.1 | 13-Apr-2022 09:33 | 16-Apr-2022 00:54 | CHEMISTRY | W-E8321-DI | Sucralose |  | 0.19 |  | 0.01 | 0.04 | ug/L | Some MDLs are elevated due to required dilution of sample matrix. | W-SURF-SLT | 21.9 C | 48903 umhos/cm |  | 7.90 | 6.72 mg/L | 3.0 m | P412362 | 2319180 | ICE | EPA 8321B
RQ-2022-04-11-01 | San Sebastian | GTMSSNUT | gtmssnut1.1 | 13-Apr-2022 09:33 | 16-Apr-2022 00:54 | CHEMISTRY | W-E8321-DI | Acesulfame K |  | 0.1 | U | 0.1 | 0.4 | ug/L | Some MDLs are elevated due to required dilution of sample matrix. | W-SURF-SLT | 21.9 C | 48903 umhos/cm |  | 7.90 | 6.72 mg/L | 3.0 m | P412362 | 2319180 | ICE | EPA 8321B
RQ-2022-04-11-01 | San Sebastian | GTMSSNUT | gtmssnut1.1 | 13-Apr-2022 09:33 | 15-Apr-2022 19:09 | CHEMISTRY | W-E8321-DI | Glyphosate |  | 10 | U | 10 | 40 | ug/L | Some MDLs are elevated due to required dilution of sample matrix. | W-SURF-SLT | 21.9 C | 48903 umhos/cm |  | 7.90 | 6.72 mg/L | 3.0 m | P412362 | 2319180 | ICE | EPA 8321B
RQ-2022-04-11-01 | San Sebastian | GTMSSNUT | gtmssnut1.1 | 13-Apr-2022 09:33 | 15-Apr-2022 19:09 | CHEMISTRY | W-E8321-DI | Glufosinate |  | 10 | U | 10 | 40 | ug/L | Some MDLs are elevated due to required dilution of sample matrix. | W-SURF-SLT | 21.9 C | 48903 umhos/cm |  | 7.90 | 6.72 mg/L | 3.0 m | P412362 | 2319180 | ICE | EPA 8321B
RQ-2022-04-11-01 | San Sebastian | GTMSSNUT | gtmssnut1.1 | 13-Apr-2022 09:33 | 15-Apr-2022 19:09 | CHEMISTRY | W-E8321-DI | AMPA |  | 10 | U | 10 | 40 | ug/L | Some MDLs are elevated due to required dilution of sample matrix. | W-SURF-SLT | 21.9 C | 48903 umhos/cm |  | 7.90 | 6.72 mg/L | 3.0 m | P412362 | 2319180 | ICE | EPA 8321B
RQ-2022-04-11-01 | San Sebastian | GTMSSNUT | gtmssnut1.1 | 13-Apr-2022 09:33 | 15-Apr-2022 13:35 | CHEMISTRY | W-E8321-DI | Endothall |  | 0.25 | U | 0.25 | 1 | ug/L | Some MDLs are elevated due to required dilution of sample matrix. | W-SURF-SLT | 21.9 C | 48903 umhos/cm |  | 7.90 | 6.72 mg/L | 3.0 m | P412362 | 2319180 | ICE | EPA 8321B
RQ-2022-04-11-01 | Pine Island | GTMPINUT | gtmpinut1.1 | 13-Apr-2022 11:02 | 17-Apr-2022 02:49 | CHEMISTRY | W-E8321-MS | Triclopyr |  | 0.004 | U | 0.004 | 0.016 | ug/L |  | W-BRACKISH | 21.8 C | 28794 umhos/cm |  | 7.57 | 7.38 mg/L | 3.0 m | P412370 | 2319177 | ICE | EPA 8321B
RQ-2022-04-11-01 | Pine Island | GTMPINUT | gtmpinut1.1 | 13-Apr-2022 11:02 | 17-Apr-2022 02:49 | CHEMISTRY | W-E8321-MS | Tolfenpyrad |  | 0.002 | U | 0.002 | 0.008 | ug/L |  | W-BRACKISH | 21.8 C | 28794 umhos/cm |  | 7.57 | 7.38 mg/L | 3.0 m | P412370 | 2319177 | ICE | EPA 8321B
RQ-2022-04-11-01 | Pine Island | GTMPINUT | gtmpinut1.1 | 13-Apr-2022 11:02 | 17-Apr-2022 02:49 | CHEMISTRY | W-E8321-MS | Thiamethoxam |  | 0.0032 | I | 0.002 | 0.008 | ug/L |  | W-BRACKISH | 21.8 C | 28794 umhos/cm |  | 7.57 | 7.38 mg/L | 3.0 m | P412370 | 2319177 | ICE | EPA 8321B
RQ-2022-04-11-01 | Pine Island | GTMPINUT | gtmpinut1.1 | 13-Apr-2022 11:02 | 17-Apr-2022 02:49 | CHEMISTRY | W-E8321-MS | Silvex | 39760 | 0.004 | U | 0.004 | 0.016 | ug/L |  | W-BRACKISH | 21.8 C | 28794 umhos/cm |  | 7.57 | 7.38 mg/L | 3.0 m | P412370 | 2319177 | ICE | EPA 8321B
RQ-2022-04-11-01 | Pine Island | GTMPINUT | gtmpinut1.1 | 13-Apr-2022 11:02 | 17-Apr-2022 02:49 | CHEMISTRY | W-E8321-MS | Pyraclostrobin |  | 0.002 | U | 0.002 | 0.008 | ug/L |  | W-BRACKISH | 21.8 C | 28794 umhos/cm |  | 7.57 | 7.38 mg/L | 3.0 m | P412370 | 2319177 | ICE | EPA 8321B
RQ-2022-04-11-01 | Pine Island | GTMPINUT | gtmpinut1.1 | 13-Apr-2022 11:02 | 17-Apr-2022 02:49 | CHEMISTRY | W-E8321-MS | Primidone |  | 0.004 | U | 0.004 | 0.016 | ug/L |  | W-BRACKISH | 21.8 C | 28794 umhos/cm |  | 7.57 | 7.38 mg/L | 3.0 m | P412370 | 2319177 | ICE | EPA 8321B
RQ-2022-04-11-01 | Pine Island | GTMPINUT | gtmpinut1.1 | 13-Apr-2022 11:02 | 17-Apr-2022 02:49 | CHEMISTRY | W-E8321-MS | Naproxen |  | 0.008 | U | 0.008 | 0.032 | ug/L |  | W-BRACKISH | 21.8 C | 28794 umhos/cm |  | 7.57 | 7.38 mg/L | 3.0 m | P412370 | 2319177 | ICE | EPA 8321B
RQ-2022-04-11-01 | Pine Island | GTMPINUT | gtmpinut1.1 | 13-Apr-2022 11:02 | 17-Apr-2022 02:49 | CHEMISTRY | W-E8321-MS | MCPP |  | 0.004 | U | 0.004 | 0.016 | ug/L |  | W-BRACKISH | 21.8 C | 28794 umhos/cm |  | 7.57 | 7.38 mg/L | 3.0 m | P412370 | 2319177 | ICE | EPA 8321B
RQ-2022-04-11-01 | Pine Island | GTMPINUT | gtmpinut1.1 | 13-Apr-2022 11:02 | 17-Apr-2022 02:49 | CHEMISTRY | W-E8321-MS | Mandestrobin |  | 0.002 | U | 0.002 | 0.008 | ug/L |  | W-BRACKISH | 21.8 C | 28794 umhos/cm |  | 7.57 | 7.38 mg/L | 3.0 m | P412370 | 2319177 | ICE | EPA 8321B
RQ-2022-04-11-01 | Pine Island | GTMPINUT | gtmpinut1.1 | 13-Apr-2022 11:02 | 17-Apr-2022 02:49 | CHEMISTRY | W-E8321-MS | Linuron |  | 0.004 | U | 0.004 | 0.016 | ug/L |  | W-BRACKISH | 21.8 C | 28794 umhos/cm |  | 7.57 | 7.38 mg/L | 3.0 m | P412370 | 2319177 | ICE | EPA 8321B
RQ-2022-04-11-01 | Pine Island | GTMPINUT | gtmpinut1.1 | 13-Apr-2022 11:02 | 17-Apr-2022 02:49 | CHEMISTRY | W-E8321-MS | Imidacloprid |  | 0.017 |  | 0.002 | 0.008 | ug/L |  | W-BRACKISH | 21.8 C | 28794 umhos/cm |  | 7.57 | 7.38 mg/L | 3.0 m | P412370 | 2319177 | ICE | EPA 8321B
RQ-2022-04-11-01 | Pine Island | GTMPINUT | gtmpinut1.1 | 13-Apr-2022 11:02 | 17-Apr-2022 02:49 | CHEMISTRY | W-E8321-MS | Imazapyr |  | 0.073 |  | 0.004 | 0.016 | ug/L |  | W-BRACKISH | 21.8 C | 28794 umhos/cm |  | 7.57 | 7.38 mg/L | 3.0 m | P412370 | 2319177 | ICE | EPA 8321B
RQ-2022-04-11-01 | Pine Island | GTMPINUT | gtmpinut1.1 | 13-Apr-2022 11:02 | 17-Apr-2022 02:49 | CHEMISTRY | W-E8321-MS | Ibuprofen |  | 0.02 | U | 0.02 | 0.08 | ug/L |  | W-BRACKISH | 21.8 C | 28794 umhos/cm |  | 7.57 | 7.38 mg/L | 3.0 m | P412370 | 2319177 | ICE | EPA 8321B
RQ-2022-04-11-01 | Pine Island | GTMPINUT | gtmpinut1.1 | 13-Apr-2022 11:02 | 17-Apr-2022 02:49 | CHEMISTRY | W-E8321-MS | Hydrocodone |  | 0.002 | U | 0.002 | 0.008 | ug/L |  | W-BRACKISH | 21.8 C | 28794 umhos/cm |  | 7.57 | 7.38 mg/L | 3.0 m | P412370 | 2319177 | ICE | EPA 8321B
RQ-2022-04-11-01 | Pine Island | GTMPINUT | gtmpinut1.1 | 13-Apr-2022 11:02 | 17-Apr-2022 02:49 | CHEMISTRY | W-E8321-MS | Fluridone |  | 0.0088 |  | 0.0008 | 0.0032 | ug/L |  | W-BRACKISH | 21.8 C | 28794 umhos/cm |  | 7.57 | 7.38 mg/L | 3.0 m | P412370 | 2319177 | ICE | EPA 8321B
RQ-2022-04-11-01 | Pine Island | GTMPINUT | gtmpinut1.1 | 13-Apr-2022 11:02 | 17-Apr-2022 02:49 | CHEMISTRY | W-E8321-MS | Fenuron |  | 0.032 | U | 0.032 | 0.064 | ug/L |  | W-BRACKISH | 21.8 C | 28794 umhos/cm |  | 7.57 | 7.38 mg/L | 3.0 m | P412370 | 2319177 | ICE | EPA 8321B
RQ-2022-04-11-01 | Pine Island | GTMPINUT | gtmpinut1.1 | 13-Apr-2022 11:02 | 17-Apr-2022 02:49 | CHEMISTRY | W-E8321-MS | Diuron |  | 0.0052 | I | 0.002 | 0.008 | ug/L |  | W-BRACKISH | 21.8 C | 28794 umhos/cm |  | 7.57 | 7.38 mg/L | 3.0 m | P412370 | 2319177 | ICE | EPA 8321B
RQ-2022-04-11-01 | Pine Island | GTMPINUT | gtmpinut1.1 | 13-Apr-2022 11:02 | 17-Apr-2022 02:49 | CHEMISTRY | W-E8321-MS | Dinotefuran |  | 0.002 | U | 0.002 | 0.008 | ug/L |  | W-BRACKISH | 21.8 C | 28794 umhos/cm |  | 7.57 | 7.38 mg/L | 3.0 m | P412370 | 2319177 | ICE | EPA 8321B
RQ-2022-04-11-01 | Pine Island | GTMPINUT | gtmpinut1.1 | 13-Apr-2022 11:02 | 17-Apr-2022 02:49 | CHEMISTRY | W-E8321-MS | Clothianidin |  | 0.002 | U | 0.002 | 0.008 | ug/L |  | W-BRACKISH | 21.8 C | 28794 umhos/cm |  | 7.57 | 7.38 mg/L | 3.0 m | P412370 | 2319177 | ICE | EPA 8321B
RQ-2022-04-11-01 | Pine Island | GTMPINUT | gtmpinut1.1 | 13-Apr-2022 11:02 | 17-Apr-2022 02:49 | CHEMISTRY | W-E8321-MS | Carbamazepine |  | 0.0008 | U | 0.0008 | 0.0032 | ug/L |  | W-BRACKISH | 21.8 C | 28794 umhos/cm |  | 7.57 | 7.38 mg/L | 3.0 m | P412370 | 2319177 | ICE | EPA 8321B
RQ-2022-04-11-01 | Pine Island | GTMPINUT | gtmpinut1.1 | 13-Apr-2022 11:02 | 17-Apr-2022 02:49 | CHEMISTRY | W-E8321-MS | Benzovindiflupyr |  | 0.002 | U | 0.002 | 0.008 | ug/L |  | W-BRACKISH | 21.8 C | 28794 umhos/cm |  | 7.57 | 7.38 mg/L | 3.0 m | P412370 | 2319177 | ICE | EPA 8321B
RQ-2022-04-11-01 | Pine Island | GTMPINUT | gtmpinut1.1 | 13-Apr-2022 11:02 | 17-Apr-2022 02:49 | CHEMISTRY | W-E8321-MS | Bentazon |  | 0.014 |  | 0.0008 | 0.0032 | ug/L |  | W-BRACKISH | 21.8 C | 28794 umhos/cm |  | 7.57 | 7.38 mg/L | 3.0 m | P412370 | 2319177 | ICE | EPA 8321B
RQ-2022-04-11-01 | Pine Island | GTMPINUT | gtmpinut1.1 | 13-Apr-2022 11:02 | 17-Apr-2022 02:49 | CHEMISTRY | W-E8321-MS | Afidopyropen |  | 0.002 | U | 0.002 | 0.008 | ug/L |  | W-BRACKISH | 21.8 C | 28794 umhos/cm |  | 7.57 | 7.38 mg/L | 3.0 m | P412370 | 2319177 | ICE | EPA 8321B
RQ-2022-04-11-01 | Pine Island | GTMPINUT | gtmpinut1.1 | 13-Apr-2022 11:02 | 17-Apr-2022 02:49 | CHEMISTRY | W-E8321-MS | Acetamiprid |  | 0.002 | U | 0.002 | 0.008 | ug/L |  | W-BRACKISH | 21.8 C | 28794 umhos/cm |  | 7.57 | 7.38 mg/L | 3.0 m | P412370 | 2319177 | ICE | EPA 8321B
RQ-2022-04-11-01 | Pine Island | GTMPINUT | gtmpinut1.1 | 13-Apr-2022 11:02 | 17-Apr-2022 02:49 | CHEMISTRY | W-E8321-MS | Acetaminophen |  | 0.008 | U | 0.008 | 0.032 | ug/L |  | W-BRACKISH | 21.8 C | 28794 umhos/cm |  | 7.57 | 7.38 mg/L | 3.0 m | P412370 | 2319177 | ICE | EPA 8321B
RQ-2022-04-11-01 | Pine Island | GTMPINUT | gtmpinut1.1 | 13-Apr-2022 11:02 | 17-Apr-2022 02:49 | CHEMISTRY | W-E8321-MS | 2,4,5-T | 39740 | 0.004 | U | 0.004 | 0.016 | ug/L |  | W-BRACKISH | 21.8 C | 28794 umhos/cm |  | 7.57 | 7.38 mg/L | 3.0 m | P412370 | 2319177 | ICE | EPA 8321B
RQ-2022-04-11-01 | Pine Island | GTMPINUT | gtmpinut1.1 | 13-Apr-2022 11:02 | 17-Apr-2022 02:49 | CHEMISTRY | W-E8321-MS | 2,4-D | 39730 | 0.014 |  | 0.002 | 0.008 | ug/L |  | W-BRACKISH | 21.8 C | 28794 umhos/cm |  | 7.57 | 7.38 mg/L | 3.0 m | P412370 | 2319177 | ICE | EPA 8321B
RQ-2022-04-11-01 | Pine Island | GTMPINUT | gtmpinut1.1 | 13-Apr-2022 11:02 | 16-Apr-2022 00:09 | CHEMISTRY | W-E8321-DI | Sucralose |  | 0.44 |  | 0.01 | 0.04 | ug/L | Some MDLs are elevated due to required dilution of sample matrix. | W-BRACKISH | 21.8 C | 28794 umhos/cm |  | 7.57 | 7.38 mg/L | 3.0 m | P412362 | 2319177 | ICE | EPA 8321B
RQ-2022-04-11-01 | Pine Island | GTMPINUT | gtmpinut1.1 | 13-Apr-2022 11:02 | 16-Apr-2022 00:09 | CHEMISTRY | W-E8321-DI | Acesulfame K |  | 0.1 | U | 0.1 | 0.4 | ug/L | Some MDLs are elevated due to required dilution of sample matrix. | W-BRACKISH | 21.8 C | 28794 umhos/cm |  | 7.57 | 7.38 mg/L | 3.0 m | P412362 | 2319177 | ICE | EPA 8321B
RQ-2022-04-11-01 | Pine Island | GTMPINUT | gtmpinut1.1 | 13-Apr-2022 11:02 | 15-Apr-2022 18:30 | CHEMISTRY | W-E8321-DI | Glyphosate |  | 10 | U | 10 | 40 | ug/L | Some MDLs are elevated due to required dilution of sample matrix. | W-BRACKISH | 21.8 C | 28794 umhos/cm |  | 7.57 | 7.38 mg/L | 3.0 m | P412362 | 2319177 | ICE | EPA 8321B
RQ-2022-04-11-01 | Pine Island | GTMPINUT | gtmpinut1.1 | 13-Apr-2022 11:02 | 15-Apr-2022 18:30 | CHEMISTRY | W-E8321-DI | Glufosinate |  | 10 | U | 10 | 40 | ug/L | Some MDLs are elevated due to required dilution of sample matrix. | W-BRACKISH | 21.8 C | 28794 umhos/cm |  | 7.57 | 7.38 mg/L | 3.0 m | P412362 | 2319177 | ICE | EPA 8321B
RQ-2022-04-11-01 | Pine Island | GTMPINUT | gtmpinut1.1 | 13-Apr-2022 11:02 | 15-Apr-2022 18:30 | CHEMISTRY | W-E8321-DI | AMPA |  | 10 | U | 10 | 40 | ug/L | Some MDLs are elevated due to required dilution of sample matrix. | W-BRACKISH | 21.8 C | 28794 umhos/cm |  | 7.57 | 7.38 mg/L | 3.0 m | P412362 | 2319177 | ICE | EPA 8321B
RQ-2022-04-11-01 | Pine Island | GTMPINUT | gtmpinut1.1 | 13-Apr-2022 11:02 | 15-Apr-2022 12:44 | CHEMISTRY | W-E8321-DI | Endothall |  | 0.25 | U | 0.25 | 1 | ug/L | Some MDLs are elevated due to required dilution of sample matrix. | W-BRACKISH | 21.8 C | 28794 umhos/cm |  | 7.57 | 7.38 mg/L | 3.0 m | P412362 | 2319177 | ICE | EPA 8321B
RQ-2022-04-11-01 | Pellicer Creek | GTMPCNUT | gtmpcnut1.1 | 13-Apr-2022 13:16 | 17-Apr-2022 03:23 | CHEMISTRY | W-E8321-MS | Triclopyr |  | 0.004 | U | 0.004 | 0.016 | ug/L |  | W-SURF-FRH | 21.2 C | 302 umhos/cm |  | 6.39 | 6.46 mg/L | 1.1 m | P412370 | 2319178 | ICE | EPA 8321B
RQ-2022-04-11-01 | Pellicer Creek | GTMPCNUT | gtmpcnut1.1 | 13-Apr-2022 13:16 | 17-Apr-2022 03:23 | CHEMISTRY | W-E8321-MS | Tolfenpyrad |  | 0.002 | U | 0.002 | 0.008 | ug/L |  | W-SURF-FRH | 21.2 C | 302 umhos/cm |  | 6.39 | 6.46 mg/L | 1.1 m | P412370 | 2319178 | ICE | EPA 8321B
RQ-2022-04-11-01 | Pellicer Creek | GTMPCNUT | gtmpcnut1.1 | 13-Apr-2022 13:16 | 17-Apr-2022 03:23 | CHEMISTRY | W-E8321-MS | Thiamethoxam |  | 0.002 | U | 0.002 | 0.008 | ug/L |  | W-SURF-FRH | 21.2 C | 302 umhos/cm |  | 6.39 | 6.46 mg/L | 1.1 m | P412370 | 2319178 | ICE | EPA 8321B
RQ-2022-04-11-01 | Pellicer Creek | GTMPCNUT | gtmpcnut1.1 | 13-Apr-2022 13:16 | 17-Apr-2022 03:23 | CHEMISTRY | W-E8321-MS | Silvex | 39760 | 0.004 | U | 0.004 | 0.016 | ug/L |  | W-SURF-FRH | 21.2 C | 302 umhos/cm |  | 6.39 | 6.46 mg/L | 1.1 m | P412370 | 2319178 | ICE | EPA 8321B
RQ-2022-04-11-01 | Pellicer Creek | GTMPCNUT | gtmpcnut1.1 | 13-Apr-2022 13:16 | 17-Apr-2022 03:23 | CHEMISTRY | W-E8321-MS | Pyraclostrobin |  | 0.002 | U | 0.002 | 0.008 | ug/L |  | W-SURF-FRH | 21.2 C | 302 umhos/cm |  | 6.39 | 6.46 mg/L | 1.1 m | P412370 | 2319178 | ICE | EPA 8321B
RQ-2022-04-11-01 | Pellicer Creek | GTMPCNUT | gtmpcnut1.1 | 13-Apr-2022 13:16 | 17-Apr-2022 03:23 | CHEMISTRY | W-E8321-MS | Primidone |  | 0.004 | U | 0.004 | 0.016 | ug/L |  | W-SURF-FRH | 21.2 C | 302 umhos/cm |  | 6.39 | 6.46 mg/L | 1.1 m | P412370 | 2319178 | ICE | EPA 8321B
RQ-2022-04-11-01 | Pellicer Creek | GTMPCNUT | gtmpcnut1.1 | 13-Apr-2022 13:16 | 17-Apr-2022 03:23 | CHEMISTRY | W-E8321-MS | Naproxen |  | 0.0096 | I | 0.008 | 0.032 | ug/L |  | W-SURF-FRH | 21.2 C | 302 umhos/cm |  | 6.39 | 6.46 mg/L | 1.1 m | P412370 | 2319178 | ICE | EPA 8321B
RQ-2022-04-11-01 | Pellicer Creek | GTMPCNUT | gtmpcnut1.1 | 13-Apr-2022 13:16 | 17-Apr-2022 03:23 | CHEMISTRY | W-E8321-MS | MCPP |  | 0.004 | U | 0.004 | 0.016 | ug/L |  | W-SURF-FRH | 21.2 C | 302 umhos/cm |  | 6.39 | 6.46 mg/L | 1.1 m | P412370 | 2319178 | ICE | EPA 8321B
RQ-2022-04-11-01 | Pellicer Creek | GTMPCNUT | gtmpcnut1.1 | 13-Apr-2022 13:16 | 17-Apr-2022 03:23 | CHEMISTRY | W-E8321-MS | Mandestrobin |  | 0.002 | U | 0.002 | 0.008 | ug/L |  | W-SURF-FRH | 21.2 C | 302 umhos/cm |  | 6.39 | 6.46 mg/L | 1.1 m | P412370 | 2319178 | ICE | EPA 8321B
RQ-2022-04-11-01 | Pellicer Creek | GTMPCNUT | gtmpcnut1.1 | 13-Apr-2022 13:16 | 17-Apr-2022 03:23 | CHEMISTRY | W-E8321-MS | Linuron |  | 0.004 | U | 0.004 | 0.016 | ug/L |  | W-SURF-FRH | 21.2 C | 302 umhos/cm |  | 6.39 | 6.46 mg/L | 1.1 m | P412370 | 2319178 | ICE | EPA 8321B
RQ-2022-04-11-01 | Pellicer Creek | GTMPCNUT | gtmpcnut1.1 | 13-Apr-2022 13:16 | 17-Apr-2022 03:23 | CHEMISTRY | W-E8321-MS | Imidacloprid |  | 0.012 |  | 0.002 | 0.008 | ug/L |  | W-SURF-FRH | 21.2 C | 302 umhos/cm |  | 6.39 | 6.46 mg/L | 1.1 m | P412370 | 2319178 | ICE | EPA 8321B
RQ-2022-04-11-01 | Pellicer Creek | GTMPCNUT | gtmpcnut1.1 | 13-Apr-2022 13:16 | 17-Apr-2022 03:23 | CHEMISTRY | W-E8321-MS | Imazapyr |  | 0.096 |  | 0.004 | 0.016 | ug/L |  | W-SURF-FRH | 21.2 C | 302 umhos/cm |  | 6.39 | 6.46 mg/L | 1.1 m | P412370 | 2319178 | ICE | EPA 8321B
RQ-2022-04-11-01 | Pellicer Creek | GTMPCNUT | gtmpcnut1.1 | 13-Apr-2022 13:16 | 17-Apr-2022 03:23 | CHEMISTRY | W-E8321-MS | Ibuprofen |  | 0.02 | U | 0.02 | 0.08 | ug/L |  | W-SURF-FRH | 21.2 C | 302 umhos/cm |  | 6.39 | 6.46 mg/L | 1.1 m | P412370 | 2319178 | ICE | EPA 8321B
RQ-2022-04-11-01 | Pellicer Creek | GTMPCNUT | gtmpcnut1.1 | 13-Apr-2022 13:16 | 17-Apr-2022 03:23 | CHEMISTRY | W-E8321-MS | Hydrocodone |  | 0.002 | U | 0.002 | 0.008 | ug/L |  | W-SURF-FRH | 21.2 C | 302 umhos/cm |  | 6.39 | 6.46 mg/L | 1.1 m | P412370 | 2319178 | ICE | EPA 8321B
RQ-2022-04-11-01 | Pellicer Creek | GTMPCNUT | gtmpcnut1.1 | 13-Apr-2022 13:16 | 17-Apr-2022 03:23 | CHEMISTRY | W-E8321-MS | Fluridone |  | 0.0008 | U | 0.0008 | 0.0032 | ug/L |  | W-SURF-FRH | 21.2 C | 302 umhos/cm |  | 6.39 | 6.46 mg/L | 1.1 m | P412370 | 2319178 | ICE | EPA 8321B
RQ-2022-04-11-01 | Pellicer Creek | GTMPCNUT | gtmpcnut1.1 | 13-Apr-2022 13:16 | 17-Apr-2022 03:23 | CHEMISTRY | W-E8321-MS | Fenuron |  | 0.032 | U | 0.032 | 0.064 | ug/L |  | W-SURF-FRH | 21.2 C | 302 umhos/cm |  | 6.39 | 6.46 mg/L | 1.1 m | P412370 | 2319178 | ICE | EPA 8321B
RQ-2022-04-11-01 | Pellicer Creek | GTMPCNUT | gtmpcnut1.1 | 13-Apr-2022 13:16 | 17-Apr-2022 03:23 | CHEMISTRY | W-E8321-MS | Diuron |  | 0.002 | U | 0.002 | 0.008 | ug/L |  | W-SURF-FRH | 21.2 C | 302 umhos/cm |  | 6.39 | 6.46 mg/L | 1.1 m | P412370 | 2319178 | ICE | EPA 8321B
RQ-2022-04-11-01 | Pellicer Creek | GTMPCNUT | gtmpcnut1.1 | 13-Apr-2022 13:16 | 17-Apr-2022 03:23 | CHEMISTRY | W-E8321-MS | Dinotefuran |  | 0.002 | U | 0.002 | 0.008 | ug/L |  | W-SURF-FRH | 21.2 C | 302 umhos/cm |  | 6.39 | 6.46 mg/L | 1.1 m | P412370 | 2319178 | ICE | EPA 8321B
RQ-2022-04-11-01 | Pellicer Creek | GTMPCNUT | gtmpcnut1.1 | 13-Apr-2022 13:16 | 17-Apr-2022 03:23 | CHEMISTRY | W-E8321-MS | Clothianidin |  | 0.002 | U | 0.002 | 0.008 | ug/L |  | W-SURF-FRH | 21.2 C | 302 umhos/cm |  | 6.39 | 6.46 mg/L | 1.1 m | P412370 | 2319178 | ICE | EPA 8321B
RQ-2022-04-11-01 | Pellicer Creek | GTMPCNUT | gtmpcnut1.1 | 13-Apr-2022 13:16 | 17-Apr-2022 03:23 | CHEMISTRY | W-E8321-MS | Carbamazepine |  | 0.001 | I | 0.0008 | 0.0032 | ug/L |  | W-SURF-FRH | 21.2 C | 302 umhos/cm |  | 6.39 | 6.46 mg/L | 1.1 m | P412370 | 2319178 | ICE | EPA 8321B
RQ-2022-04-11-01 | Pellicer Creek | GTMPCNUT | gtmpcnut1.1 | 13-Apr-2022 13:16 | 17-Apr-2022 03:23 | CHEMISTRY | W-E8321-MS | Benzovindiflupyr |  | 0.002 | U | 0.002 | 0.008 | ug/L |  | W-SURF-FRH | 21.2 C | 302 umhos/cm |  | 6.39 | 6.46 mg/L | 1.1 m | P412370 | 2319178 | ICE | EPA 8321B
RQ-2022-04-11-01 | Pellicer Creek | GTMPCNUT | gtmpcnut1.1 | 13-Apr-2022 13:16 | 17-Apr-2022 03:23 | CHEMISTRY | W-E8321-MS | Bentazon |  | 0.0062 |  | 0.0008 | 0.0032 | ug/L |  | W-SURF-FRH | 21.2 C | 302 umhos/cm |  | 6.39 | 6.46 mg/L | 1.1 m | P412370 | 2319178 | ICE | EPA 8321B
RQ-2022-04-11-01 | Pellicer Creek | GTMPCNUT | gtmpcnut1.1 | 13-Apr-2022 13:16 | 17-Apr-2022 03:23 | CHEMISTRY | W-E8321-MS | Afidopyropen |  | 0.002 | U | 0.002 | 0.008 | ug/L |  | W-SURF-FRH | 21.2 C | 302 umhos/cm |  | 6.39 | 6.46 mg/L | 1.1 m | P412370 | 2319178 | ICE | EPA 8321B
RQ-2022-04-11-01 | Pellicer Creek | GTMPCNUT | gtmpcnut1.1 | 13-Apr-2022 13:16 | 17-Apr-2022 03:23 | CHEMISTRY | W-E8321-MS | Acetamiprid |  | 0.002 | U | 0.002 | 0.008 | ug/L |  | W-SURF-FRH | 21.2 C | 302 umhos/cm |  | 6.39 | 6.46 mg/L | 1.1 m | P412370 | 2319178 | ICE | EPA 8321B
RQ-2022-04-11-01 | Pellicer Creek | GTMPCNUT | gtmpcnut1.1 | 13-Apr-2022 13:16 | 17-Apr-2022 03:23 | CHEMISTRY | W-E8321-MS | Acetaminophen |  | 0.008 | U | 0.008 | 0.032 | ug/L |  | W-SURF-FRH | 21.2 C | 302 umhos/cm |  | 6.39 | 6.46 mg/L | 1.1 m | P412370 | 2319178 | ICE | EPA 8321B
RQ-2022-04-11-01 | Pellicer Creek | GTMPCNUT | gtmpcnut1.1 | 13-Apr-2022 13:16 | 17-Apr-2022 03:23 | CHEMISTRY | W-E8321-MS | 2,4,5-T | 39740 | 0.004 | U | 0.004 | 0.016 | ug/L |  | W-SURF-FRH | 21.2 C | 302 umhos/cm |  | 6.39 | 6.46 mg/L | 1.1 m | P412370 | 2319178 | ICE | EPA 8321B
RQ-2022-04-11-01 | Pellicer Creek | GTMPCNUT | gtmpcnut1.1 | 13-Apr-2022 13:16 | 17-Apr-2022 03:23 | CHEMISTRY | W-E8321-MS | 2,4-D | 39730 | 0.0048 | I | 0.002 | 0.008 | ug/L |  | W-SURF-FRH | 21.2 C | 302 umhos/cm |  | 6.39 | 6.46 mg/L | 1.1 m | P412370 | 2319178 | ICE | EPA 8321B
RQ-2022-04-11-01 | Pellicer Creek | GTMPCNUT | gtmpcnut1.1 | 13-Apr-2022 13:16 | 16-Apr-2022 00:24 | CHEMISTRY | W-E8321-DI | Sucralose |  | 0.51 |  | 0.01 | 0.04 | ug/L |  | W-SURF-FRH | 21.2 C | 302 umhos/cm |  | 6.39 | 6.46 mg/L | 1.1 m | P412362 | 2319178 | ICE | EPA 8321B
RQ-2022-04-11-01 | Pellicer Creek | GTMPCNUT | gtmpcnut1.1 | 13-Apr-2022 13:16 | 16-Apr-2022 00:24 | CHEMISTRY | W-E8321-DI | Acesulfame K |  | 0.1 | U | 0.1 | 0.4 | ug/L |  | W-SURF-FRH | 21.2 C | 302 umhos/cm |  | 6.39 | 6.46 mg/L | 1.1 m | P412362 | 2319178 | ICE | EPA 8321B
RQ-2022-04-11-01 | Pellicer Creek | GTMPCNUT | gtmpcnut1.1 | 13-Apr-2022 13:16 | 15-Apr-2022 12:57 | CHEMISTRY | W-E8321-DI | Glyphosate |  | 0.1 | U | 0.1 | 0.4 | ug/L |  | W-SURF-FRH | 21.2 C | 302 umhos/cm |  | 6.39 | 6.46 mg/L | 1.1 m | P412362 | 2319178 | ICE | EPA 8321B
RQ-2022-04-11-01 | Pellicer Creek | GTMPCNUT | gtmpcnut1.1 | 13-Apr-2022 13:16 | 15-Apr-2022 12:57 | CHEMISTRY | W-E8321-DI | Glufosinate |  | 0.1 | U | 0.1 | 0.4 | ug/L |  | W-SURF-FRH | 21.2 C | 302 umhos/cm |  | 6.39 | 6.46 mg/L | 1.1 m | P412362 | 2319178 | ICE | EPA 8321B
RQ-2022-04-11-01 | Pellicer Creek | GTMPCNUT | gtmpcnut1.1 | 13-Apr-2022 13:16 | 15-Apr-2022 12:57 | CHEMISTRY | W-E8321-DI | Endothall |  | 0.25 | U | 0.25 | 1 | ug/L |  | W-SURF-FRH | 21.2 C | 302 umhos/cm |  | 6.39 | 6.46 mg/L | 1.1 m | P412362 | 2319178 | ICE | EPA 8321B
RQ-2022-04-11-01 | Pellicer Creek | GTMPCNUT | gtmpcnut1.1 | 13-Apr-2022 13:16 | 15-Apr-2022 12:57 | CHEMISTRY | W-E8321-DI | AMPA |  | 0.1 | U | 0.1 | 0.4 | ug/L |  | W-SURF-FRH | 21.2 C | 302 umhos/cm |  | 6.39 | 6.46 mg/L | 1.1 m | P412362 | 2319178 | ICE | EPA 8321B
RQ-2022-04-11-01 | Fort Matanzas | GTMFMNUT | gtmfmnut1.1 | 13-Apr-2022 08:25 | 17-Apr-2022 03:58 | CHEMISTRY | W-E8321-MS | Triclopyr |  | 0.004 | U | 0.004 | 0.016 | ug/L |  | W-SURF-SLT | 22.2 C | 48638 umhos/cm |  | 7.91 | 6.51 mg/L | 3.0 m | P412370 | 2319179 | ICE | EPA 8321B
RQ-2022-04-11-01 | Fort Matanzas | GTMFMNUT | gtmfmnut1.1 | 13-Apr-2022 08:25 | 17-Apr-2022 03:58 | CHEMISTRY | W-E8321-MS | Tolfenpyrad |  | 0.002 | U | 0.002 | 0.008 | ug/L |  | W-SURF-SLT | 22.2 C | 48638 umhos/cm |  | 7.91 | 6.51 mg/L | 3.0 m | P412370 | 2319179 | ICE | EPA 8321B
RQ-2022-04-11-01 | Fort Matanzas | GTMFMNUT | gtmfmnut1.1 | 13-Apr-2022 08:25 | 17-Apr-2022 03:58 | CHEMISTRY | W-E8321-MS | Thiamethoxam |  | 0.002 | U | 0.002 | 0.008 | ug/L |  | W-SURF-SLT | 22.2 C | 48638 umhos/cm |  | 7.91 | 6.51 mg/L | 3.0 m | P412370 | 2319179 | ICE | EPA 8321B
RQ-2022-04-11-01 | Fort Matanzas | GTMFMNUT | gtmfmnut1.1 | 13-Apr-2022 08:25 | 17-Apr-2022 03:58 | CHEMISTRY | W-E8321-MS | Silvex | 39760 | 0.004 | U | 0.004 | 0.016 | ug/L |  | W-SURF-SLT | 22.2 C | 48638 umhos/cm |  | 7.91 | 6.51 mg/L | 3.0 m | P412370 | 2319179 | ICE | EPA 8321B
RQ-2022-04-11-01 | Fort Matanzas | GTMFMNUT | gtmfmnut1.1 | 13-Apr-2022 08:25 | 17-Apr-2022 03:58 | CHEMISTRY | W-E8321-MS | Pyraclostrobin |  | 0.002 | U | 0.002 | 0.008 | ug/L |  | W-SURF-SLT | 22.2 C | 48638 umhos/cm |  | 7.91 | 6.51 mg/L | 3.0 m | P412370 | 2319179 | ICE | EPA 8321B
RQ-2022-04-11-01 | Fort Matanzas | GTMFMNUT | gtmfmnut1.1 | 13-Apr-2022 08:25 | 17-Apr-2022 03:58 | CHEMISTRY | W-E8321-MS | Primidone |  | 0.004 | U | 0.004 | 0.016 | ug/L |  | W-SURF-SLT | 22.2 C | 48638 umhos/cm |  | 7.91 | 6.51 mg/L | 3.0 m | P412370 | 2319179 | ICE | EPA 8321B
RQ-2022-04-11-01 | Fort Matanzas | GTMFMNUT | gtmfmnut1.1 | 13-Apr-2022 08:25 | 17-Apr-2022 03:58 | CHEMISTRY | W-E8321-MS | Naproxen |  | 0.008 | U | 0.008 | 0.032 | ug/L |  | W-SURF-SLT | 22.2 C | 48638 umhos/cm |  | 7.91 | 6.51 mg/L | 3.0 m | P412370 | 2319179 | ICE | EPA 8321B
RQ-2022-04-11-01 | Fort Matanzas | GTMFMNUT | gtmfmnut1.1 | 13-Apr-2022 08:25 | 17-Apr-2022 03:58 | CHEMISTRY | W-E8321-MS | MCPP |  | 0.004 | U | 0.004 | 0.016 | ug/L |  | W-SURF-SLT | 22.2 C | 48638 umhos/cm |  | 7.91 | 6.51 mg/L | 3.0 m | P412370 | 2319179 | ICE | EPA 8321B
RQ-2022-04-11-01 | Fort Matanzas | GTMFMNUT | gtmfmnut1.1 | 13-Apr-2022 08:25 | 17-Apr-2022 03:58 | CHEMISTRY | W-E8321-MS | Mandestrobin |  | 0.002 | U | 0.002 | 0.008 | ug/L |  | W-SURF-SLT | 22.2 C | 48638 umhos/cm |  | 7.91 | 6.51 mg/L | 3.0 m | P412370 | 2319179 | ICE | EPA 8321B
RQ-2022-04-11-01 | Fort Matanzas | GTMFMNUT | gtmfmnut1.1 | 13-Apr-2022 08:25 | 17-Apr-2022 03:58 | CHEMISTRY | W-E8321-MS | Linuron |  | 0.004 | U | 0.004 | 0.016 | ug/L |  | W-SURF-SLT | 22.2 C | 48638 umhos/cm |  | 7.91 | 6.51 mg/L | 3.0 m | P412370 | 2319179 | ICE | EPA 8321B
RQ-2022-04-11-01 | Fort Matanzas | GTMFMNUT | gtmfmnut1.1 | 13-Apr-2022 08:25 | 17-Apr-2022 03:58 | CHEMISTRY | W-E8321-MS | Imidacloprid |  | 0.0022 | I | 0.002 | 0.008 | ug/L |  | W-SURF-SLT | 22.2 C | 48638 umhos/cm |  | 7.91 | 6.51 mg/L | 3.0 m | P412370 | 2319179 | ICE | EPA 8321B
RQ-2022-04-11-01 | Fort Matanzas | GTMFMNUT | gtmfmnut1.1 | 13-Apr-2022 08:25 | 17-Apr-2022 03:58 | CHEMISTRY | W-E8321-MS | Imazapyr |  | 0.021 |  | 0.004 | 0.016 | ug/L |  | W-SURF-SLT | 22.2 C | 48638 umhos/cm |  | 7.91 | 6.51 mg/L | 3.0 m | P412370 | 2319179 | ICE | EPA 8321B
RQ-2022-04-11-01 | Fort Matanzas | GTMFMNUT | gtmfmnut1.1 | 13-Apr-2022 08:25 | 17-Apr-2022 03:58 | CHEMISTRY | W-E8321-MS | Ibuprofen |  | 0.02 | U | 0.02 | 0.08 | ug/L |  | W-SURF-SLT | 22.2 C | 48638 umhos/cm |  | 7.91 | 6.51 mg/L | 3.0 m | P412370 | 2319179 | ICE | EPA 8321B
RQ-2022-04-11-01 | Fort Matanzas | GTMFMNUT | gtmfmnut1.1 | 13-Apr-2022 08:25 | 17-Apr-2022 03:58 | CHEMISTRY | W-E8321-MS | Hydrocodone |  | 0.002 | U | 0.002 | 0.008 | ug/L |  | W-SURF-SLT | 22.2 C | 48638 umhos/cm |  | 7.91 | 6.51 mg/L | 3.0 m | P412370 | 2319179 | ICE | EPA 8321B
RQ-2022-04-11-01 | Fort Matanzas | GTMFMNUT | gtmfmnut1.1 | 13-Apr-2022 08:25 | 17-Apr-2022 03:58 | CHEMISTRY | W-E8321-MS | Fluridone |  | 0.0008 | U | 0.0008 | 0.0032 | ug/L |  | W-SURF-SLT | 22.2 C | 48638 umhos/cm |  | 7.91 | 6.51 mg/L | 3.0 m | P412370 | 2319179 | ICE | EPA 8321B
RQ-2022-04-11-01 | Fort Matanzas | GTMFMNUT | gtmfmnut1.1 | 13-Apr-2022 08:25 | 17-Apr-2022 03:58 | CHEMISTRY | W-E8321-MS | Fenuron |  | 0.032 | U | 0.032 | 0.064 | ug/L |  | W-SURF-SLT | 22.2 C | 48638 umhos/cm |  | 7.91 | 6.51 mg/L | 3.0 m | P412370 | 2319179 | ICE | EPA 8321B
RQ-2022-04-11-01 | Fort Matanzas | GTMFMNUT | gtmfmnut1.1 | 13-Apr-2022 08:25 | 17-Apr-2022 03:58 | CHEMISTRY | W-E8321-MS | Diuron |  | 0.002 | U | 0.002 | 0.008 | ug/L |  | W-SURF-SLT | 22.2 C | 48638 umhos/cm |  | 7.91 | 6.51 mg/L | 3.0 m | P412370 | 2319179 | ICE | EPA 8321B
RQ-2022-04-11-01 | Fort Matanzas | GTMFMNUT | gtmfmnut1.1 | 13-Apr-2022 08:25 | 17-Apr-2022 03:58 | CHEMISTRY | W-E8321-MS | Dinotefuran |  | 0.002 | U | 0.002 | 0.008 | ug/L |  | W-SURF-SLT | 22.2 C | 48638 umhos/cm |  | 7.91 | 6.51 mg/L | 3.0 m | P412370 | 2319179 | ICE | EPA 8321B
RQ-2022-04-11-01 | Fort Matanzas | GTMFMNUT | gtmfmnut1.1 | 13-Apr-2022 08:25 | 17-Apr-2022 03:58 | CHEMISTRY | W-E8321-MS | Clothianidin |  | 0.002 | U | 0.002 | 0.008 | ug/L |  | W-SURF-SLT | 22.2 C | 48638 umhos/cm |  | 7.91 | 6.51 mg/L | 3.0 m | P412370 | 2319179 | ICE | EPA 8321B
RQ-2022-04-11-01 | Fort Matanzas | GTMFMNUT | gtmfmnut1.1 | 13-Apr-2022 08:25 | 17-Apr-2022 03:58 | CHEMISTRY | W-E8321-MS | Carbamazepine |  | 0.0008 | U | 0.0008 | 0.0032 | ug/L |  | W-SURF-SLT | 22.2 C | 48638 umhos/cm |  | 7.91 | 6.51 mg/L | 3.0 m | P412370 | 2319179 | ICE | EPA 8321B
RQ-2022-04-11-01 | Fort Matanzas | GTMFMNUT | gtmfmnut1.1 | 13-Apr-2022 08:25 | 17-Apr-2022 03:58 | CHEMISTRY | W-E8321-MS | Benzovindiflupyr |  | 0.002 | U | 0.002 | 0.008 | ug/L |  | W-SURF-SLT | 22.2 C | 48638 umhos/cm |  | 7.91 | 6.51 mg/L | 3.0 m | P412370 | 2319179 | ICE | EPA 8321B
RQ-2022-04-11-01 | Fort Matanzas | GTMFMNUT | gtmfmnut1.1 | 13-Apr-2022 08:25 | 17-Apr-2022 03:58 | CHEMISTRY | W-E8321-MS | Bentazon |  | 0.008 |  | 0.0008 | 0.0032 | ug/L |  | W-SURF-SLT | 22.2 C | 48638 umhos/cm |  | 7.91 | 6.51 mg/L | 3.0 m | P412370 | 2319179 | ICE | EPA 8321B
RQ-2022-04-11-01 | Fort Matanzas | GTMFMNUT | gtmfmnut1.1 | 13-Apr-2022 08:25 | 17-Apr-2022 03:58 | CHEMISTRY | W-E8321-MS | Afidopyropen |  | 0.002 | U | 0.002 | 0.008 | ug/L |  | W-SURF-SLT | 22.2 C | 48638 umhos/cm |  | 7.91 | 6.51 mg/L | 3.0 m | P412370 | 2319179 | ICE | EPA 8321B
RQ-2022-04-11-01 | Fort Matanzas | GTMFMNUT | gtmfmnut1.1 | 13-Apr-2022 08:25 | 17-Apr-2022 03:58 | CHEMISTRY | W-E8321-MS | Acetamiprid |  | 0.002 | U | 0.002 | 0.008 | ug/L |  | W-SURF-SLT | 22.2 C | 48638 umhos/cm |  | 7.91 | 6.51 mg/L | 3.0 m | P412370 | 2319179 | ICE | EPA 8321B
RQ-2022-04-11-01 | Fort Matanzas | GTMFMNUT | gtmfmnut1.1 | 13-Apr-2022 08:25 | 17-Apr-2022 03:58 | CHEMISTRY | W-E8321-MS | Acetaminophen |  | 0.008 | U | 0.008 | 0.032 | ug/L |  | W-SURF-SLT | 22.2 C | 48638 umhos/cm |  | 7.91 | 6.51 mg/L | 3.0 m | P412370 | 2319179 | ICE | EPA 8321B
RQ-2022-04-11-01 | Fort Matanzas | GTMFMNUT | gtmfmnut1.1 | 13-Apr-2022 08:25 | 17-Apr-2022 03:58 | CHEMISTRY | W-E8321-MS | 2,4,5-T | 39740 | 0.004 | U | 0.004 | 0.016 | ug/L |  | W-SURF-SLT | 22.2 C | 48638 umhos/cm |  | 7.91 | 6.51 mg/L | 3.0 m | P412370 | 2319179 | ICE | EPA 8321B
RQ-2022-04-11-01 | Fort Matanzas | GTMFMNUT | gtmfmnut1.1 | 13-Apr-2022 08:25 | 17-Apr-2022 03:58 | CHEMISTRY | W-E8321-MS | 2,4-D | 39730 | 0.0052 | I | 0.002 | 0.008 | ug/L |  | W-SURF-SLT | 22.2 C | 48638 umhos/cm |  | 7.91 | 6.51 mg/L | 3.0 m | P412370 | 2319179 | ICE | EPA 8321B
RQ-2022-04-11-01 | Fort Matanzas | GTMFMNUT | gtmfmnut1.1 | 13-Apr-2022 08:25 | 16-Apr-2022 00:39 | CHEMISTRY | W-E8321-DI | Sucralose |  | 0.14 |  | 0.01 | 0.04 | ug/L | Some MDLs are elevated due to required dilution of sample matrix. | W-SURF-SLT | 22.2 C | 48638 umhos/cm |  | 7.91 | 6.51 mg/L | 3.0 m | P412362 | 2319179 | ICE | EPA 8321B
RQ-2022-04-11-01 | Fort Matanzas | GTMFMNUT | gtmfmnut1.1 | 13-Apr-2022 08:25 | 16-Apr-2022 00:39 | CHEMISTRY | W-E8321-DI | Acesulfame K |  | 0.1 | U | 0.1 | 0.4 | ug/L | Some MDLs are elevated due to required dilution of sample matrix. | W-SURF-SLT | 22.2 C | 48638 umhos/cm |  | 7.91 | 6.51 mg/L | 3.0 m | P412362 | 2319179 | ICE | EPA 8321B
RQ-2022-04-11-01 | Fort Matanzas | GTMFMNUT | gtmfmnut1.1 | 13-Apr-2022 08:25 | 15-Apr-2022 18:56 | CHEMISTRY | W-E8321-DI | Glyphosate |  | 10 | U | 10 | 40 | ug/L | Some MDLs are elevated due to required dilution of sample matrix. | W-SURF-SLT | 22.2 C | 48638 umhos/cm |  | 7.91 | 6.51 mg/L | 3.0 m | P412362 | 2319179 | ICE | EPA 8321B
RQ-2022-04-11-01 | Fort Matanzas | GTMFMNUT | gtmfmnut1.1 | 13-Apr-2022 08:25 | 15-Apr-2022 18:56 | CHEMISTRY | W-E8321-DI | Glufosinate |  | 10 | U | 10 | 40 | ug/L | Some MDLs are elevated due to required dilution of sample matrix. | W-SURF-SLT | 22.2 C | 48638 umhos/cm |  | 7.91 | 6.51 mg/L | 3.0 m | P412362 | 2319179 | ICE | EPA 8321B
RQ-2022-04-11-01 | Fort Matanzas | GTMFMNUT | gtmfmnut1.1 | 13-Apr-2022 08:25 | 15-Apr-2022 18:56 | CHEMISTRY | W-E8321-DI | AMPA |  | 10 | U | 10 | 40 | ug/L | Some MDLs are elevated due to required dilution of sample matrix. | W-SURF-SLT | 22.2 C | 48638 umhos/cm |  | 7.91 | 6.51 mg/L | 3.0 m | P412362 | 2319179 | ICE | EPA 8321B
RQ-2022-04-11-01 | Fort Matanzas | GTMFMNUT | gtmfmnut1.1 | 13-Apr-2022 08:25 | 15-Apr-2022 13:10 | CHEMISTRY | W-E8321-DI | Endothall |  | 0.25 | U | 0.25 | 1 | ug/L | Some MDLs are elevated due to required dilution of sample matrix. | W-SURF-SLT | 22.2 C | 48638 umhos/cm |  | 7.91 | 6.51 mg/L | 3.0 m | P412362 | 2319179 | ICE | EPA 8321B
RQ-2022-04-25-01 | San Sebastian | GTMSSNUT | gtmssnut1.1 | 02-May-2022 12:50 | 06-May-2022 14:47 | CHEMISTRY | W-E8321-DI | Glyphosate |  | 10 | U | 10 | 40 | ug/L | MDL for some parameters elevated due to matrix interference. | W-SURF-SLT | 26.0 C | 53505 umhos/cm |  | 7.70 | 5.47 mg/L | 3.0 m | P413319 | 2323713 | ICE | EPA 8321B
RQ-2022-04-25-01 | San Sebastian | GTMSSNUT | gtmssnut1.1 | 02-May-2022 12:50 | 06-May-2022 14:47 | CHEMISTRY | W-E8321-DI | Glufosinate |  | 10 | U | 10 | 40 | ug/L | MDL for some parameters elevated due to matrix interference. | W-SURF-SLT | 26.0 C | 53505 umhos/cm |  | 7.70 | 5.47 mg/L | 3.0 m | P413319 | 2323713 | ICE | EPA 8321B
RQ-2022-04-25-01 | San Sebastian | GTMSSNUT | gtmssnut1.1 | 02-May-2022 12:50 | 06-May-2022 14:47 | CHEMISTRY | W-E8321-DI | AMPA |  | 10 | U | 10 | 40 | ug/L | MDL for some parameters elevated due to matrix interference. | W-SURF-SLT | 26.0 C | 53505 umhos/cm |  | 7.70 | 5.47 mg/L | 3.0 m | P413319 | 2323713 | ICE | EPA 8321B
RQ-2022-04-25-01 | San Sebastian | GTMSSNUT | gtmssnut1.1 | 02-May-2022 12:50 | 06-May-2022 06:46 | CHEMISTRY | W-E8321-DI | Endothall |  | 0.25 | U | 0.25 | 1 | ug/L | MDL for some parameters elevated due to matrix interference. | W-SURF-SLT | 26.0 C | 53505 umhos/cm |  | 7.70 | 5.47 mg/L | 3.0 m | P413319 | 2323713 | ICE | EPA 8321B
RQ-2022-04-25-01 | San Sebastian | GTMSSNUT | gtmssnut1.1 | 02-May-2022 12:50 | 05-May-2022 22:29 | CHEMISTRY | W-E8321-MS | Triclopyr |  | 0.004 | U | 0.004 | 0.016 | ug/L | MS accuracy for some analytes could not be assessed due to high concentration of parameter in the spiked sample. | W-SURF-SLT | 26.0 C | 53505 umhos/cm |  | 7.70 | 5.47 mg/L | 3.0 m | P413315 | 2323713 | ICE | EPA 8321B
RQ-2022-04-25-01 | San Sebastian | GTMSSNUT | gtmssnut1.1 | 02-May-2022 12:50 | 05-May-2022 22:29 | CHEMISTRY | W-E8321-MS | Tolfenpyrad |  | 0.002 | U | 0.002 | 0.008 | ug/L | MS accuracy for some analytes could not be assessed due to high concentration of parameter in the spiked sample. | W-SURF-SLT | 26.0 C | 53505 umhos/cm |  | 7.70 | 5.47 mg/L | 3.0 m | P413315 | 2323713 | ICE | EPA 8321B
RQ-2022-04-25-01 | San Sebastian | GTMSSNUT | gtmssnut1.1 | 02-May-2022 12:50 | 05-May-2022 22:29 | CHEMISTRY | W-E8321-MS | Thiamethoxam |  | 0.002 | U | 0.002 | 0.008 | ug/L | MS accuracy for some analytes could not be assessed due to high concentration of parameter in the spiked sample. | W-SURF-SLT | 26.0 C | 53505 umhos/cm |  | 7.70 | 5.47 mg/L | 3.0 m | P413315 | 2323713 | ICE | EPA 8321B
RQ-2022-04-25-01 | San Sebastian | GTMSSNUT | gtmssnut1.1 | 02-May-2022 12:50 | 05-May-2022 22:29 | CHEMISTRY | W-E8321-MS | Silvex | 39760 | 0.004 | U | 0.004 | 0.016 | ug/L | MS accuracy for some analytes could not be assessed due to high concentration of parameter in the spiked sample. | W-SURF-SLT | 26.0 C | 53505 umhos/cm |  | 7.70 | 5.47 mg/L | 3.0 m | P413315 | 2323713 | ICE | EPA 8321B
RQ-2022-04-25-01 | San Sebastian | GTMSSNUT | gtmssnut1.1 | 02-May-2022 12:50 | 05-May-2022 22:29 | CHEMISTRY | W-E8321-MS | Pyraclostrobin |  | 0.002 | U | 0.002 | 0.008 | ug/L | MS accuracy for some analytes could not be assessed due to high concentration of parameter in the spiked sample. | W-SURF-SLT | 26.0 C | 53505 umhos/cm |  | 7.70 | 5.47 mg/L | 3.0 m | P413315 | 2323713 | ICE | EPA 8321B
RQ-2022-04-25-01 | San Sebastian | GTMSSNUT | gtmssnut1.1 | 02-May-2022 12:50 | 05-May-2022 22:29 | CHEMISTRY | W-E8321-MS | Primidone |  | 0.004 | U | 0.004 | 0.016 | ug/L | MS accuracy for some analytes could not be assessed due to high concentration of parameter in the spiked sample. | W-SURF-SLT | 26.0 C | 53505 umhos/cm |  | 7.70 | 5.47 mg/L | 3.0 m | P413315 | 2323713 | ICE | EPA 8321B
RQ-2022-04-25-01 | San Sebastian | GTMSSNUT | gtmssnut1.1 | 02-May-2022 12:50 | 05-May-2022 22:29 | CHEMISTRY | W-E8321-MS | Naproxen |  | 0.008 | U | 0.008 | 0.032 | ug/L | MS accuracy for some analytes could not be assessed due to high concentration of parameter in the spiked sample. | W-SURF-SLT | 26.0 C | 53505 umhos/cm |  | 7.70 | 5.47 mg/L | 3.0 m | P413315 | 2323713 | ICE | EPA 8321B
RQ-2022-04-25-01 | San Sebastian | GTMSSNUT | gtmssnut1.1 | 02-May-2022 12:50 | 05-May-2022 22:29 | CHEMISTRY | W-E8321-MS | MCPP |  | 0.004 | U | 0.004 | 0.016 | ug/L | MS accuracy for some analytes could not be assessed due to high concentration of parameter in the spiked sample. | W-SURF-SLT | 26.0 C | 53505 umhos/cm |  | 7.70 | 5.47 mg/L | 3.0 m | P413315 | 2323713 | ICE | EPA 8321B
RQ-2022-04-25-01 | San Sebastian | GTMSSNUT | gtmssnut1.1 | 02-May-2022 12:50 | 05-May-2022 22:29 | CHEMISTRY | W-E8321-MS | Mandestrobin |  | 0.002 | U | 0.002 | 0.008 | ug/L | MS accuracy for some analytes could not be assessed due to high concentration of parameter in the spiked sample. | W-SURF-SLT | 26.0 C | 53505 umhos/cm |  | 7.70 | 5.47 mg/L | 3.0 m | P413315 | 2323713 | ICE | EPA 8321B
RQ-2022-04-25-01 | San Sebastian | GTMSSNUT | gtmssnut1.1 | 02-May-2022 12:50 | 05-May-2022 22:29 | CHEMISTRY | W-E8321-MS | Linuron |  | 0.004 | U | 0.004 | 0.016 | ug/L | MS accuracy for some analytes could not be assessed due to high concentration of parameter in the spiked sample. | W-SURF-SLT | 26.0 C | 53505 umhos/cm |  | 7.70 | 5.47 mg/L | 3.0 m | P413315 | 2323713 | ICE | EPA 8321B
RQ-2022-04-25-01 | San Sebastian | GTMSSNUT | gtmssnut1.1 | 02-May-2022 12:50 | 05-May-2022 22:29 | CHEMISTRY | W-E8321-MS | Imidacloprid |  | 0.002 | U | 0.002 | 0.008 | ug/L | MS accuracy for some analytes could not be assessed due to high concentration of parameter in the spiked sample. | W-SURF-SLT | 26.0 C | 53505 umhos/cm |  | 7.70 | 5.47 mg/L | 3.0 m | P413315 | 2323713 | ICE | EPA 8321B
RQ-2022-04-25-01 | San Sebastian | GTMSSNUT | gtmssnut1.1 | 02-May-2022 12:50 | 05-May-2022 22:29 | CHEMISTRY | W-E8321-MS | Imazapyr |  | 0.004 | U | 0.004 | 0.016 | ug/L | MS accuracy for some analytes could not be assessed due to high concentration of parameter in the spiked sample. | W-SURF-SLT | 26.0 C | 53505 umhos/cm |  | 7.70 | 5.47 mg/L | 3.0 m | P413315 | 2323713 | ICE | EPA 8321B
RQ-2022-04-25-01 | San Sebastian | GTMSSNUT | gtmssnut1.1 | 02-May-2022 12:50 | 05-May-2022 22:29 | CHEMISTRY | W-E8321-MS | Ibuprofen |  | 0.02 | U | 0.02 | 0.08 | ug/L | MS accuracy for some analytes could not be assessed due to high concentration of parameter in the spiked sample. | W-SURF-SLT | 26.0 C | 53505 umhos/cm |  | 7.70 | 5.47 mg/L | 3.0 m | P413315 | 2323713 | ICE | EPA 8321B
RQ-2022-04-25-01 | San Sebastian | GTMSSNUT | gtmssnut1.1 | 02-May-2022 12:50 | 05-May-2022 22:29 | CHEMISTRY | W-E8321-MS | Hydrocodone |  | 0.002 | U | 0.002 | 0.008 | ug/L | MS accuracy for some analytes could not be assessed due to high concentration of parameter in the spiked sample. | W-SURF-SLT | 26.0 C | 53505 umhos/cm |  | 7.70 | 5.47 mg/L | 3.0 m | P413315 | 2323713 | ICE | EPA 8321B
RQ-2022-04-25-01 | San Sebastian | GTMSSNUT | gtmssnut1.1 | 02-May-2022 12:50 | 05-May-2022 22:29 | CHEMISTRY | W-E8321-MS | Fluridone |  | 0.0008 | U | 0.0008 | 0.0032 | ug/L | MS accuracy for some analytes could not be assessed due to high concentration of parameter in the spiked sample. | W-SURF-SLT | 26.0 C | 53505 umhos/cm |  | 7.70 | 5.47 mg/L | 3.0 m | P413315 | 2323713 | ICE | EPA 8321B
RQ-2022-04-25-01 | San Sebastian | GTMSSNUT | gtmssnut1.1 | 02-May-2022 12:50 | 05-May-2022 22:29 | CHEMISTRY | W-E8321-MS | Fenuron |  | 0.032 | U | 0.032 | 0.064 | ug/L | MS accuracy for some analytes could not be assessed due to high concentration of parameter in the spiked sample. | W-SURF-SLT | 26.0 C | 53505 umhos/cm |  | 7.70 | 5.47 mg/L | 3.0 m | P413315 | 2323713 | ICE | EPA 8321B
RQ-2022-04-25-01 | San Sebastian | GTMSSNUT | gtmssnut1.1 | 02-May-2022 12:50 | 05-May-2022 22:29 | CHEMISTRY | W-E8321-MS | Diuron |  | 0.002 | U | 0.002 | 0.008 | ug/L | MS accuracy for some analytes could not be assessed due to high concentration of parameter in the spiked sample. | W-SURF-SLT | 26.0 C | 53505 umhos/cm |  | 7.70 | 5.47 mg/L | 3.0 m | P413315 | 2323713 | ICE | EPA 8321B
RQ-2022-04-25-01 | San Sebastian | GTMSSNUT | gtmssnut1.1 | 02-May-2022 12:50 | 05-May-2022 22:29 | CHEMISTRY | W-E8321-MS | Dinotefuran |  | 0.002 | U | 0.002 | 0.008 | ug/L | MS accuracy for some analytes could not be assessed due to high concentration of parameter in the spiked sample. | W-SURF-SLT | 26.0 C | 53505 umhos/cm |  | 7.70 | 5.47 mg/L | 3.0 m | P413315 | 2323713 | ICE | EPA 8321B
RQ-2022-04-25-01 | San Sebastian | GTMSSNUT | gtmssnut1.1 | 02-May-2022 12:50 | 05-May-2022 22:29 | CHEMISTRY | W-E8321-MS | Clothianidin |  | 0.002 | U | 0.002 | 0.008 | ug/L | MS accuracy for some analytes could not be assessed due to high concentration of parameter in the spiked sample. | W-SURF-SLT | 26.0 C | 53505 umhos/cm |  | 7.70 | 5.47 mg/L | 3.0 m | P413315 | 2323713 | ICE | EPA 8321B
RQ-2022-04-25-01 | San Sebastian | GTMSSNUT | gtmssnut1.1 | 02-May-2022 12:50 | 05-May-2022 22:29 | CHEMISTRY | W-E8321-MS | Carbamazepine |  | 0.0008 | U | 0.0008 | 0.0032 | ug/L | MS accuracy for some analytes could not be assessed due to high concentration of parameter in the spiked sample. | W-SURF-SLT | 26.0 C | 53505 umhos/cm |  | 7.70 | 5.47 mg/L | 3.0 m | P413315 | 2323713 | ICE | EPA 8321B
RQ-2022-04-25-01 | San Sebastian | GTMSSNUT | gtmssnut1.1 | 02-May-2022 12:50 | 05-May-2022 22:29 | CHEMISTRY | W-E8321-MS | Benzovindiflupyr |  | 0.002 | U | 0.002 | 0.008 | ug/L | MS accuracy for some analytes could not be assessed due to high concentration of parameter in the spiked sample. | W-SURF-SLT | 26.0 C | 53505 umhos/cm |  | 7.70 | 5.47 mg/L | 3.0 m | P413315 | 2323713 | ICE | EPA 8321B
RQ-2022-04-25-01 | San Sebastian | GTMSSNUT | gtmssnut1.1 | 02-May-2022 12:50 | 05-May-2022 22:29 | CHEMISTRY | W-E8321-MS | Bentazon |  | 0.0013 | I | 0.0008 | 0.0032 | ug/L | MS accuracy for some analytes could not be assessed due to high concentration of parameter in the spiked sample. | W-SURF-SLT | 26.0 C | 53505 umhos/cm |  | 7.70 | 5.47 mg/L | 3.0 m | P413315 | 2323713 | ICE | EPA 8321B
RQ-2022-04-25-01 | San Sebastian | GTMSSNUT | gtmssnut1.1 | 02-May-2022 12:50 | 05-May-2022 22:29 | CHEMISTRY | W-E8321-MS | Afidopyropen |  | 0.002 | U | 0.002 | 0.008 | ug/L | MS accuracy for some analytes could not be assessed due to high concentration of parameter in the spiked sample. | W-SURF-SLT | 26.0 C | 53505 umhos/cm |  | 7.70 | 5.47 mg/L | 3.0 m | P413315 | 2323713 | ICE | EPA 8321B
RQ-2022-04-25-01 | San Sebastian | GTMSSNUT | gtmssnut1.1 | 02-May-2022 12:50 | 05-May-2022 22:29 | CHEMISTRY | W-E8321-MS | Acetamiprid |  | 0.002 | U | 0.002 | 0.008 | ug/L | MS accuracy for some analytes could not be assessed due to high concentration of parameter in the spiked sample. | W-SURF-SLT | 26.0 C | 53505 umhos/cm |  | 7.70 | 5.47 mg/L | 3.0 m | P413315 | 2323713 | ICE | EPA 8321B
RQ-2022-04-25-01 | San Sebastian | GTMSSNUT | gtmssnut1.1 | 02-May-2022 12:50 | 05-May-2022 22:29 | CHEMISTRY | W-E8321-MS | Acetaminophen |  | 0.008 | U | 0.008 | 0.032 | ug/L | MS accuracy for some analytes could not be assessed due to high concentration of parameter in the spiked sample. | W-SURF-SLT | 26.0 C | 53505 umhos/cm |  | 7.70 | 5.47 mg/L | 3.0 m | P413315 | 2323713 | ICE | EPA 8321B
RQ-2022-04-25-01 | San Sebastian | GTMSSNUT | gtmssnut1.1 | 02-May-2022 12:50 | 05-May-2022 22:29 | CHEMISTRY | W-E8321-MS | 2,4,5-T | 39740 | 0.004 | U | 0.004 | 0.016 | ug/L | MS accuracy for some analytes could not be assessed due to high concentration of parameter in the spiked sample. | W-SURF-SLT | 26.0 C | 53505 umhos/cm |  | 7.70 | 5.47 mg/L | 3.0 m | P413315 | 2323713 | ICE | EPA 8321B
RQ-2022-04-25-01 | San Sebastian | GTMSSNUT | gtmssnut1.1 | 02-May-2022 12:50 | 05-May-2022 22:29 | CHEMISTRY | W-E8321-MS | 2,4-D | 39730 | 0.002 | U | 0.002 | 0.008 | ug/L | MS accuracy for some analytes could not be assessed due to high concentration of parameter in the spiked sample. | W-SURF-SLT | 26.0 C | 53505 umhos/cm |  | 7.70 | 5.47 mg/L | 3.0 m | P413315 | 2323713 | ICE | EPA 8321B
RQ-2022-04-25-01 | San Sebastian | GTMSSNUT | gtmssnut1.1 | 02-May-2022 12:50 | 05-May-2022 15:34 | CHEMISTRY | W-E8321-DI | Sucralose |  | 0.12 |  | 0.01 | 0.04 | ug/L | MDL for some parameters elevated due to matrix interference. | W-SURF-SLT | 26.0 C | 53505 umhos/cm |  | 7.70 | 5.47 mg/L | 3.0 m | P413319 | 2323713 | ICE | EPA 8321B
RQ-2022-04-25-01 | San Sebastian | GTMSSNUT | gtmssnut1.1 | 02-May-2022 12:50 | 05-May-2022 15:34 | CHEMISTRY | W-E8321-DI | Acesulfame K |  | 0.1 | U | 0.1 | 0.4 | ug/L | MDL for some parameters elevated due to matrix interference. | W-SURF-SLT | 26.0 C | 53505 umhos/cm |  | 7.70 | 5.47 mg/L | 3.0 m | P413319 | 2323713 | ICE | EPA 8321B
RQ-2022-04-25-01 | Pine Island | GTMPINUT | gtmpinut1.1 | 02-May-2022 14:10 | 06-May-2022 15:00 | CHEMISTRY | W-E8321-DI | Glyphosate |  | 10 | U | 10 | 40 | ug/L | MDL for some parameters elevated due to matrix interference. | W-BRACKISH | 25.7 C | 42319 umhos/cm |  | 7.26 | 5.20 mg/L | 3.0 m | P413319 | 2323714 | ICE | EPA 8321B
RQ-2022-04-25-01 | Pine Island | GTMPINUT | gtmpinut1.1 | 02-May-2022 14:10 | 06-May-2022 15:00 | CHEMISTRY | W-E8321-DI | Glufosinate |  | 10 | U | 10 | 40 | ug/L | MDL for some parameters elevated due to matrix interference. | W-BRACKISH | 25.7 C | 42319 umhos/cm |  | 7.26 | 5.20 mg/L | 3.0 m | P413319 | 2323714 | ICE | EPA 8321B
RQ-2022-04-25-01 | Pine Island | GTMPINUT | gtmpinut1.1 | 02-May-2022 14:10 | 06-May-2022 15:00 | CHEMISTRY | W-E8321-DI | AMPA |  | 10 | U | 10 | 40 | ug/L | MDL for some parameters elevated due to matrix interference. | W-BRACKISH | 25.7 C | 42319 umhos/cm |  | 7.26 | 5.20 mg/L | 3.0 m | P413319 | 2323714 | ICE | EPA 8321B
RQ-2022-04-25-01 | Pine Island | GTMPINUT | gtmpinut1.1 | 02-May-2022 14:10 | 06-May-2022 06:59 | CHEMISTRY | W-E8321-DI | Endothall |  | 0.25 | U | 0.25 | 1 | ug/L | MDL for some parameters elevated due to matrix interference. | W-BRACKISH | 25.7 C | 42319 umhos/cm |  | 7.26 | 5.20 mg/L | 3.0 m | P413319 | 2323714 | ICE | EPA 8321B
RQ-2022-04-25-01 | Pine Island | GTMPINUT | gtmpinut1.1 | 02-May-2022 14:10 | 05-May-2022 22:46 | CHEMISTRY | W-E8321-MS | Triclopyr |  | 0.004 | U | 0.004 | 0.016 | ug/L | MS accuracy for some analytes could not be assessed due to high concentration of parameter in the spiked sample. | W-BRACKISH | 25.7 C | 42319 umhos/cm |  | 7.26 | 5.20 mg/L | 3.0 m | P413315 | 2323714 | ICE | EPA 8321B
RQ-2022-04-25-01 | Pine Island | GTMPINUT | gtmpinut1.1 | 02-May-2022 14:10 | 05-May-2022 22:46 | CHEMISTRY | W-E8321-MS | Tolfenpyrad |  | 0.002 | U | 0.002 | 0.008 | ug/L | MS accuracy for some analytes could not be assessed due to high concentration of parameter in the spiked sample. | W-BRACKISH | 25.7 C | 42319 umhos/cm |  | 7.26 | 5.20 mg/L | 3.0 m | P413315 | 2323714 | ICE | EPA 8321B
RQ-2022-04-25-01 | Pine Island | GTMPINUT | gtmpinut1.1 | 02-May-2022 14:10 | 05-May-2022 22:46 | CHEMISTRY | W-E8321-MS | Thiamethoxam |  | 0.002 | U | 0.002 | 0.008 | ug/L | MS accuracy for some analytes could not be assessed due to high concentration of parameter in the spiked sample. | W-BRACKISH | 25.7 C | 42319 umhos/cm |  | 7.26 | 5.20 mg/L | 3.0 m | P413315 | 2323714 | ICE | EPA 8321B
RQ-2022-04-25-01 | Pine Island | GTMPINUT | gtmpinut1.1 | 02-May-2022 14:10 | 05-May-2022 22:46 | CHEMISTRY | W-E8321-MS | Silvex | 39760 | 0.004 | U | 0.004 | 0.016 | ug/L | MS accuracy for some analytes could not be assessed due to high concentration of parameter in the spiked sample. | W-BRACKISH | 25.7 C | 42319 umhos/cm |  | 7.26 | 5.20 mg/L | 3.0 m | P413315 | 2323714 | ICE | EPA 8321B
RQ-2022-04-25-01 | Pine Island | GTMPINUT | gtmpinut1.1 | 02-May-2022 14:10 | 05-May-2022 22:46 | CHEMISTRY | W-E8321-MS | Pyraclostrobin |  | 0.002 | U | 0.002 | 0.008 | ug/L | MS accuracy for some analytes could not be assessed due to high concentration of parameter in the spiked sample. | W-BRACKISH | 25.7 C | 42319 umhos/cm |  | 7.26 | 5.20 mg/L | 3.0 m | P413315 | 2323714 | ICE | EPA 8321B
RQ-2022-04-25-01 | Pine Island | GTMPINUT | gtmpinut1.1 | 02-May-2022 14:10 | 05-May-2022 22:46 | CHEMISTRY | W-E8321-MS | Primidone |  | 0.004 | U | 0.004 | 0.016 | ug/L | MS accuracy for some analytes could not be assessed due to high concentration of parameter in the spiked sample. | W-BRACKISH | 25.7 C | 42319 umhos/cm |  | 7.26 | 5.20 mg/L | 3.0 m | P413315 | 2323714 | ICE | EPA 8321B
RQ-2022-04-25-01 | Pine Island | GTMPINUT | gtmpinut1.1 | 02-May-2022 14:10 | 05-May-2022 22:46 | CHEMISTRY | W-E8321-MS | Naproxen |  | 0.008 | U | 0.008 | 0.032 | ug/L | MS accuracy for some analytes could not be assessed due to high concentration of parameter in the spiked sample. | W-BRACKISH | 25.7 C | 42319 umhos/cm |  | 7.26 | 5.20 mg/L | 3.0 m | P413315 | 2323714 | ICE | EPA 8321B
RQ-2022-04-25-01 | Pine Island | GTMPINUT | gtmpinut1.1 | 02-May-2022 14:10 | 05-May-2022 22:46 | CHEMISTRY | W-E8321-MS | MCPP |  | 0.004 | U | 0.004 | 0.016 | ug/L | MS accuracy for some analytes could not be assessed due to high concentration of parameter in the spiked sample. | W-BRACKISH | 25.7 C | 42319 umhos/cm |  | 7.26 | 5.20 mg/L | 3.0 m | P413315 | 2323714 | ICE | EPA 8321B
RQ-2022-04-25-01 | Pine Island | GTMPINUT | gtmpinut1.1 | 02-May-2022 14:10 | 05-May-2022 22:46 | CHEMISTRY | W-E8321-MS | Mandestrobin |  | 0.002 | U | 0.002 | 0.008 | ug/L | MS accuracy for some analytes could not be assessed due to high concentration of parameter in the spiked sample. | W-BRACKISH | 25.7 C | 42319 umhos/cm |  | 7.26 | 5.20 mg/L | 3.0 m | P413315 | 2323714 | ICE | EPA 8321B
RQ-2022-04-25-01 | Pine Island | GTMPINUT | gtmpinut1.1 | 02-May-2022 14:10 | 05-May-2022 22:46 | CHEMISTRY | W-E8321-MS | Linuron |  | 0.004 | U | 0.004 | 0.016 | ug/L | MS accuracy for some analytes could not be assessed due to high concentration of parameter in the spiked sample. | W-BRACKISH | 25.7 C | 42319 umhos/cm |  | 7.26 | 5.20 mg/L | 3.0 m | P413315 | 2323714 | ICE | EPA 8321B
RQ-2022-04-25-01 | Pine Island | GTMPINUT | gtmpinut1.1 | 02-May-2022 14:10 | 05-May-2022 22:46 | CHEMISTRY | W-E8321-MS | Imidacloprid |  | 0.002 | U | 0.002 | 0.008 | ug/L | MS accuracy for some analytes could not be assessed due to high concentration of parameter in the spiked sample. | W-BRACKISH | 25.7 C | 42319 umhos/cm |  | 7.26 | 5.20 mg/L | 3.0 m | P413315 | 2323714 | ICE | EPA 8321B
RQ-2022-04-25-01 | Pine Island | GTMPINUT | gtmpinut1.1 | 02-May-2022 14:10 | 05-May-2022 22:46 | CHEMISTRY | W-E8321-MS | Imazapyr |  | 0.028 |  | 0.004 | 0.016 | ug/L | MS accuracy for some analytes could not be assessed due to high concentration of parameter in the spiked sample. | W-BRACKISH | 25.7 C | 42319 umhos/cm |  | 7.26 | 5.20 mg/L | 3.0 m | P413315 | 2323714 | ICE | EPA 8321B
RQ-2022-04-25-01 | Pine Island | GTMPINUT | gtmpinut1.1 | 02-May-2022 14:10 | 05-May-2022 22:46 | CHEMISTRY | W-E8321-MS | Ibuprofen |  | 0.02 | U | 0.02 | 0.08 | ug/L | MS accuracy for some analytes could not be assessed due to high concentration of parameter in the spiked sample. | W-BRACKISH | 25.7 C | 42319 umhos/cm |  | 7.26 | 5.20 mg/L | 3.0 m | P413315 | 2323714 | ICE | EPA 8321B
RQ-2022-04-25-01 | Pine Island | GTMPINUT | gtmpinut1.1 | 02-May-2022 14:10 | 05-May-2022 22:46 | CHEMISTRY | W-E8321-MS | Hydrocodone |  | 0.002 | U | 0.002 | 0.008 | ug/L | MS accuracy for some analytes could not be assessed due to high concentration of parameter in the spiked sample. | W-BRACKISH | 25.7 C | 42319 umhos/cm |  | 7.26 | 5.20 mg/L | 3.0 m | P413315 | 2323714 | ICE | EPA 8321B
RQ-2022-04-25-01 | Pine Island | GTMPINUT | gtmpinut1.1 | 02-May-2022 14:10 | 05-May-2022 22:46 | CHEMISTRY | W-E8321-MS | Fluridone |  | 0.0038 |  | 0.0008 | 0.0032 | ug/L | MS accuracy for some analytes could not be assessed due to high concentration of parameter in the spiked sample. | W-BRACKISH | 25.7 C | 42319 umhos/cm |  | 7.26 | 5.20 mg/L | 3.0 m | P413315 | 2323714 | ICE | EPA 8321B
RQ-2022-04-25-01 | Pine Island | GTMPINUT | gtmpinut1.1 | 02-May-2022 14:10 | 05-May-2022 22:46 | CHEMISTRY | W-E8321-MS | Fenuron |  | 0.032 | U | 0.032 | 0.064 | ug/L | MS accuracy for some analytes could not be assessed due to high concentration of parameter in the spiked sample. | W-BRACKISH | 25.7 C | 42319 umhos/cm |  | 7.26 | 5.20 mg/L | 3.0 m | P413315 | 2323714 | ICE | EPA 8321B
RQ-2022-04-25-01 | Pine Island | GTMPINUT | gtmpinut1.1 | 02-May-2022 14:10 | 05-May-2022 22:46 | CHEMISTRY | W-E8321-MS | Diuron |  | 0.002 | U | 0.002 | 0.008 | ug/L | MS accuracy for some analytes could not be assessed due to high concentration of parameter in the spiked sample. | W-BRACKISH | 25.7 C | 42319 umhos/cm |  | 7.26 | 5.20 mg/L | 3.0 m | P413315 | 2323714 | ICE | EPA 8321B
RQ-2022-04-25-01 | Pine Island | GTMPINUT | gtmpinut1.1 | 02-May-2022 14:10 | 05-May-2022 22:46 | CHEMISTRY | W-E8321-MS | Dinotefuran |  | 0.002 | U | 0.002 | 0.008 | ug/L | MS accuracy for some analytes could not be assessed due to high concentration of parameter in the spiked sample. | W-BRACKISH | 25.7 C | 42319 umhos/cm |  | 7.26 | 5.20 mg/L | 3.0 m | P413315 | 2323714 | ICE | EPA 8321B
RQ-2022-04-25-01 | Pine Island | GTMPINUT | gtmpinut1.1 | 02-May-2022 14:10 | 05-May-2022 22:46 | CHEMISTRY | W-E8321-MS | Clothianidin |  | 0.002 | U | 0.002 | 0.008 | ug/L | MS accuracy for some analytes could not be assessed due to high concentration of parameter in the spiked sample. | W-BRACKISH | 25.7 C | 42319 umhos/cm |  | 7.26 | 5.20 mg/L | 3.0 m | P413315 | 2323714 | ICE | EPA 8321B
RQ-2022-04-25-01 | Pine Island | GTMPINUT | gtmpinut1.1 | 02-May-2022 14:10 | 05-May-2022 22:46 | CHEMISTRY | W-E8321-MS | Carbamazepine |  | 0.0008 | U | 0.0008 | 0.0032 | ug/L | MS accuracy for some analytes could not be assessed due to high concentration of parameter in the spiked sample. | W-BRACKISH | 25.7 C | 42319 umhos/cm |  | 7.26 | 5.20 mg/L | 3.0 m | P413315 | 2323714 | ICE | EPA 8321B
RQ-2022-04-25-01 | Pine Island | GTMPINUT | gtmpinut1.1 | 02-May-2022 14:10 | 05-May-2022 22:46 | CHEMISTRY | W-E8321-MS | Benzovindiflupyr |  | 0.002 | U | 0.002 | 0.008 | ug/L | MS accuracy for some analytes could not be assessed due to high concentration of parameter in the spiked sample. | W-BRACKISH | 25.7 C | 42319 umhos/cm |  | 7.26 | 5.20 mg/L | 3.0 m | P413315 | 2323714 | ICE | EPA 8321B
RQ-2022-04-25-01 | Pine Island | GTMPINUT | gtmpinut1.1 | 02-May-2022 14:10 | 05-May-2022 22:46 | CHEMISTRY | W-E8321-MS | Bentazon |  | 0.0033 |  | 0.0008 | 0.0032 | ug/L | MS accuracy for some analytes could not be assessed due to high concentration of parameter in the spiked sample. | W-BRACKISH | 25.7 C | 42319 umhos/cm |  | 7.26 | 5.20 mg/L | 3.0 m | P413315 | 2323714 | ICE | EPA 8321B
RQ-2022-04-25-01 | Pine Island | GTMPINUT | gtmpinut1.1 | 02-May-2022 14:10 | 05-May-2022 22:46 | CHEMISTRY | W-E8321-MS | Afidopyropen |  | 0.002 | U | 0.002 | 0.008 | ug/L | MS accuracy for some analytes could not be assessed due to high concentration of parameter in the spiked sample. | W-BRACKISH | 25.7 C | 42319 umhos/cm |  | 7.26 | 5.20 mg/L | 3.0 m | P413315 | 2323714 | ICE | EPA 8321B
RQ-2022-04-25-01 | Pine Island | GTMPINUT | gtmpinut1.1 | 02-May-2022 14:10 | 05-May-2022 22:46 | CHEMISTRY | W-E8321-MS | Acetamiprid |  | 0.002 | U | 0.002 | 0.008 | ug/L | MS accuracy for some analytes could not be assessed due to high concentration of parameter in the spiked sample. | W-BRACKISH | 25.7 C | 42319 umhos/cm |  | 7.26 | 5.20 mg/L | 3.0 m | P413315 | 2323714 | ICE | EPA 8321B
RQ-2022-04-25-01 | Pine Island | GTMPINUT | gtmpinut1.1 | 02-May-2022 14:10 | 05-May-2022 22:46 | CHEMISTRY | W-E8321-MS | Acetaminophen |  | 0.008 | U | 0.008 | 0.032 | ug/L | MS accuracy for some analytes could not be assessed due to high concentration of parameter in the spiked sample. | W-BRACKISH | 25.7 C | 42319 umhos/cm |  | 7.26 | 5.20 mg/L | 3.0 m | P413315 | 2323714 | ICE | EPA 8321B
RQ-2022-04-25-01 | Pine Island | GTMPINUT | gtmpinut1.1 | 02-May-2022 14:10 | 05-May-2022 22:46 | CHEMISTRY | W-E8321-MS | 2,4,5-T | 39740 | 0.004 | U | 0.004 | 0.016 | ug/L | MS accuracy for some analytes could not be assessed due to high concentration of parameter in the spiked sample. | W-BRACKISH | 25.7 C | 42319 umhos/cm |  | 7.26 | 5.20 mg/L | 3.0 m | P413315 | 2323714 | ICE | EPA 8321B
RQ-2022-04-25-01 | Pine Island | GTMPINUT | gtmpinut1.1 | 02-May-2022 14:10 | 05-May-2022 22:46 | CHEMISTRY | W-E8321-MS | 2,4-D | 39730 | 0.0046 | I | 0.002 | 0.008 | ug/L | MS accuracy for some analytes could not be assessed due to high concentration of parameter in the spiked sample. | W-BRACKISH | 25.7 C | 42319 umhos/cm |  | 7.26 | 5.20 mg/L | 3.0 m | P413315 | 2323714 | ICE | EPA 8321B
RQ-2022-04-25-01 | Pine Island | GTMPINUT | gtmpinut1.1 | 02-May-2022 14:10 | 05-May-2022 15:49 | CHEMISTRY | W-E8321-DI | Sucralose |  | 0.23 |  | 0.01 | 0.04 | ug/L | MDL for some parameters elevated due to matrix interference. | W-BRACKISH | 25.7 C | 42319 umhos/cm |  | 7.26 | 5.20 mg/L | 3.0 m | P413319 | 2323714 | ICE | EPA 8321B
RQ-2022-04-25-01 | Pine Island | GTMPINUT | gtmpinut1.1 | 02-May-2022 14:10 | 05-May-2022 15:49 | CHEMISTRY | W-E8321-DI | Acesulfame K |  | 0.1 | U | 0.1 | 0.4 | ug/L | MDL for some parameters elevated due to matrix interference. | W-BRACKISH | 25.7 C | 42319 umhos/cm |  | 7.26 | 5.20 mg/L | 3.0 m | P413319 | 2323714 | ICE | EPA 8321B
RQ-2022-04-25-01 | Pellicer Creek | GTMPCNUT | gtmpcnut1.1 | 02-May-2022 13:51 | 06-May-2022 19:43 | CHEMISTRY | W-E8321-MS | Tolfenpyrad |  | 0.02 | U | 0.02 | 0.08 | ug/L | MDL for some parameters elevated due to matrix interference. MS accuracy for some analytes could not be assessed due to high concentration of parameter in the spiked sample. | W-BRACKISH | 25.9 C | 23968 umhos/cm |  | 7.01 | 4.3 mg/L | 1.1 m | P413315 | 2323715 | ICE | EPA 8321B
RQ-2022-04-25-01 | Pellicer Creek | GTMPCNUT | gtmpcnut1.1 | 02-May-2022 13:51 | 06-May-2022 19:43 | CHEMISTRY | W-E8321-MS | Thiamethoxam |  | 0.02 | U | 0.02 | 0.08 | ug/L | MDL for some parameters elevated due to matrix interference. MS accuracy for some analytes could not be assessed due to high concentration of parameter in the spiked sample. | W-BRACKISH | 25.9 C | 23968 umhos/cm |  | 7.01 | 4.3 mg/L | 1.1 m | P413315 | 2323715 | ICE | EPA 8321B
RQ-2022-04-25-01 | Pellicer Creek | GTMPCNUT | gtmpcnut1.1 | 02-May-2022 13:51 | 06-May-2022 19:43 | CHEMISTRY | W-E8321-MS | Pyraclostrobin |  | 0.02 | U | 0.02 | 0.08 | ug/L | MDL for some parameters elevated due to matrix interference. MS accuracy for some analytes could not be assessed due to high concentration of parameter in the spiked sample. | W-BRACKISH | 25.9 C | 23968 umhos/cm |  | 7.01 | 4.3 mg/L | 1.1 m | P413315 | 2323715 | ICE | EPA 8321B
RQ-2022-04-25-01 | Pellicer Creek | GTMPCNUT | gtmpcnut1.1 | 02-May-2022 13:51 | 06-May-2022 19:43 | CHEMISTRY | W-E8321-MS | Mandestrobin |  | 0.02 | U | 0.02 | 0.08 | ug/L | MDL for some parameters elevated due to matrix interference. MS accuracy for some analytes could not be assessed due to high concentration of parameter in the spiked sample. | W-BRACKISH | 25.9 C | 23968 umhos/cm |  | 7.01 | 4.3 mg/L | 1.1 m | P413315 | 2323715 | ICE | EPA 8321B
RQ-2022-04-25-01 | Pellicer Creek | GTMPCNUT | gtmpcnut1.1 | 02-May-2022 13:51 | 06-May-2022 19:43 | CHEMISTRY | W-E8321-MS | Linuron |  | 0.04 | U | 0.04 | 0.16 | ug/L | MDL for some parameters elevated due to matrix interference. MS accuracy for some analytes could not be assessed due to high concentration of parameter in the spiked sample. | W-BRACKISH | 25.9 C | 23968 umhos/cm |  | 7.01 | 4.3 mg/L | 1.1 m | P413315 | 2323715 | ICE | EPA 8321B
RQ-2022-04-25-01 | Pellicer Creek | GTMPCNUT | gtmpcnut1.1 | 02-May-2022 13:51 | 06-May-2022 19:43 | CHEMISTRY | W-E8321-MS | Imidacloprid |  | 0.02 | U | 0.02 | 0.08 | ug/L | MDL for some parameters elevated due to matrix interference. MS accuracy for some analytes could not be assessed due to high concentration of parameter in the spiked sample. | W-BRACKISH | 25.9 C | 23968 umhos/cm |  | 7.01 | 4.3 mg/L | 1.1 m | P413315 | 2323715 | ICE | EPA 8321B
RQ-2022-04-25-01 | Pellicer Creek | GTMPCNUT | gtmpcnut1.1 | 02-May-2022 13:51 | 06-May-2022 19:43 | CHEMISTRY | W-E8321-MS | Fluridone |  | 0.008 | U | 0.008 | 0.032 | ug/L | MDL for some parameters elevated due to matrix interference. MS accuracy for some analytes could not be assessed due to high concentration of parameter in the spiked sample. | W-BRACKISH | 25.9 C | 23968 umhos/cm |  | 7.01 | 4.3 mg/L | 1.1 m | P413315 | 2323715 | ICE | EPA 8321B
RQ-2022-04-25-01 | Pellicer Creek | GTMPCNUT | gtmpcnut1.1 | 02-May-2022 13:51 | 06-May-2022 19:43 | CHEMISTRY | W-E8321-MS | Fenuron |  | 0.32 | U | 0.32 | 0.64 | ug/L | MDL for some parameters elevated due to matrix interference. MS accuracy for some analytes could not be assessed due to high concentration of parameter in the spiked sample. | W-BRACKISH | 25.9 C | 23968 umhos/cm |  | 7.01 | 4.3 mg/L | 1.1 m | P413315 | 2323715 | ICE | EPA 8321B
RQ-2022-04-25-01 | Pellicer Creek | GTMPCNUT | gtmpcnut1.1 | 02-May-2022 13:51 | 06-May-2022 19:43 | CHEMISTRY | W-E8321-MS | Diuron |  | 0.02 | U | 0.02 | 0.08 | ug/L | MDL for some parameters elevated due to matrix interference. MS accuracy for some analytes could not be assessed due to high concentration of parameter in the spiked sample. | W-BRACKISH | 25.9 C | 23968 umhos/cm |  | 7.01 | 4.3 mg/L | 1.1 m | P413315 | 2323715 | ICE | EPA 8321B
RQ-2022-04-25-01 | Pellicer Creek | GTMPCNUT | gtmpcnut1.1 | 02-May-2022 13:51 | 06-May-2022 19:43 | CHEMISTRY | W-E8321-MS | Dinotefuran |  | 0.02 | U | 0.02 | 0.08 | ug/L | MDL for some parameters elevated due to matrix interference. MS accuracy for some analytes could not be assessed due to high concentration of parameter in the spiked sample. | W-BRACKISH | 25.9 C | 23968 umhos/cm |  | 7.01 | 4.3 mg/L | 1.1 m | P413315 | 2323715 | ICE | EPA 8321B
RQ-2022-04-25-01 | Pellicer Creek | GTMPCNUT | gtmpcnut1.1 | 02-May-2022 13:51 | 06-May-2022 19:43 | CHEMISTRY | W-E8321-MS | Clothianidin |  | 0.02 | U | 0.02 | 0.08 | ug/L | MDL for some parameters elevated due to matrix interference. MS accuracy for some analytes could not be assessed due to high concentration of parameter in the spiked sample. | W-BRACKISH | 25.9 C | 23968 umhos/cm |  | 7.01 | 4.3 mg/L | 1.1 m | P413315 | 2323715 | ICE | EPA 8321B
RQ-2022-04-25-01 | Pellicer Creek | GTMPCNUT | gtmpcnut1.1 | 02-May-2022 13:51 | 06-May-2022 19:43 | CHEMISTRY | W-E8321-MS | Benzovindiflupyr |  | 0.02 | U | 0.02 | 0.08 | ug/L | MDL for some parameters elevated due to matrix interference. MS accuracy for some analytes could not be assessed due to high concentration of parameter in the spiked sample. | W-BRACKISH | 25.9 C | 23968 umhos/cm |  | 7.01 | 4.3 mg/L | 1.1 m | P413315 | 2323715 | ICE | EPA 8321B
RQ-2022-04-25-01 | Pellicer Creek | GTMPCNUT | gtmpcnut1.1 | 02-May-2022 13:51 | 06-May-2022 19:43 | CHEMISTRY | W-E8321-MS | Afidopyropen |  | 0.02 | U | 0.02 | 0.08 | ug/L | MDL for some parameters elevated due to matrix interference. MS accuracy for some analytes could not be assessed due to high concentration of parameter in the spiked sample. | W-BRACKISH | 25.9 C | 23968 umhos/cm |  | 7.01 | 4.3 mg/L | 1.1 m | P413315 | 2323715 | ICE | EPA 8321B
RQ-2022-04-25-01 | Pellicer Creek | GTMPCNUT | gtmpcnut1.1 | 02-May-2022 13:51 | 06-May-2022 19:43 | CHEMISTRY | W-E8321-MS | Acetamiprid |  | 0.02 | U | 0.02 | 0.08 | ug/L | MDL for some parameters elevated due to matrix interference. MS accuracy for some analytes could not be assessed due to high concentration of parameter in the spiked sample. | W-BRACKISH | 25.9 C | 23968 umhos/cm |  | 7.01 | 4.3 mg/L | 1.1 m | P413315 | 2323715 | ICE | EPA 8321B
RQ-2022-04-25-01 | Pellicer Creek | GTMPCNUT | gtmpcnut1.1 | 02-May-2022 13:51 | 06-May-2022 15:13 | CHEMISTRY | W-E8321-DI | Glyphosate |  | 10 | U | 10 | 40 | ug/L | MDL for some parameters elevated due to matrix interference. | W-BRACKISH | 25.9 C | 23968 umhos/cm |  | 7.01 | 4.3 mg/L | 1.1 m | P413319 | 2323715 | ICE | EPA 8321B
RQ-2022-04-25-01 | Pellicer Creek | GTMPCNUT | gtmpcnut1.1 | 02-May-2022 13:51 | 06-May-2022 15:13 | CHEMISTRY | W-E8321-DI | Glufosinate |  | 10 | U | 10 | 40 | ug/L | MDL for some parameters elevated due to matrix interference. | W-BRACKISH | 25.9 C | 23968 umhos/cm |  | 7.01 | 4.3 mg/L | 1.1 m | P413319 | 2323715 | ICE | EPA 8321B
RQ-2022-04-25-01 | Pellicer Creek | GTMPCNUT | gtmpcnut1.1 | 02-May-2022 13:51 | 06-May-2022 15:13 | CHEMISTRY | W-E8321-DI | AMPA |  | 10 | U | 10 | 40 | ug/L | MDL for some parameters elevated due to matrix interference. | W-BRACKISH | 25.9 C | 23968 umhos/cm |  | 7.01 | 4.3 mg/L | 1.1 m | P413319 | 2323715 | ICE | EPA 8321B
RQ-2022-04-25-01 | Pellicer Creek | GTMPCNUT | gtmpcnut1.1 | 02-May-2022 13:51 | 06-May-2022 07:12 | CHEMISTRY | W-E8321-DI | Endothall |  | 0.25 | U | 0.25 | 1 | ug/L | MDL for some parameters elevated due to matrix interference. | W-BRACKISH | 25.9 C | 23968 umhos/cm |  | 7.01 | 4.3 mg/L | 1.1 m | P413319 | 2323715 | ICE | EPA 8321B
RQ-2022-04-25-01 | Pellicer Creek | GTMPCNUT | gtmpcnut1.1 | 02-May-2022 13:51 | 05-May-2022 23:04 | CHEMISTRY | W-E8321-MS | Triclopyr |  | 0.004 | U | 0.004 | 0.016 | ug/L | MDL for some parameters elevated due to matrix interference. MS accuracy for some analytes could not be assessed due to high concentration of parameter in the spiked sample. | W-BRACKISH | 25.9 C | 23968 umhos/cm |  | 7.01 | 4.3 mg/L | 1.1 m | P413315 | 2323715 | ICE | EPA 8321B
RQ-2022-04-25-01 | Pellicer Creek | GTMPCNUT | gtmpcnut1.1 | 02-May-2022 13:51 | 05-May-2022 23:04 | CHEMISTRY | W-E8321-MS | Silvex | 39760 | 0.004 | U | 0.004 | 0.016 | ug/L | MDL for some parameters elevated due to matrix interference. MS accuracy for some analytes could not be assessed due to high concentration of parameter in the spiked sample. | W-BRACKISH | 25.9 C | 23968 umhos/cm |  | 7.01 | 4.3 mg/L | 1.1 m | P413315 | 2323715 | ICE | EPA 8321B
RQ-2022-04-25-01 | Pellicer Creek | GTMPCNUT | gtmpcnut1.1 | 02-May-2022 13:51 | 05-May-2022 23:04 | CHEMISTRY | W-E8321-MS | Primidone |  | 0.004 | U | 0.004 | 0.016 | ug/L | MDL for some parameters elevated due to matrix interference. MS accuracy for some analytes could not be assessed due to high concentration of parameter in the spiked sample. | W-BRACKISH | 25.9 C | 23968 umhos/cm |  | 7.01 | 4.3 mg/L | 1.1 m | P413315 | 2323715 | ICE | EPA 8321B
RQ-2022-04-25-01 | Pellicer Creek | GTMPCNUT | gtmpcnut1.1 | 02-May-2022 13:51 | 05-May-2022 23:04 | CHEMISTRY | W-E8321-MS | Naproxen |  | 0.008 | U | 0.008 | 0.032 | ug/L | MDL for some parameters elevated due to matrix interference. MS accuracy for some analytes could not be assessed due to high concentration of parameter in the spiked sample. | W-BRACKISH | 25.9 C | 23968 umhos/cm |  | 7.01 | 4.3 mg/L | 1.1 m | P413315 | 2323715 | ICE | EPA 8321B
RQ-2022-04-25-01 | Pellicer Creek | GTMPCNUT | gtmpcnut1.1 | 02-May-2022 13:51 | 05-May-2022 23:04 | CHEMISTRY | W-E8321-MS | MCPP |  | 0.004 | U | 0.004 | 0.016 | ug/L | MDL for some parameters elevated due to matrix interference. MS accuracy for some analytes could not be assessed due to high concentration of parameter in the spiked sample. | W-BRACKISH | 25.9 C | 23968 umhos/cm |  | 7.01 | 4.3 mg/L | 1.1 m | P413315 | 2323715 | ICE | EPA 8321B
RQ-2022-04-25-01 | Pellicer Creek | GTMPCNUT | gtmpcnut1.1 | 02-May-2022 13:51 | 05-May-2022 23:04 | CHEMISTRY | W-E8321-MS | Imazapyr |  | 0.027 |  | 0.004 | 0.016 | ug/L | MDL for some parameters elevated due to matrix interference. MS accuracy for some analytes could not be assessed due to high concentration of parameter in the spiked sample. | W-BRACKISH | 25.9 C | 23968 umhos/cm |  | 7.01 | 4.3 mg/L | 1.1 m | P413315 | 2323715 | ICE | EPA 8321B
RQ-2022-04-25-01 | Pellicer Creek | GTMPCNUT | gtmpcnut1.1 | 02-May-2022 13:51 | 05-May-2022 23:04 | CHEMISTRY | W-E8321-MS | Ibuprofen |  | 0.02 | U | 0.02 | 0.08 | ug/L | MDL for some parameters elevated due to matrix interference. MS accuracy for some analytes could not be assessed due to high concentration of parameter in the spiked sample. | W-BRACKISH | 25.9 C | 23968 umhos/cm |  | 7.01 | 4.3 mg/L | 1.1 m | P413315 | 2323715 | ICE | EPA 8321B
RQ-2022-04-25-01 | Pellicer Creek | GTMPCNUT | gtmpcnut1.1 | 02-May-2022 13:51 | 05-May-2022 23:04 | CHEMISTRY | W-E8321-MS | Hydrocodone |  | 0.002 | U | 0.002 | 0.008 | ug/L | MDL for some parameters elevated due to matrix interference. MS accuracy for some analytes could not be assessed due to high concentration of parameter in the spiked sample. | W-BRACKISH | 25.9 C | 23968 umhos/cm |  | 7.01 | 4.3 mg/L | 1.1 m | P413315 | 2323715 | ICE | EPA 8321B
RQ-2022-04-25-01 | Pellicer Creek | GTMPCNUT | gtmpcnut1.1 | 02-May-2022 13:51 | 05-May-2022 23:04 | CHEMISTRY | W-E8321-MS | Carbamazepine |  | 0.0008 | U | 0.0008 | 0.0032 | ug/L | MDL for some parameters elevated due to matrix interference. MS accuracy for some analytes could not be assessed due to high concentration of parameter in the spiked sample. | W-BRACKISH | 25.9 C | 23968 umhos/cm |  | 7.01 | 4.3 mg/L | 1.1 m | P413315 | 2323715 | ICE | EPA 8321B
RQ-2022-04-25-01 | Pellicer Creek | GTMPCNUT | gtmpcnut1.1 | 02-May-2022 13:51 | 05-May-2022 23:04 | CHEMISTRY | W-E8321-MS | Bentazon |  | 0.0014 | I | 0.0008 | 0.0032 | ug/L | MDL for some parameters elevated due to matrix interference. MS accuracy for some analytes could not be assessed due to high concentration of parameter in the spiked sample. | W-BRACKISH | 25.9 C | 23968 umhos/cm |  | 7.01 | 4.3 mg/L | 1.1 m | P413315 | 2323715 | ICE | EPA 8321B
RQ-2022-04-25-01 | Pellicer Creek | GTMPCNUT | gtmpcnut1.1 | 02-May-2022 13:51 | 05-May-2022 23:04 | CHEMISTRY | W-E8321-MS | Acetaminophen |  | 0.008 | U | 0.008 | 0.032 | ug/L | MDL for some parameters elevated due to matrix interference. MS accuracy for some analytes could not be assessed due to high concentration of parameter in the spiked sample. | W-BRACKISH | 25.9 C | 23968 umhos/cm |  | 7.01 | 4.3 mg/L | 1.1 m | P413315 | 2323715 | ICE | EPA 8321B
RQ-2022-04-25-01 | Pellicer Creek | GTMPCNUT | gtmpcnut1.1 | 02-May-2022 13:51 | 05-May-2022 23:04 | CHEMISTRY | W-E8321-MS | 2,4,5-T | 39740 | 0.004 | U | 0.004 | 0.016 | ug/L | MDL for some parameters elevated due to matrix interference. MS accuracy for some analytes could not be assessed due to high concentration of parameter in the spiked sample. | W-BRACKISH | 25.9 C | 23968 umhos/cm |  | 7.01 | 4.3 mg/L | 1.1 m | P413315 | 2323715 | ICE | EPA 8321B
RQ-2022-04-25-01 | Pellicer Creek | GTMPCNUT | gtmpcnut1.1 | 02-May-2022 13:51 | 05-May-2022 23:04 | CHEMISTRY | W-E8321-MS | 2,4-D | 39730 | 0.002 | U | 0.002 | 0.008 | ug/L | MDL for some parameters elevated due to matrix interference. MS accuracy for some analytes could not be assessed due to high concentration of parameter in the spiked sample. | W-BRACKISH | 25.9 C | 23968 umhos/cm |  | 7.01 | 4.3 mg/L | 1.1 m | P413315 | 2323715 | ICE | EPA 8321B
RQ-2022-04-25-01 | Pellicer Creek | GTMPCNUT | gtmpcnut1.1 | 02-May-2022 13:51 | 05-May-2022 16:04 | CHEMISTRY | W-E8321-DI | Sucralose |  | 0.48 |  | 0.01 | 0.04 | ug/L | MDL for some parameters elevated due to matrix interference. | W-BRACKISH | 25.9 C | 23968 umhos/cm |  | 7.01 | 4.3 mg/L | 1.1 m | P413319 | 2323715 | ICE | EPA 8321B
RQ-2022-04-25-01 | Pellicer Creek | GTMPCNUT | gtmpcnut1.1 | 02-May-2022 13:51 | 05-May-2022 16:04 | CHEMISTRY | W-E8321-DI | Acesulfame K |  | 0.1 | U | 0.1 | 0.4 | ug/L | MDL for some parameters elevated due to matrix interference. | W-BRACKISH | 25.9 C | 23968 umhos/cm |  | 7.01 | 4.3 mg/L | 1.1 m | P413319 | 2323715 | ICE | EPA 8321B
RQ-2022-04-25-01 | Fort Matanzas | GTMFMNUT | gtmfmnut1.1 | 02-May-2022 11:36 | 06-May-2022 14:34 | CHEMISTRY | W-E8321-DI | Glyphosate |  | 10 | U | 10 | 40 | ug/L | MDL for some parameters elevated due to matrix interference. | W-SURF-SLT | 24.9 C | 53941 umhos/cm |  | 7.89 | 5.56 mg/L | 3.0 m | P413319 | 2323712 | ICE | EPA 8321B
RQ-2022-04-25-01 | Fort Matanzas | GTMFMNUT | gtmfmnut1.1 | 02-May-2022 11:36 | 06-May-2022 14:34 | CHEMISTRY | W-E8321-DI | Glufosinate |  | 10 | U | 10 | 40 | ug/L | MDL for some parameters elevated due to matrix interference. | W-SURF-SLT | 24.9 C | 53941 umhos/cm |  | 7.89 | 5.56 mg/L | 3.0 m | P413319 | 2323712 | ICE | EPA 8321B
RQ-2022-04-25-01 | Fort Matanzas | GTMFMNUT | gtmfmnut1.1 | 02-May-2022 11:36 | 06-May-2022 14:34 | CHEMISTRY | W-E8321-DI | AMPA |  | 10 | U | 10 | 40 | ug/L | MDL for some parameters elevated due to matrix interference. | W-SURF-SLT | 24.9 C | 53941 umhos/cm |  | 7.89 | 5.56 mg/L | 3.0 m | P413319 | 2323712 | ICE | EPA 8321B
RQ-2022-04-25-01 | Fort Matanzas | GTMFMNUT | gtmfmnut1.1 | 02-May-2022 11:36 | 06-May-2022 06:33 | CHEMISTRY | W-E8321-DI | Endothall |  | 0.25 | U | 0.25 | 1 | ug/L | MDL for some parameters elevated due to matrix interference. | W-SURF-SLT | 24.9 C | 53941 umhos/cm |  | 7.89 | 5.56 mg/L | 3.0 m | P413319 | 2323712 | ICE | EPA 8321B
RQ-2022-04-25-01 | Fort Matanzas | GTMFMNUT | gtmfmnut1.1 | 02-May-2022 11:36 | 05-May-2022 22:11 | CHEMISTRY | W-E8321-MS | Triclopyr |  | 0.004 | U | 0.004 | 0.016 | ug/L | MS accuracy for some analytes could not be assessed due to high concentration of parameter in the spiked sample. | W-SURF-SLT | 24.9 C | 53941 umhos/cm |  | 7.89 | 5.56 mg/L | 3.0 m | P413315 | 2323712 | ICE | EPA 8321B
RQ-2022-04-25-01 | Fort Matanzas | GTMFMNUT | gtmfmnut1.1 | 02-May-2022 11:36 | 05-May-2022 22:11 | CHEMISTRY | W-E8321-MS | Tolfenpyrad |  | 0.002 | U | 0.002 | 0.008 | ug/L | MS accuracy for some analytes could not be assessed due to high concentration of parameter in the spiked sample. | W-SURF-SLT | 24.9 C | 53941 umhos/cm |  | 7.89 | 5.56 mg/L | 3.0 m | P413315 | 2323712 | ICE | EPA 8321B
RQ-2022-04-25-01 | Fort Matanzas | GTMFMNUT | gtmfmnut1.1 | 02-May-2022 11:36 | 05-May-2022 22:11 | CHEMISTRY | W-E8321-MS | Thiamethoxam |  | 0.002 | U | 0.002 | 0.008 | ug/L | MS accuracy for some analytes could not be assessed due to high concentration of parameter in the spiked sample. | W-SURF-SLT | 24.9 C | 53941 umhos/cm |  | 7.89 | 5.56 mg/L | 3.0 m | P413315 | 2323712 | ICE | EPA 8321B
RQ-2022-04-25-01 | Fort Matanzas | GTMFMNUT | gtmfmnut1.1 | 02-May-2022 11:36 | 05-May-2022 22:11 | CHEMISTRY | W-E8321-MS | Silvex | 39760 | 0.004 | U | 0.004 | 0.016 | ug/L | MS accuracy for some analytes could not be assessed due to high concentration of parameter in the spiked sample. | W-SURF-SLT | 24.9 C | 53941 umhos/cm |  | 7.89 | 5.56 mg/L | 3.0 m | P413315 | 2323712 | ICE | EPA 8321B
RQ-2022-04-25-01 | Fort Matanzas | GTMFMNUT | gtmfmnut1.1 | 02-May-2022 11:36 | 05-May-2022 22:11 | CHEMISTRY | W-E8321-MS | Pyraclostrobin |  | 0.002 | U | 0.002 | 0.008 | ug/L | MS accuracy for some analytes could not be assessed due to high concentration of parameter in the spiked sample. | W-SURF-SLT | 24.9 C | 53941 umhos/cm |  | 7.89 | 5.56 mg/L | 3.0 m | P413315 | 2323712 | ICE | EPA 8321B
RQ-2022-04-25-01 | Fort Matanzas | GTMFMNUT | gtmfmnut1.1 | 02-May-2022 11:36 | 05-May-2022 22:11 | CHEMISTRY | W-E8321-MS | Primidone |  | 0.004 | U | 0.004 | 0.016 | ug/L | MS accuracy for some analytes could not be assessed due to high concentration of parameter in the spiked sample. | W-SURF-SLT | 24.9 C | 53941 umhos/cm |  | 7.89 | 5.56 mg/L | 3.0 m | P413315 | 2323712 | ICE | EPA 8321B
RQ-2022-04-25-01 | Fort Matanzas | GTMFMNUT | gtmfmnut1.1 | 02-May-2022 11:36 | 05-May-2022 22:11 | CHEMISTRY | W-E8321-MS | Naproxen |  | 0.008 | U | 0.008 | 0.032 | ug/L | MS accuracy for some analytes could not be assessed due to high concentration of parameter in the spiked sample. | W-SURF-SLT | 24.9 C | 53941 umhos/cm |  | 7.89 | 5.56 mg/L | 3.0 m | P413315 | 2323712 | ICE | EPA 8321B
RQ-2022-04-25-01 | Fort Matanzas | GTMFMNUT | gtmfmnut1.1 | 02-May-2022 11:36 | 05-May-2022 22:11 | CHEMISTRY | W-E8321-MS | MCPP |  | 0.004 | U | 0.004 | 0.016 | ug/L | MS accuracy for some analytes could not be assessed due to high concentration of parameter in the spiked sample. | W-SURF-SLT | 24.9 C | 53941 umhos/cm |  | 7.89 | 5.56 mg/L | 3.0 m | P413315 | 2323712 | ICE | EPA 8321B
RQ-2022-04-25-01 | Fort Matanzas | GTMFMNUT | gtmfmnut1.1 | 02-May-2022 11:36 | 05-May-2022 22:11 | CHEMISTRY | W-E8321-MS | Mandestrobin |  | 0.002 | U | 0.002 | 0.008 | ug/L | MS accuracy for some analytes could not be assessed due to high concentration of parameter in the spiked sample. | W-SURF-SLT | 24.9 C | 53941 umhos/cm |  | 7.89 | 5.56 mg/L | 3.0 m | P413315 | 2323712 | ICE | EPA 8321B
RQ-2022-04-25-01 | Fort Matanzas | GTMFMNUT | gtmfmnut1.1 | 02-May-2022 11:36 | 05-May-2022 22:11 | CHEMISTRY | W-E8321-MS | Linuron |  | 0.004 | U | 0.004 | 0.016 | ug/L | MS accuracy for some analytes could not be assessed due to high concentration of parameter in the spiked sample. | W-SURF-SLT | 24.9 C | 53941 umhos/cm |  | 7.89 | 5.56 mg/L | 3.0 m | P413315 | 2323712 | ICE | EPA 8321B
RQ-2022-04-25-01 | Fort Matanzas | GTMFMNUT | gtmfmnut1.1 | 02-May-2022 11:36 | 05-May-2022 22:11 | CHEMISTRY | W-E8321-MS | Imidacloprid |  | 0.002 | U | 0.002 | 0.008 | ug/L | MS accuracy for some analytes could not be assessed due to high concentration of parameter in the spiked sample. | W-SURF-SLT | 24.9 C | 53941 umhos/cm |  | 7.89 | 5.56 mg/L | 3.0 m | P413315 | 2323712 | ICE | EPA 8321B
RQ-2022-04-25-01 | Fort Matanzas | GTMFMNUT | gtmfmnut1.1 | 02-May-2022 11:36 | 05-May-2022 22:11 | CHEMISTRY | W-E8321-MS | Imazapyr |  | 0.0044 | I | 0.004 | 0.016 | ug/L | MS accuracy for some analytes could not be assessed due to high concentration of parameter in the spiked sample. | W-SURF-SLT | 24.9 C | 53941 umhos/cm |  | 7.89 | 5.56 mg/L | 3.0 m | P413315 | 2323712 | ICE | EPA 8321B
RQ-2022-04-25-01 | Fort Matanzas | GTMFMNUT | gtmfmnut1.1 | 02-May-2022 11:36 | 05-May-2022 22:11 | CHEMISTRY | W-E8321-MS | Ibuprofen |  | 0.02 | U | 0.02 | 0.08 | ug/L | MS accuracy for some analytes could not be assessed due to high concentration of parameter in the spiked sample. | W-SURF-SLT | 24.9 C | 53941 umhos/cm |  | 7.89 | 5.56 mg/L | 3.0 m | P413315 | 2323712 | ICE | EPA 8321B
RQ-2022-04-25-01 | Fort Matanzas | GTMFMNUT | gtmfmnut1.1 | 02-May-2022 11:36 | 05-May-2022 22:11 | CHEMISTRY | W-E8321-MS | Hydrocodone |  | 0.002 | U | 0.002 | 0.008 | ug/L | MS accuracy for some analytes could not be assessed due to high concentration of parameter in the spiked sample. | W-SURF-SLT | 24.9 C | 53941 umhos/cm |  | 7.89 | 5.56 mg/L | 3.0 m | P413315 | 2323712 | ICE | EPA 8321B
RQ-2022-04-25-01 | Fort Matanzas | GTMFMNUT | gtmfmnut1.1 | 02-May-2022 11:36 | 05-May-2022 22:11 | CHEMISTRY | W-E8321-MS | Fluridone |  | 0.0008 | U | 0.0008 | 0.0032 | ug/L | MS accuracy for some analytes could not be assessed due to high concentration of parameter in the spiked sample. | W-SURF-SLT | 24.9 C | 53941 umhos/cm |  | 7.89 | 5.56 mg/L | 3.0 m | P413315 | 2323712 | ICE | EPA 8321B
RQ-2022-04-25-01 | Fort Matanzas | GTMFMNUT | gtmfmnut1.1 | 02-May-2022 11:36 | 05-May-2022 22:11 | CHEMISTRY | W-E8321-MS | Fenuron |  | 0.032 | U | 0.032 | 0.064 | ug/L | MS accuracy for some analytes could not be assessed due to high concentration of parameter in the spiked sample. | W-SURF-SLT | 24.9 C | 53941 umhos/cm |  | 7.89 | 5.56 mg/L | 3.0 m | P413315 | 2323712 | ICE | EPA 8321B
RQ-2022-04-25-01 | Fort Matanzas | GTMFMNUT | gtmfmnut1.1 | 02-May-2022 11:36 | 05-May-2022 22:11 | CHEMISTRY | W-E8321-MS | Diuron |  | 0.002 | U | 0.002 | 0.008 | ug/L | MS accuracy for some analytes could not be assessed due to high concentration of parameter in the spiked sample. | W-SURF-SLT | 24.9 C | 53941 umhos/cm |  | 7.89 | 5.56 mg/L | 3.0 m | P413315 | 2323712 | ICE | EPA 8321B
RQ-2022-04-25-01 | Fort Matanzas | GTMFMNUT | gtmfmnut1.1 | 02-May-2022 11:36 | 05-May-2022 22:11 | CHEMISTRY | W-E8321-MS | Dinotefuran |  | 0.002 | U | 0.002 | 0.008 | ug/L | MS accuracy for some analytes could not be assessed due to high concentration of parameter in the spiked sample. | W-SURF-SLT | 24.9 C | 53941 umhos/cm |  | 7.89 | 5.56 mg/L | 3.0 m | P413315 | 2323712 | ICE | EPA 8321B
RQ-2022-04-25-01 | Fort Matanzas | GTMFMNUT | gtmfmnut1.1 | 02-May-2022 11:36 | 05-May-2022 22:11 | CHEMISTRY | W-E8321-MS | Clothianidin |  | 0.002 | U | 0.002 | 0.008 | ug/L | MS accuracy for some analytes could not be assessed due to high concentration of parameter in the spiked sample. | W-SURF-SLT | 24.9 C | 53941 umhos/cm |  | 7.89 | 5.56 mg/L | 3.0 m | P413315 | 2323712 | ICE | EPA 8321B
RQ-2022-04-25-01 | Fort Matanzas | GTMFMNUT | gtmfmnut1.1 | 02-May-2022 11:36 | 05-May-2022 22:11 | CHEMISTRY | W-E8321-MS | Carbamazepine |  | 0.0008 | U | 0.0008 | 0.0032 | ug/L | MS accuracy for some analytes could not be assessed due to high concentration of parameter in the spiked sample. | W-SURF-SLT | 24.9 C | 53941 umhos/cm |  | 7.89 | 5.56 mg/L | 3.0 m | P413315 | 2323712 | ICE | EPA 8321B
RQ-2022-04-25-01 | Fort Matanzas | GTMFMNUT | gtmfmnut1.1 | 02-May-2022 11:36 | 05-May-2022 22:11 | CHEMISTRY | W-E8321-MS | Benzovindiflupyr |  | 0.002 | U | 0.002 | 0.008 | ug/L | MS accuracy for some analytes could not be assessed due to high concentration of parameter in the spiked sample. | W-SURF-SLT | 24.9 C | 53941 umhos/cm |  | 7.89 | 5.56 mg/L | 3.0 m | P413315 | 2323712 | ICE | EPA 8321B
RQ-2022-04-25-01 | Fort Matanzas | GTMFMNUT | gtmfmnut1.1 | 02-May-2022 11:36 | 05-May-2022 22:11 | CHEMISTRY | W-E8321-MS | Bentazon |  | 0.0013 | I | 0.0008 | 0.0032 | ug/L | MS accuracy for some analytes could not be assessed due to high concentration of parameter in the spiked sample. | W-SURF-SLT | 24.9 C | 53941 umhos/cm |  | 7.89 | 5.56 mg/L | 3.0 m | P413315 | 2323712 | ICE | EPA 8321B
RQ-2022-04-25-01 | Fort Matanzas | GTMFMNUT | gtmfmnut1.1 | 02-May-2022 11:36 | 05-May-2022 22:11 | CHEMISTRY | W-E8321-MS | Afidopyropen |  | 0.002 | U | 0.002 | 0.008 | ug/L | MS accuracy for some analytes could not be assessed due to high concentration of parameter in the spiked sample. | W-SURF-SLT | 24.9 C | 53941 umhos/cm |  | 7.89 | 5.56 mg/L | 3.0 m | P413315 | 2323712 | ICE | EPA 8321B
RQ-2022-04-25-01 | Fort Matanzas | GTMFMNUT | gtmfmnut1.1 | 02-May-2022 11:36 | 05-May-2022 22:11 | CHEMISTRY | W-E8321-MS | Acetamiprid |  | 0.002 | U | 0.002 | 0.008 | ug/L | MS accuracy for some analytes could not be assessed due to high concentration of parameter in the spiked sample. | W-SURF-SLT | 24.9 C | 53941 umhos/cm |  | 7.89 | 5.56 mg/L | 3.0 m | P413315 | 2323712 | ICE | EPA 8321B
RQ-2022-04-25-01 | Fort Matanzas | GTMFMNUT | gtmfmnut1.1 | 02-May-2022 11:36 | 05-May-2022 22:11 | CHEMISTRY | W-E8321-MS | Acetaminophen |  | 0.008 | U | 0.008 | 0.032 | ug/L | MS accuracy for some analytes could not be assessed due to high concentration of parameter in the spiked sample. | W-SURF-SLT | 24.9 C | 53941 umhos/cm |  | 7.89 | 5.56 mg/L | 3.0 m | P413315 | 2323712 | ICE | EPA 8321B
RQ-2022-04-25-01 | Fort Matanzas | GTMFMNUT | gtmfmnut1.1 | 02-May-2022 11:36 | 05-May-2022 22:11 | CHEMISTRY | W-E8321-MS | 2,4,5-T | 39740 | 0.004 | U | 0.004 | 0.016 | ug/L | MS accuracy for some analytes could not be assessed due to high concentration of parameter in the spiked sample. | W-SURF-SLT | 24.9 C | 53941 umhos/cm |  | 7.89 | 5.56 mg/L | 3.0 m | P413315 | 2323712 | ICE | EPA 8321B
RQ-2022-04-25-01 | Fort Matanzas | GTMFMNUT | gtmfmnut1.1 | 02-May-2022 11:36 | 05-May-2022 22:11 | CHEMISTRY | W-E8321-MS | 2,4-D | 39730 | 0.002 | U | 0.002 | 0.008 | ug/L | MS accuracy for some analytes could not be assessed due to high concentration of parameter in the spiked sample. | W-SURF-SLT | 24.9 C | 53941 umhos/cm |  | 7.89 | 5.56 mg/L | 3.0 m | P413315 | 2323712 | ICE | EPA 8321B
RQ-2022-04-25-01 | Fort Matanzas | GTMFMNUT | gtmfmnut1.1 | 02-May-2022 11:36 | 05-May-2022 15:19 | CHEMISTRY | W-E8321-DI | Sucralose |  | 0.032 | I | 0.01 | 0.04 | ug/L | MDL for some parameters elevated due to matrix interference. | W-SURF-SLT | 24.9 C | 53941 umhos/cm |  | 7.89 | 5.56 mg/L | 3.0 m | P413319 | 2323712 | ICE | EPA 8321B
RQ-2022-04-25-01 | Fort Matanzas | GTMFMNUT | gtmfmnut1.1 | 02-May-2022 11:36 | 05-May-2022 15:19 | CHEMISTRY | W-E8321-DI | Acesulfame K |  | 0.1 | U | 0.1 | 0.4 | ug/L | MDL for some parameters elevated due to matrix interference. | W-SURF-SLT | 24.9 C | 53941 umhos/cm |  | 7.89 | 5.56 mg/L | 3.0 m | P413319 | 2323712 | ICE | EPA 8321B
RQ-2022-06-06-01 | San Sebastian | GTMSSNUT | gtmssnut1.1 | 14-Jun-2022 10:31 | 21-Jun-2022 01:52 | CHEMISTRY | W-E8321-MS | Triclopyr |  | 0.004 | U | 0.004 | 0.016 | ug/L |  | W-SURF-SLT | 27.4 C | 55122 umhos/cm |  | 8.02 | 6.01 mg/L | 3.0 m | P415176 | 2334788 | ICE | EPA 8321B
RQ-2022-06-06-01 | San Sebastian | GTMSSNUT | gtmssnut1.1 | 14-Jun-2022 10:31 | 21-Jun-2022 01:52 | CHEMISTRY | W-E8321-MS | Tolfenpyrad |  | 0.002 | U | 0.002 | 0.008 | ug/L |  | W-SURF-SLT | 27.4 C | 55122 umhos/cm |  | 8.02 | 6.01 mg/L | 3.0 m | P415176 | 2334788 | ICE | EPA 8321B
RQ-2022-06-06-01 | San Sebastian | GTMSSNUT | gtmssnut1.1 | 14-Jun-2022 10:31 | 21-Jun-2022 01:52 | CHEMISTRY | W-E8321-MS | Thiamethoxam |  | 0.002 | U | 0.002 | 0.008 | ug/L |  | W-SURF-SLT | 27.4 C | 55122 umhos/cm |  | 8.02 | 6.01 mg/L | 3.0 m | P415176 | 2334788 | ICE | EPA 8321B
RQ-2022-06-06-01 | San Sebastian | GTMSSNUT | gtmssnut1.1 | 14-Jun-2022 10:31 | 21-Jun-2022 01:52 | CHEMISTRY | W-E8321-MS | Silvex | 39760 | 0.004 | U | 0.004 | 0.016 | ug/L |  | W-SURF-SLT | 27.4 C | 55122 umhos/cm |  | 8.02 | 6.01 mg/L | 3.0 m | P415176 | 2334788 | ICE | EPA 8321B
RQ-2022-06-06-01 | San Sebastian | GTMSSNUT | gtmssnut1.1 | 14-Jun-2022 10:31 | 21-Jun-2022 01:52 | CHEMISTRY | W-E8321-MS | Pyraclostrobin |  | 0.002 | U | 0.002 | 0.008 | ug/L |  | W-SURF-SLT | 27.4 C | 55122 umhos/cm |  | 8.02 | 6.01 mg/L | 3.0 m | P415176 | 2334788 | ICE | EPA 8321B
RQ-2022-06-06-01 | San Sebastian | GTMSSNUT | gtmssnut1.1 | 14-Jun-2022 10:31 | 21-Jun-2022 01:52 | CHEMISTRY | W-E8321-MS | Primidone |  | 0.004 | U | 0.004 | 0.016 | ug/L |  | W-SURF-SLT | 27.4 C | 55122 umhos/cm |  | 8.02 | 6.01 mg/L | 3.0 m | P415176 | 2334788 | ICE | EPA 8321B
RQ-2022-06-06-01 | San Sebastian | GTMSSNUT | gtmssnut1.1 | 14-Jun-2022 10:31 | 21-Jun-2022 01:52 | CHEMISTRY | W-E8321-MS | Naproxen |  | 0.008 | U | 0.008 | 0.032 | ug/L |  | W-SURF-SLT | 27.4 C | 55122 umhos/cm |  | 8.02 | 6.01 mg/L | 3.0 m | P415176 | 2334788 | ICE | EPA 8321B
RQ-2022-06-06-01 | San Sebastian | GTMSSNUT | gtmssnut1.1 | 14-Jun-2022 10:31 | 21-Jun-2022 01:52 | CHEMISTRY | W-E8321-MS | MCPP |  | 0.004 | U | 0.004 | 0.016 | ug/L |  | W-SURF-SLT | 27.4 C | 55122 umhos/cm |  | 8.02 | 6.01 mg/L | 3.0 m | P415176 | 2334788 | ICE | EPA 8321B
RQ-2022-06-06-01 | San Sebastian | GTMSSNUT | gtmssnut1.1 | 14-Jun-2022 10:31 | 21-Jun-2022 01:52 | CHEMISTRY | W-E8321-MS | Mandestrobin |  | 0.002 | U | 0.002 | 0.008 | ug/L |  | W-SURF-SLT | 27.4 C | 55122 umhos/cm |  | 8.02 | 6.01 mg/L | 3.0 m | P415176 | 2334788 | ICE | EPA 8321B
RQ-2022-06-06-01 | San Sebastian | GTMSSNUT | gtmssnut1.1 | 14-Jun-2022 10:31 | 21-Jun-2022 01:52 | CHEMISTRY | W-E8321-MS | Linuron |  | 0.004 | U | 0.004 | 0.016 | ug/L |  | W-SURF-SLT | 27.4 C | 55122 umhos/cm |  | 8.02 | 6.01 mg/L | 3.0 m | P415176 | 2334788 | ICE | EPA 8321B
RQ-2022-06-06-01 | San Sebastian | GTMSSNUT | gtmssnut1.1 | 14-Jun-2022 10:31 | 21-Jun-2022 01:52 | CHEMISTRY | W-E8321-MS | Imidacloprid |  | 0.002 | U | 0.002 | 0.008 | ug/L |  | W-SURF-SLT | 27.4 C | 55122 umhos/cm |  | 8.02 | 6.01 mg/L | 3.0 m | P415176 | 2334788 | ICE | EPA 8321B
RQ-2022-06-06-01 | San Sebastian | GTMSSNUT | gtmssnut1.1 | 14-Jun-2022 10:31 | 21-Jun-2022 01:52 | CHEMISTRY | W-E8321-MS | Imazapyr |  | 0.004 | U | 0.004 | 0.016 | ug/L |  | W-SURF-SLT | 27.4 C | 55122 umhos/cm |  | 8.02 | 6.01 mg/L | 3.0 m | P415176 | 2334788 | ICE | EPA 8321B
RQ-2022-06-06-01 | San Sebastian | GTMSSNUT | gtmssnut1.1 | 14-Jun-2022 10:31 | 21-Jun-2022 01:52 | CHEMISTRY | W-E8321-MS | Ibuprofen |  | 0.08 | U | 0.08 | 0.32 | ug/L |  | W-SURF-SLT | 27.4 C | 55122 umhos/cm |  | 8.02 | 6.01 mg/L | 3.0 m | P415176 | 2334788 | ICE | EPA 8321B
RQ-2022-06-06-01 | San Sebastian | GTMSSNUT | gtmssnut1.1 | 14-Jun-2022 10:31 | 21-Jun-2022 01:52 | CHEMISTRY | W-E8321-MS | Hydrocodone |  | 0.002 | U | 0.002 | 0.008 | ug/L |  | W-SURF-SLT | 27.4 C | 55122 umhos/cm |  | 8.02 | 6.01 mg/L | 3.0 m | P415176 | 2334788 | ICE | EPA 8321B
RQ-2022-06-06-01 | San Sebastian | GTMSSNUT | gtmssnut1.1 | 14-Jun-2022 10:31 | 21-Jun-2022 01:52 | CHEMISTRY | W-E8321-MS | Fluridone |  | 0.0008 | U | 0.0008 | 0.0032 | ug/L |  | W-SURF-SLT | 27.4 C | 55122 umhos/cm |  | 8.02 | 6.01 mg/L | 3.0 m | P415176 | 2334788 | ICE | EPA 8321B
RQ-2022-06-06-01 | San Sebastian | GTMSSNUT | gtmssnut1.1 | 14-Jun-2022 10:31 | 21-Jun-2022 01:52 | CHEMISTRY | W-E8321-MS | Fenuron |  | 0.032 | U | 0.032 | 0.064 | ug/L |  | W-SURF-SLT | 27.4 C | 55122 umhos/cm |  | 8.02 | 6.01 mg/L | 3.0 m | P415176 | 2334788 | ICE | EPA 8321B
RQ-2022-06-06-01 | San Sebastian | GTMSSNUT | gtmssnut1.1 | 14-Jun-2022 10:31 | 21-Jun-2022 01:52 | CHEMISTRY | W-E8321-MS | Diuron |  | 0.002 | U | 0.002 | 0.008 | ug/L |  | W-SURF-SLT | 27.4 C | 55122 umhos/cm |  | 8.02 | 6.01 mg/L | 3.0 m | P415176 | 2334788 | ICE | EPA 8321B
RQ-2022-06-06-01 | San Sebastian | GTMSSNUT | gtmssnut1.1 | 14-Jun-2022 10:31 | 21-Jun-2022 01:52 | CHEMISTRY | W-E8321-MS | Dinotefuran |  | 0.002 | U | 0.002 | 0.008 | ug/L |  | W-SURF-SLT | 27.4 C | 55122 umhos/cm |  | 8.02 | 6.01 mg/L | 3.0 m | P415176 | 2334788 | ICE | EPA 8321B
RQ-2022-06-06-01 | San Sebastian | GTMSSNUT | gtmssnut1.1 | 14-Jun-2022 10:31 | 21-Jun-2022 01:52 | CHEMISTRY | W-E8321-MS | Clothianidin |  | 0.002 | U | 0.002 | 0.008 | ug/L |  | W-SURF-SLT | 27.4 C | 55122 umhos/cm |  | 8.02 | 6.01 mg/L | 3.0 m | P415176 | 2334788 | ICE | EPA 8321B
RQ-2022-06-06-01 | San Sebastian | GTMSSNUT | gtmssnut1.1 | 14-Jun-2022 10:31 | 21-Jun-2022 01:52 | CHEMISTRY | W-E8321-MS | Carbamazepine |  | 0.0008 | U | 0.0008 | 0.0032 | ug/L |  | W-SURF-SLT | 27.4 C | 55122 umhos/cm |  | 8.02 | 6.01 mg/L | 3.0 m | P415176 | 2334788 | ICE | EPA 8321B
RQ-2022-06-06-01 | San Sebastian | GTMSSNUT | gtmssnut1.1 | 14-Jun-2022 10:31 | 21-Jun-2022 01:52 | CHEMISTRY | W-E8321-MS | Benzovindiflupyr |  | 0.002 | U | 0.002 | 0.008 | ug/L |  | W-SURF-SLT | 27.4 C | 55122 umhos/cm |  | 8.02 | 6.01 mg/L | 3.0 m | P415176 | 2334788 | ICE | EPA 8321B
RQ-2022-06-06-01 | San Sebastian | GTMSSNUT | gtmssnut1.1 | 14-Jun-2022 10:31 | 21-Jun-2022 01:52 | CHEMISTRY | W-E8321-MS | Bentazon |  | 0.0008 | U | 0.0008 | 0.0032 | ug/L |  | W-SURF-SLT | 27.4 C | 55122 umhos/cm |  | 8.02 | 6.01 mg/L | 3.0 m | P415176 | 2334788 | ICE | EPA 8321B
RQ-2022-06-06-01 | San Sebastian | GTMSSNUT | gtmssnut1.1 | 14-Jun-2022 10:31 | 21-Jun-2022 01:52 | CHEMISTRY | W-E8321-MS | Afidopyropen |  | 0.002 | U | 0.002 | 0.008 | ug/L |  | W-SURF-SLT | 27.4 C | 55122 umhos/cm |  | 8.02 | 6.01 mg/L | 3.0 m | P415176 | 2334788 | ICE | EPA 8321B
RQ-2022-06-06-01 | San Sebastian | GTMSSNUT | gtmssnut1.1 | 14-Jun-2022 10:31 | 21-Jun-2022 01:52 | CHEMISTRY | W-E8321-MS | Acetamiprid |  | 0.002 | U | 0.002 | 0.008 | ug/L |  | W-SURF-SLT | 27.4 C | 55122 umhos/cm |  | 8.02 | 6.01 mg/L | 3.0 m | P415176 | 2334788 | ICE | EPA 8321B
RQ-2022-06-06-01 | San Sebastian | GTMSSNUT | gtmssnut1.1 | 14-Jun-2022 10:31 | 21-Jun-2022 01:52 | CHEMISTRY | W-E8321-MS | Acetaminophen |  | 0.008 | U | 0.008 | 0.032 | ug/L |  | W-SURF-SLT | 27.4 C | 55122 umhos/cm |  | 8.02 | 6.01 mg/L | 3.0 m | P415176 | 2334788 | ICE | EPA 8321B
RQ-2022-06-06-01 | San Sebastian | GTMSSNUT | gtmssnut1.1 | 14-Jun-2022 10:31 | 21-Jun-2022 01:52 | CHEMISTRY | W-E8321-MS | 2,4,5-T | 39740 | 0.004 | U | 0.004 | 0.016 | ug/L |  | W-SURF-SLT | 27.4 C | 55122 umhos/cm |  | 8.02 | 6.01 mg/L | 3.0 m | P415176 | 2334788 | ICE | EPA 8321B
RQ-2022-06-06-01 | San Sebastian | GTMSSNUT | gtmssnut1.1 | 14-Jun-2022 10:31 | 21-Jun-2022 01:52 | CHEMISTRY | W-E8321-MS | 2,4-D | 39730 | 0.002 | U | 0.002 | 0.008 | ug/L |  | W-SURF-SLT | 27.4 C | 55122 umhos/cm |  | 8.02 | 6.01 mg/L | 3.0 m | P415176 | 2334788 | ICE | EPA 8321B
RQ-2022-06-06-01 | San Sebastian | GTMSSNUT | gtmssnut1.1 | 14-Jun-2022 10:31 | 17-Jun-2022 22:28 | CHEMISTRY | W-E8321-DI | Sucralose |  | 0.025 | I | 0.01 | 0.04 | ug/L | MDL for some parameters elevated due to matrix interference. | W-SURF-SLT | 27.4 C | 55122 umhos/cm |  | 8.02 | 6.01 mg/L | 3.0 m | P415240 | 2334788 | ICE | EPA 8321B
RQ-2022-06-06-01 | San Sebastian | GTMSSNUT | gtmssnut1.1 | 14-Jun-2022 10:31 | 17-Jun-2022 22:28 | CHEMISTRY | W-E8321-DI | Acesulfame K |  | 0.1 | U | 0.1 | 0.4 | ug/L | MDL for some parameters elevated due to matrix interference. | W-SURF-SLT | 27.4 C | 55122 umhos/cm |  | 8.02 | 6.01 mg/L | 3.0 m | P415240 | 2334788 | ICE | EPA 8321B
RQ-2022-06-06-01 | San Sebastian | GTMSSNUT | gtmssnut1.1 | 14-Jun-2022 10:31 | 17-Jun-2022 17:15 | CHEMISTRY | W-E8321-DI | Glyphosate |  | 10 | U | 10 | 40 | ug/L | MDL for some parameters elevated due to matrix interference. | W-SURF-SLT | 27.4 C | 55122 umhos/cm |  | 8.02 | 6.01 mg/L | 3.0 m | P415240 | 2334788 | ICE | EPA 8321B
RQ-2022-06-06-01 | San Sebastian | GTMSSNUT | gtmssnut1.1 | 14-Jun-2022 10:31 | 17-Jun-2022 17:15 | CHEMISTRY | W-E8321-DI | Glufosinate |  | 10 | U | 10 | 40 | ug/L | MDL for some parameters elevated due to matrix interference. | W-SURF-SLT | 27.4 C | 55122 umhos/cm |  | 8.02 | 6.01 mg/L | 3.0 m | P415240 | 2334788 | ICE | EPA 8321B
RQ-2022-06-06-01 | San Sebastian | GTMSSNUT | gtmssnut1.1 | 14-Jun-2022 10:31 | 17-Jun-2022 17:15 | CHEMISTRY | W-E8321-DI | AMPA |  | 10 | U | 10 | 40 | ug/L | MDL for some parameters elevated due to matrix interference. | W-SURF-SLT | 27.4 C | 55122 umhos/cm |  | 8.02 | 6.01 mg/L | 3.0 m | P415240 | 2334788 | ICE | EPA 8321B
RQ-2022-06-06-01 | San Sebastian | GTMSSNUT | gtmssnut1.1 | 14-Jun-2022 10:31 | 17-Jun-2022 12:03 | CHEMISTRY | W-E8321-DI | Endothall |  | 0.25 | U | 0.25 | 1 | ug/L | MDL for some parameters elevated due to matrix interference. | W-SURF-SLT | 27.4 C | 55122 umhos/cm |  | 8.02 | 6.01 mg/L | 3.0 m | P415240 | 2334788 | ICE | EPA 8321B
RQ-2022-06-06-01 | Pine Island | GTMPINUT | gtmpinut1.1 | 14-Jun-2022 11:59 | 21-Jun-2022 21:34 | CHEMISTRY | W-E8321-MS | Triclopyr |  | 0.004 | U | 0.004 | 0.016 | ug/L |  | W-BRACKISH | 29.4 C | 54880 umhos/cm |  | 7.45 | 4.21 mg/L | 3.0 m | P415325 | 2334789 | ICE | EPA 8321B
RQ-2022-06-06-01 | Pine Island | GTMPINUT | gtmpinut1.1 | 14-Jun-2022 11:59 | 21-Jun-2022 21:34 | CHEMISTRY | W-E8321-MS | Tolfenpyrad |  | 0.002 | U | 0.002 | 0.008 | ug/L |  | W-BRACKISH | 29.4 C | 54880 umhos/cm |  | 7.45 | 4.21 mg/L | 3.0 m | P415325 | 2334789 | ICE | EPA 8321B
RQ-2022-06-06-01 | Pine Island | GTMPINUT | gtmpinut1.1 | 14-Jun-2022 11:59 | 21-Jun-2022 21:34 | CHEMISTRY | W-E8321-MS | Thiamethoxam |  | 0.002 | U | 0.002 | 0.008 | ug/L |  | W-BRACKISH | 29.4 C | 54880 umhos/cm |  | 7.45 | 4.21 mg/L | 3.0 m | P415325 | 2334789 | ICE | EPA 8321B
RQ-2022-06-06-01 | Pine Island | GTMPINUT | gtmpinut1.1 | 14-Jun-2022 11:59 | 21-Jun-2022 21:34 | CHEMISTRY | W-E8321-MS | Silvex | 39760 | 0.004 | U | 0.004 | 0.016 | ug/L |  | W-BRACKISH | 29.4 C | 54880 umhos/cm |  | 7.45 | 4.21 mg/L | 3.0 m | P415325 | 2334789 | ICE | EPA 8321B
RQ-2022-06-06-01 | Pine Island | GTMPINUT | gtmpinut1.1 | 14-Jun-2022 11:59 | 21-Jun-2022 21:34 | CHEMISTRY | W-E8321-MS | Pyraclostrobin |  | 0.002 | U | 0.002 | 0.008 | ug/L |  | W-BRACKISH | 29.4 C | 54880 umhos/cm |  | 7.45 | 4.21 mg/L | 3.0 m | P415325 | 2334789 | ICE | EPA 8321B
RQ-2022-06-06-01 | Pine Island | GTMPINUT | gtmpinut1.1 | 14-Jun-2022 11:59 | 21-Jun-2022 21:34 | CHEMISTRY | W-E8321-MS | Primidone |  | 0.004 | U | 0.004 | 0.016 | ug/L |  | W-BRACKISH | 29.4 C | 54880 umhos/cm |  | 7.45 | 4.21 mg/L | 3.0 m | P415325 | 2334789 | ICE | EPA 8321B
RQ-2022-06-06-01 | Pine Island | GTMPINUT | gtmpinut1.1 | 14-Jun-2022 11:59 | 21-Jun-2022 21:34 | CHEMISTRY | W-E8321-MS | Naproxen |  | 0.008 | U | 0.008 | 0.032 | ug/L |  | W-BRACKISH | 29.4 C | 54880 umhos/cm |  | 7.45 | 4.21 mg/L | 3.0 m | P415325 | 2334789 | ICE | EPA 8321B
RQ-2022-06-06-01 | Pine Island | GTMPINUT | gtmpinut1.1 | 14-Jun-2022 11:59 | 21-Jun-2022 21:34 | CHEMISTRY | W-E8321-MS | MCPP |  | 0.004 | U | 0.004 | 0.016 | ug/L |  | W-BRACKISH | 29.4 C | 54880 umhos/cm |  | 7.45 | 4.21 mg/L | 3.0 m | P415325 | 2334789 | ICE | EPA 8321B
RQ-2022-06-06-01 | Pine Island | GTMPINUT | gtmpinut1.1 | 14-Jun-2022 11:59 | 21-Jun-2022 21:34 | CHEMISTRY | W-E8321-MS | Mandestrobin |  | 0.002 | U | 0.002 | 0.008 | ug/L |  | W-BRACKISH | 29.4 C | 54880 umhos/cm |  | 7.45 | 4.21 mg/L | 3.0 m | P415325 | 2334789 | ICE | EPA 8321B
RQ-2022-06-06-01 | Pine Island | GTMPINUT | gtmpinut1.1 | 14-Jun-2022 11:59 | 21-Jun-2022 21:34 | CHEMISTRY | W-E8321-MS | Linuron |  | 0.004 | U | 0.004 | 0.016 | ug/L |  | W-BRACKISH | 29.4 C | 54880 umhos/cm |  | 7.45 | 4.21 mg/L | 3.0 m | P415325 | 2334789 | ICE | EPA 8321B
RQ-2022-06-06-01 | Pine Island | GTMPINUT | gtmpinut1.1 | 14-Jun-2022 11:59 | 21-Jun-2022 21:34 | CHEMISTRY | W-E8321-MS | Imidacloprid |  | 0.002 | U | 0.002 | 0.008 | ug/L |  | W-BRACKISH | 29.4 C | 54880 umhos/cm |  | 7.45 | 4.21 mg/L | 3.0 m | P415325 | 2334789 | ICE | EPA 8321B
RQ-2022-06-06-01 | Pine Island | GTMPINUT | gtmpinut1.1 | 14-Jun-2022 11:59 | 21-Jun-2022 21:34 | CHEMISTRY | W-E8321-MS | Imazapyr |  | 0.0047 | I | 0.004 | 0.016 | ug/L |  | W-BRACKISH | 29.4 C | 54880 umhos/cm |  | 7.45 | 4.21 mg/L | 3.0 m | P415325 | 2334789 | ICE | EPA 8321B
RQ-2022-06-06-01 | Pine Island | GTMPINUT | gtmpinut1.1 | 14-Jun-2022 11:59 | 21-Jun-2022 21:34 | CHEMISTRY | W-E8321-MS | Ibuprofen |  | 0.08 | U | 0.08 | 0.32 | ug/L |  | W-BRACKISH | 29.4 C | 54880 umhos/cm |  | 7.45 | 4.21 mg/L | 3.0 m | P415325 | 2334789 | ICE | EPA 8321B
RQ-2022-06-06-01 | Pine Island | GTMPINUT | gtmpinut1.1 | 14-Jun-2022 11:59 | 21-Jun-2022 21:34 | CHEMISTRY | W-E8321-MS | Hydrocodone |  | 0.002 | U | 0.002 | 0.008 | ug/L |  | W-BRACKISH | 29.4 C | 54880 umhos/cm |  | 7.45 | 4.21 mg/L | 3.0 m | P415325 | 2334789 | ICE | EPA 8321B
RQ-2022-06-06-01 | Pine Island | GTMPINUT | gtmpinut1.1 | 14-Jun-2022 11:59 | 21-Jun-2022 21:34 | CHEMISTRY | W-E8321-MS | Fluridone |  | 0.003 | I | 0.0008 | 0.0032 | ug/L |  | W-BRACKISH | 29.4 C | 54880 umhos/cm |  | 7.45 | 4.21 mg/L | 3.0 m | P415325 | 2334789 | ICE | EPA 8321B
RQ-2022-06-06-01 | Pine Island | GTMPINUT | gtmpinut1.1 | 14-Jun-2022 11:59 | 21-Jun-2022 21:34 | CHEMISTRY | W-E8321-MS | Fenuron |  | 0.032 | U | 0.032 | 0.064 | ug/L |  | W-BRACKISH | 29.4 C | 54880 umhos/cm |  | 7.45 | 4.21 mg/L | 3.0 m | P415325 | 2334789 | ICE | EPA 8321B
RQ-2022-06-06-01 | Pine Island | GTMPINUT | gtmpinut1.1 | 14-Jun-2022 11:59 | 21-Jun-2022 21:34 | CHEMISTRY | W-E8321-MS | Diuron |  | 0.0056 | I | 0.002 | 0.008 | ug/L |  | W-BRACKISH | 29.4 C | 54880 umhos/cm |  | 7.45 | 4.21 mg/L | 3.0 m | P415325 | 2334789 | ICE | EPA 8321B
RQ-2022-06-06-01 | Pine Island | GTMPINUT | gtmpinut1.1 | 14-Jun-2022 11:59 | 21-Jun-2022 21:34 | CHEMISTRY | W-E8321-MS | Dinotefuran |  | 0.002 | U | 0.002 | 0.008 | ug/L |  | W-BRACKISH | 29.4 C | 54880 umhos/cm |  | 7.45 | 4.21 mg/L | 3.0 m | P415325 | 2334789 | ICE | EPA 8321B
RQ-2022-06-06-01 | Pine Island | GTMPINUT | gtmpinut1.1 | 14-Jun-2022 11:59 | 21-Jun-2022 21:34 | CHEMISTRY | W-E8321-MS | Clothianidin |  | 0.002 | U | 0.002 | 0.008 | ug/L |  | W-BRACKISH | 29.4 C | 54880 umhos/cm |  | 7.45 | 4.21 mg/L | 3.0 m | P415325 | 2334789 | ICE | EPA 8321B
RQ-2022-06-06-01 | Pine Island | GTMPINUT | gtmpinut1.1 | 14-Jun-2022 11:59 | 21-Jun-2022 21:34 | CHEMISTRY | W-E8321-MS | Carbamazepine |  | 0.0008 | U | 0.0008 | 0.0032 | ug/L |  | W-BRACKISH | 29.4 C | 54880 umhos/cm |  | 7.45 | 4.21 mg/L | 3.0 m | P415325 | 2334789 | ICE | EPA 8321B
RQ-2022-06-06-01 | Pine Island | GTMPINUT | gtmpinut1.1 | 14-Jun-2022 11:59 | 21-Jun-2022 21:34 | CHEMISTRY | W-E8321-MS | Benzovindiflupyr |  | 0.002 | U | 0.002 | 0.008 | ug/L |  | W-BRACKISH | 29.4 C | 54880 umhos/cm |  | 7.45 | 4.21 mg/L | 3.0 m | P415325 | 2334789 | ICE | EPA 8321B
RQ-2022-06-06-01 | Pine Island | GTMPINUT | gtmpinut1.1 | 14-Jun-2022 11:59 | 21-Jun-2022 21:34 | CHEMISTRY | W-E8321-MS | Bentazon |  | 0.0017 | I | 0.0008 | 0.0032 | ug/L |  | W-BRACKISH | 29.4 C | 54880 umhos/cm |  | 7.45 | 4.21 mg/L | 3.0 m | P415325 | 2334789 | ICE | EPA 8321B
RQ-2022-06-06-01 | Pine Island | GTMPINUT | gtmpinut1.1 | 14-Jun-2022 11:59 | 21-Jun-2022 21:34 | CHEMISTRY | W-E8321-MS | Afidopyropen |  | 0.002 | U | 0.002 | 0.008 | ug/L |  | W-BRACKISH | 29.4 C | 54880 umhos/cm |  | 7.45 | 4.21 mg/L | 3.0 m | P415325 | 2334789 | ICE | EPA 8321B
RQ-2022-06-06-01 | Pine Island | GTMPINUT | gtmpinut1.1 | 14-Jun-2022 11:59 | 21-Jun-2022 21:34 | CHEMISTRY | W-E8321-MS | Acetamiprid |  | 0.002 | U | 0.002 | 0.008 | ug/L |  | W-BRACKISH | 29.4 C | 54880 umhos/cm |  | 7.45 | 4.21 mg/L | 3.0 m | P415325 | 2334789 | ICE | EPA 8321B
RQ-2022-06-06-01 | Pine Island | GTMPINUT | gtmpinut1.1 | 14-Jun-2022 11:59 | 21-Jun-2022 21:34 | CHEMISTRY | W-E8321-MS | Acetaminophen |  | 0.008 | U | 0.008 | 0.032 | ug/L |  | W-BRACKISH | 29.4 C | 54880 umhos/cm |  | 7.45 | 4.21 mg/L | 3.0 m | P415325 | 2334789 | ICE | EPA 8321B
RQ-2022-06-06-01 | Pine Island | GTMPINUT | gtmpinut1.1 | 14-Jun-2022 11:59 | 21-Jun-2022 21:34 | CHEMISTRY | W-E8321-MS | 2,4,5-T | 39740 | 0.004 | U | 0.004 | 0.016 | ug/L |  | W-BRACKISH | 29.4 C | 54880 umhos/cm |  | 7.45 | 4.21 mg/L | 3.0 m | P415325 | 2334789 | ICE | EPA 8321B
RQ-2022-06-06-01 | Pine Island | GTMPINUT | gtmpinut1.1 | 14-Jun-2022 11:59 | 21-Jun-2022 21:34 | CHEMISTRY | W-E8321-MS | 2,4-D | 39730 | 0.002 | U | 0.002 | 0.008 | ug/L |  | W-BRACKISH | 29.4 C | 54880 umhos/cm |  | 7.45 | 4.21 mg/L | 3.0 m | P415325 | 2334789 | ICE | EPA 8321B
RQ-2022-06-06-01 | Pine Island | GTMPINUT | gtmpinut1.1 | 14-Jun-2022 11:59 | 17-Jun-2022 22:43 | CHEMISTRY | W-E8321-DI | Sucralose |  | 0.08 |  | 0.01 | 0.04 | ug/L | MDL for some parameters elevated due to matrix interference. | W-BRACKISH | 29.4 C | 54880 umhos/cm |  | 7.45 | 4.21 mg/L | 3.0 m | P415240 | 2334789 | ICE | EPA 8321B
RQ-2022-06-06-01 | Pine Island | GTMPINUT | gtmpinut1.1 | 14-Jun-2022 11:59 | 17-Jun-2022 22:43 | CHEMISTRY | W-E8321-DI | Acesulfame K |  | 0.1 | U | 0.1 | 0.4 | ug/L | MDL for some parameters elevated due to matrix interference. | W-BRACKISH | 29.4 C | 54880 umhos/cm |  | 7.45 | 4.21 mg/L | 3.0 m | P415240 | 2334789 | ICE | EPA 8321B
RQ-2022-06-06-01 | Pine Island | GTMPINUT | gtmpinut1.1 | 14-Jun-2022 11:59 | 17-Jun-2022 17:41 | CHEMISTRY | W-E8321-DI | Glyphosate |  | 10 | U | 10 | 40 | ug/L | MDL for some parameters elevated due to matrix interference. | W-BRACKISH | 29.4 C | 54880 umhos/cm |  | 7.45 | 4.21 mg/L | 3.0 m | P415240 | 2334789 | ICE | EPA 8321B
RQ-2022-06-06-01 | Pine Island | GTMPINUT | gtmpinut1.1 | 14-Jun-2022 11:59 | 17-Jun-2022 17:41 | CHEMISTRY | W-E8321-DI | Glufosinate |  | 10 | U | 10 | 40 | ug/L | MDL for some parameters elevated due to matrix interference. | W-BRACKISH | 29.4 C | 54880 umhos/cm |  | 7.45 | 4.21 mg/L | 3.0 m | P415240 | 2334789 | ICE | EPA 8321B
RQ-2022-06-06-01 | Pine Island | GTMPINUT | gtmpinut1.1 | 14-Jun-2022 11:59 | 17-Jun-2022 17:41 | CHEMISTRY | W-E8321-DI | AMPA |  | 10 | U | 10 | 40 | ug/L | MDL for some parameters elevated due to matrix interference. | W-BRACKISH | 29.4 C | 54880 umhos/cm |  | 7.45 | 4.21 mg/L | 3.0 m | P415240 | 2334789 | ICE | EPA 8321B
RQ-2022-06-06-01 | Pine Island | GTMPINUT | gtmpinut1.1 | 14-Jun-2022 11:59 | 17-Jun-2022 12:16 | CHEMISTRY | W-E8321-DI | Endothall |  | 0.25 | U | 0.25 | 1 | ug/L | MDL for some parameters elevated due to matrix interference. | W-BRACKISH | 29.4 C | 54880 umhos/cm |  | 7.45 | 4.21 mg/L | 3.0 m | P415240 | 2334789 | ICE | EPA 8321B
RQ-2022-06-06-01 | Pellicer Creek | GTMPCNUT | gtmpcnut1.1 | 14-Jun-2022 13:13 | 21-Jun-2022 21:54 | CHEMISTRY | W-E8321-MS | Triclopyr |  | 0.004 | U | 0.004 | 0.016 | ug/L |  | W-BRACKISH | 30.6 C | 34546 umhos/cm |  | 7.42 | 3.88 mg/L | 1.1 m | P415325 | 2334790 | ICE | EPA 8321B
RQ-2022-06-06-01 | Pellicer Creek | GTMPCNUT | gtmpcnut1.1 | 14-Jun-2022 13:13 | 21-Jun-2022 21:54 | CHEMISTRY | W-E8321-MS | Tolfenpyrad |  | 0.002 | U | 0.002 | 0.008 | ug/L |  | W-BRACKISH | 30.6 C | 34546 umhos/cm |  | 7.42 | 3.88 mg/L | 1.1 m | P415325 | 2334790 | ICE | EPA 8321B
RQ-2022-06-06-01 | Pellicer Creek | GTMPCNUT | gtmpcnut1.1 | 14-Jun-2022 13:13 | 21-Jun-2022 21:54 | CHEMISTRY | W-E8321-MS | Thiamethoxam |  | 0.002 | U | 0.002 | 0.008 | ug/L |  | W-BRACKISH | 30.6 C | 34546 umhos/cm |  | 7.42 | 3.88 mg/L | 1.1 m | P415325 | 2334790 | ICE | EPA 8321B
RQ-2022-06-06-01 | Pellicer Creek | GTMPCNUT | gtmpcnut1.1 | 14-Jun-2022 13:13 | 21-Jun-2022 21:54 | CHEMISTRY | W-E8321-MS | Silvex | 39760 | 0.004 | U | 0.004 | 0.016 | ug/L |  | W-BRACKISH | 30.6 C | 34546 umhos/cm |  | 7.42 | 3.88 mg/L | 1.1 m | P415325 | 2334790 | ICE | EPA 8321B
RQ-2022-06-06-01 | Pellicer Creek | GTMPCNUT | gtmpcnut1.1 | 14-Jun-2022 13:13 | 21-Jun-2022 21:54 | CHEMISTRY | W-E8321-MS | Pyraclostrobin |  | 0.002 | U | 0.002 | 0.008 | ug/L |  | W-BRACKISH | 30.6 C | 34546 umhos/cm |  | 7.42 | 3.88 mg/L | 1.1 m | P415325 | 2334790 | ICE | EPA 8321B
RQ-2022-06-06-01 | Pellicer Creek | GTMPCNUT | gtmpcnut1.1 | 14-Jun-2022 13:13 | 21-Jun-2022 21:54 | CHEMISTRY | W-E8321-MS | Primidone |  | 0.004 | U | 0.004 | 0.016 | ug/L |  | W-BRACKISH | 30.6 C | 34546 umhos/cm |  | 7.42 | 3.88 mg/L | 1.1 m | P415325 | 2334790 | ICE | EPA 8321B
RQ-2022-06-06-01 | Pellicer Creek | GTMPCNUT | gtmpcnut1.1 | 14-Jun-2022 13:13 | 21-Jun-2022 21:54 | CHEMISTRY | W-E8321-MS | Naproxen |  | 0.008 | U | 0.008 | 0.032 | ug/L |  | W-BRACKISH | 30.6 C | 34546 umhos/cm |  | 7.42 | 3.88 mg/L | 1.1 m | P415325 | 2334790 | ICE | EPA 8321B
RQ-2022-06-06-01 | Pellicer Creek | GTMPCNUT | gtmpcnut1.1 | 14-Jun-2022 13:13 | 21-Jun-2022 21:54 | CHEMISTRY | W-E8321-MS | MCPP |  | 0.004 | U | 0.004 | 0.016 | ug/L |  | W-BRACKISH | 30.6 C | 34546 umhos/cm |  | 7.42 | 3.88 mg/L | 1.1 m | P415325 | 2334790 | ICE | EPA 8321B
RQ-2022-06-06-01 | Pellicer Creek | GTMPCNUT | gtmpcnut1.1 | 14-Jun-2022 13:13 | 21-Jun-2022 21:54 | CHEMISTRY | W-E8321-MS | Mandestrobin |  | 0.002 | U | 0.002 | 0.008 | ug/L |  | W-BRACKISH | 30.6 C | 34546 umhos/cm |  | 7.42 | 3.88 mg/L | 1.1 m | P415325 | 2334790 | ICE | EPA 8321B
RQ-2022-06-06-01 | Pellicer Creek | GTMPCNUT | gtmpcnut1.1 | 14-Jun-2022 13:13 | 21-Jun-2022 21:54 | CHEMISTRY | W-E8321-MS | Linuron |  | 0.004 | U | 0.004 | 0.016 | ug/L |  | W-BRACKISH | 30.6 C | 34546 umhos/cm |  | 7.42 | 3.88 mg/L | 1.1 m | P415325 | 2334790 | ICE | EPA 8321B
RQ-2022-06-06-01 | Pellicer Creek | GTMPCNUT | gtmpcnut1.1 | 14-Jun-2022 13:13 | 21-Jun-2022 21:54 | CHEMISTRY | W-E8321-MS | Imidacloprid |  | 0.0045 | I | 0.002 | 0.008 | ug/L |  | W-BRACKISH | 30.6 C | 34546 umhos/cm |  | 7.42 | 3.88 mg/L | 1.1 m | P415325 | 2334790 | ICE | EPA 8321B
RQ-2022-06-06-01 | Pellicer Creek | GTMPCNUT | gtmpcnut1.1 | 14-Jun-2022 13:13 | 21-Jun-2022 21:54 | CHEMISTRY | W-E8321-MS | Imazapyr |  | 0.035 |  | 0.004 | 0.016 | ug/L |  | W-BRACKISH | 30.6 C | 34546 umhos/cm |  | 7.42 | 3.88 mg/L | 1.1 m | P415325 | 2334790 | ICE | EPA 8321B
RQ-2022-06-06-01 | Pellicer Creek | GTMPCNUT | gtmpcnut1.1 | 14-Jun-2022 13:13 | 21-Jun-2022 21:54 | CHEMISTRY | W-E8321-MS | Ibuprofen |  | 0.08 | U | 0.08 | 0.32 | ug/L |  | W-BRACKISH | 30.6 C | 34546 umhos/cm |  | 7.42 | 3.88 mg/L | 1.1 m | P415325 | 2334790 | ICE | EPA 8321B
RQ-2022-06-06-01 | Pellicer Creek | GTMPCNUT | gtmpcnut1.1 | 14-Jun-2022 13:13 | 21-Jun-2022 21:54 | CHEMISTRY | W-E8321-MS | Hydrocodone |  | 0.002 | U | 0.002 | 0.008 | ug/L |  | W-BRACKISH | 30.6 C | 34546 umhos/cm |  | 7.42 | 3.88 mg/L | 1.1 m | P415325 | 2334790 | ICE | EPA 8321B
RQ-2022-06-06-01 | Pellicer Creek | GTMPCNUT | gtmpcnut1.1 | 14-Jun-2022 13:13 | 21-Jun-2022 21:54 | CHEMISTRY | W-E8321-MS | Fluridone |  | 0.0008 | U | 0.0008 | 0.0032 | ug/L |  | W-BRACKISH | 30.6 C | 34546 umhos/cm |  | 7.42 | 3.88 mg/L | 1.1 m | P415325 | 2334790 | ICE | EPA 8321B
RQ-2022-06-06-01 | Pellicer Creek | GTMPCNUT | gtmpcnut1.1 | 14-Jun-2022 13:13 | 21-Jun-2022 21:54 | CHEMISTRY | W-E8321-MS | Fenuron |  | 0.032 | U | 0.032 | 0.064 | ug/L |  | W-BRACKISH | 30.6 C | 34546 umhos/cm |  | 7.42 | 3.88 mg/L | 1.1 m | P415325 | 2334790 | ICE | EPA 8321B
RQ-2022-06-06-01 | Pellicer Creek | GTMPCNUT | gtmpcnut1.1 | 14-Jun-2022 13:13 | 21-Jun-2022 21:54 | CHEMISTRY | W-E8321-MS | Diuron |  | 0.002 | U | 0.002 | 0.008 | ug/L |  | W-BRACKISH | 30.6 C | 34546 umhos/cm |  | 7.42 | 3.88 mg/L | 1.1 m | P415325 | 2334790 | ICE | EPA 8321B
RQ-2022-06-06-01 | Pellicer Creek | GTMPCNUT | gtmpcnut1.1 | 14-Jun-2022 13:13 | 21-Jun-2022 21:54 | CHEMISTRY | W-E8321-MS | Dinotefuran |  | 0.002 | U | 0.002 | 0.008 | ug/L |  | W-BRACKISH | 30.6 C | 34546 umhos/cm |  | 7.42 | 3.88 mg/L | 1.1 m | P415325 | 2334790 | ICE | EPA 8321B
RQ-2022-06-06-01 | Pellicer Creek | GTMPCNUT | gtmpcnut1.1 | 14-Jun-2022 13:13 | 21-Jun-2022 21:54 | CHEMISTRY | W-E8321-MS | Clothianidin |  | 0.0036 | I | 0.002 | 0.008 | ug/L |  | W-BRACKISH | 30.6 C | 34546 umhos/cm |  | 7.42 | 3.88 mg/L | 1.1 m | P415325 | 2334790 | ICE | EPA 8321B
RQ-2022-06-06-01 | Pellicer Creek | GTMPCNUT | gtmpcnut1.1 | 14-Jun-2022 13:13 | 21-Jun-2022 21:54 | CHEMISTRY | W-E8321-MS | Carbamazepine |  | 0.0008 | U | 0.0008 | 0.0032 | ug/L |  | W-BRACKISH | 30.6 C | 34546 umhos/cm |  | 7.42 | 3.88 mg/L | 1.1 m | P415325 | 2334790 | ICE | EPA 8321B
RQ-2022-06-06-01 | Pellicer Creek | GTMPCNUT | gtmpcnut1.1 | 14-Jun-2022 13:13 | 21-Jun-2022 21:54 | CHEMISTRY | W-E8321-MS | Benzovindiflupyr |  | 0.002 | U | 0.002 | 0.008 | ug/L |  | W-BRACKISH | 30.6 C | 34546 umhos/cm |  | 7.42 | 3.88 mg/L | 1.1 m | P415325 | 2334790 | ICE | EPA 8321B
RQ-2022-06-06-01 | Pellicer Creek | GTMPCNUT | gtmpcnut1.1 | 14-Jun-2022 13:13 | 21-Jun-2022 21:54 | CHEMISTRY | W-E8321-MS | Bentazon |  | 0.0047 |  | 0.0008 | 0.0032 | ug/L |  | W-BRACKISH | 30.6 C | 34546 umhos/cm |  | 7.42 | 3.88 mg/L | 1.1 m | P415325 | 2334790 | ICE | EPA 8321B
RQ-2022-06-06-01 | Pellicer Creek | GTMPCNUT | gtmpcnut1.1 | 14-Jun-2022 13:13 | 21-Jun-2022 21:54 | CHEMISTRY | W-E8321-MS | Afidopyropen |  | 0.002 | U | 0.002 | 0.008 | ug/L |  | W-BRACKISH | 30.6 C | 34546 umhos/cm |  | 7.42 | 3.88 mg/L | 1.1 m | P415325 | 2334790 | ICE | EPA 8321B
RQ-2022-06-06-01 | Pellicer Creek | GTMPCNUT | gtmpcnut1.1 | 14-Jun-2022 13:13 | 21-Jun-2022 21:54 | CHEMISTRY | W-E8321-MS | Acetamiprid |  | 0.002 | U | 0.002 | 0.008 | ug/L |  | W-BRACKISH | 30.6 C | 34546 umhos/cm |  | 7.42 | 3.88 mg/L | 1.1 m | P415325 | 2334790 | ICE | EPA 8321B
RQ-2022-06-06-01 | Pellicer Creek | GTMPCNUT | gtmpcnut1.1 | 14-Jun-2022 13:13 | 21-Jun-2022 21:54 | CHEMISTRY | W-E8321-MS | Acetaminophen |  | 0.008 | U | 0.008 | 0.032 | ug/L |  | W-BRACKISH | 30.6 C | 34546 umhos/cm |  | 7.42 | 3.88 mg/L | 1.1 m | P415325 | 2334790 | ICE | EPA 8321B
RQ-2022-06-06-01 | Pellicer Creek | GTMPCNUT | gtmpcnut1.1 | 14-Jun-2022 13:13 | 21-Jun-2022 21:54 | CHEMISTRY | W-E8321-MS | 2,4,5-T | 39740 | 0.004 | U | 0.004 | 0.016 | ug/L |  | W-BRACKISH | 30.6 C | 34546 umhos/cm |  | 7.42 | 3.88 mg/L | 1.1 m | P415325 | 2334790 | ICE | EPA 8321B
RQ-2022-06-06-01 | Pellicer Creek | GTMPCNUT | gtmpcnut1.1 | 14-Jun-2022 13:13 | 21-Jun-2022 21:54 | CHEMISTRY | W-E8321-MS | 2,4-D | 39730 | 0.002 | U | 0.002 | 0.008 | ug/L |  | W-BRACKISH | 30.6 C | 34546 umhos/cm |  | 7.42 | 3.88 mg/L | 1.1 m | P415325 | 2334790 | ICE | EPA 8321B
RQ-2022-06-06-01 | Pellicer Creek | GTMPCNUT | gtmpcnut1.1 | 14-Jun-2022 13:13 | 17-Jun-2022 22:58 | CHEMISTRY | W-E8321-DI | Sucralose |  | 0.13 |  | 0.01 | 0.04 | ug/L | MDL for some parameters elevated due to matrix interference. | W-BRACKISH | 30.6 C | 34546 umhos/cm |  | 7.42 | 3.88 mg/L | 1.1 m | P415240 | 2334790 | ICE | EPA 8321B
RQ-2022-06-06-01 | Pellicer Creek | GTMPCNUT | gtmpcnut1.1 | 14-Jun-2022 13:13 | 17-Jun-2022 22:58 | CHEMISTRY | W-E8321-DI | Acesulfame K |  | 0.1 | U | 0.1 | 0.4 | ug/L | MDL for some parameters elevated due to matrix interference. | W-BRACKISH | 30.6 C | 34546 umhos/cm |  | 7.42 | 3.88 mg/L | 1.1 m | P415240 | 2334790 | ICE | EPA 8321B
RQ-2022-06-06-01 | Pellicer Creek | GTMPCNUT | gtmpcnut1.1 | 14-Jun-2022 13:13 | 17-Jun-2022 17:54 | CHEMISTRY | W-E8321-DI | Glyphosate |  | 10 | U | 10 | 40 | ug/L | MDL for some parameters elevated due to matrix interference. | W-BRACKISH | 30.6 C | 34546 umhos/cm |  | 7.42 | 3.88 mg/L | 1.1 m | P415240 | 2334790 | ICE | EPA 8321B
RQ-2022-06-06-01 | Pellicer Creek | GTMPCNUT | gtmpcnut1.1 | 14-Jun-2022 13:13 | 17-Jun-2022 17:54 | CHEMISTRY | W-E8321-DI | Glufosinate |  | 10 | U | 10 | 40 | ug/L | MDL for some parameters elevated due to matrix interference. | W-BRACKISH | 30.6 C | 34546 umhos/cm |  | 7.42 | 3.88 mg/L | 1.1 m | P415240 | 2334790 | ICE | EPA 8321B
RQ-2022-06-06-01 | Pellicer Creek | GTMPCNUT | gtmpcnut1.1 | 14-Jun-2022 13:13 | 17-Jun-2022 17:54 | CHEMISTRY | W-E8321-DI | AMPA |  | 10 | U | 10 | 40 | ug/L | MDL for some parameters elevated due to matrix interference. | W-BRACKISH | 30.6 C | 34546 umhos/cm |  | 7.42 | 3.88 mg/L | 1.1 m | P415240 | 2334790 | ICE | EPA 8321B
RQ-2022-06-06-01 | Pellicer Creek | GTMPCNUT | gtmpcnut1.1 | 14-Jun-2022 13:13 | 17-Jun-2022 12:29 | CHEMISTRY | W-E8321-DI | Endothall |  | 0.25 | U | 0.25 | 1 | ug/L | MDL for some parameters elevated due to matrix interference. | W-BRACKISH | 30.6 C | 34546 umhos/cm |  | 7.42 | 3.88 mg/L | 1.1 m | P415240 | 2334790 | ICE | EPA 8321B
RQ-2022-06-06-01 | Fort Matanzas | GTMFMNUT | gtmfmnut1.1 | 14-Jun-2022 09:16 | 21-Jun-2022 01:31 | CHEMISTRY | W-E8321-MS | Triclopyr |  | 0.004 | U | 0.004 | 0.016 | ug/L |  | W-SURF-SLT | 27.5 C | 54738 umhos/cm |  | 7.95 | 5.59 mg/L | 3.0 m | P415176 | 2334787 | ICE | EPA 8321B
RQ-2022-06-06-01 | Fort Matanzas | GTMFMNUT | gtmfmnut1.1 | 14-Jun-2022 09:16 | 21-Jun-2022 01:31 | CHEMISTRY | W-E8321-MS | Tolfenpyrad |  | 0.002 | U | 0.002 | 0.008 | ug/L |  | W-SURF-SLT | 27.5 C | 54738 umhos/cm |  | 7.95 | 5.59 mg/L | 3.0 m | P415176 | 2334787 | ICE | EPA 8321B
RQ-2022-06-06-01 | Fort Matanzas | GTMFMNUT | gtmfmnut1.1 | 14-Jun-2022 09:16 | 21-Jun-2022 01:31 | CHEMISTRY | W-E8321-MS | Thiamethoxam |  | 0.002 | U | 0.002 | 0.008 | ug/L |  | W-SURF-SLT | 27.5 C | 54738 umhos/cm |  | 7.95 | 5.59 mg/L | 3.0 m | P415176 | 2334787 | ICE | EPA 8321B
RQ-2022-06-06-01 | Fort Matanzas | GTMFMNUT | gtmfmnut1.1 | 14-Jun-2022 09:16 | 21-Jun-2022 01:31 | CHEMISTRY | W-E8321-MS | Silvex | 39760 | 0.004 | U | 0.004 | 0.016 | ug/L |  | W-SURF-SLT | 27.5 C | 54738 umhos/cm |  | 7.95 | 5.59 mg/L | 3.0 m | P415176 | 2334787 | ICE | EPA 8321B
RQ-2022-06-06-01 | Fort Matanzas | GTMFMNUT | gtmfmnut1.1 | 14-Jun-2022 09:16 | 21-Jun-2022 01:31 | CHEMISTRY | W-E8321-MS | Pyraclostrobin |  | 0.002 | U | 0.002 | 0.008 | ug/L |  | W-SURF-SLT | 27.5 C | 54738 umhos/cm |  | 7.95 | 5.59 mg/L | 3.0 m | P415176 | 2334787 | ICE | EPA 8321B
RQ-2022-06-06-01 | Fort Matanzas | GTMFMNUT | gtmfmnut1.1 | 14-Jun-2022 09:16 | 21-Jun-2022 01:31 | CHEMISTRY | W-E8321-MS | Primidone |  | 0.004 | U | 0.004 | 0.016 | ug/L |  | W-SURF-SLT | 27.5 C | 54738 umhos/cm |  | 7.95 | 5.59 mg/L | 3.0 m | P415176 | 2334787 | ICE | EPA 8321B
RQ-2022-06-06-01 | Fort Matanzas | GTMFMNUT | gtmfmnut1.1 | 14-Jun-2022 09:16 | 21-Jun-2022 01:31 | CHEMISTRY | W-E8321-MS | Naproxen |  | 0.008 | U | 0.008 | 0.032 | ug/L |  | W-SURF-SLT | 27.5 C | 54738 umhos/cm |  | 7.95 | 5.59 mg/L | 3.0 m | P415176 | 2334787 | ICE | EPA 8321B
RQ-2022-06-06-01 | Fort Matanzas | GTMFMNUT | gtmfmnut1.1 | 14-Jun-2022 09:16 | 21-Jun-2022 01:31 | CHEMISTRY | W-E8321-MS | MCPP |  | 0.004 | U | 0.004 | 0.016 | ug/L |  | W-SURF-SLT | 27.5 C | 54738 umhos/cm |  | 7.95 | 5.59 mg/L | 3.0 m | P415176 | 2334787 | ICE | EPA 8321B
RQ-2022-06-06-01 | Fort Matanzas | GTMFMNUT | gtmfmnut1.1 | 14-Jun-2022 09:16 | 21-Jun-2022 01:31 | CHEMISTRY | W-E8321-MS | Mandestrobin |  | 0.002 | U | 0.002 | 0.008 | ug/L |  | W-SURF-SLT | 27.5 C | 54738 umhos/cm |  | 7.95 | 5.59 mg/L | 3.0 m | P415176 | 2334787 | ICE | EPA 8321B
RQ-2022-06-06-01 | Fort Matanzas | GTMFMNUT | gtmfmnut1.1 | 14-Jun-2022 09:16 | 21-Jun-2022 01:31 | CHEMISTRY | W-E8321-MS | Linuron |  | 0.004 | U | 0.004 | 0.016 | ug/L |  | W-SURF-SLT | 27.5 C | 54738 umhos/cm |  | 7.95 | 5.59 mg/L | 3.0 m | P415176 | 2334787 | ICE | EPA 8321B
RQ-2022-06-06-01 | Fort Matanzas | GTMFMNUT | gtmfmnut1.1 | 14-Jun-2022 09:16 | 21-Jun-2022 01:31 | CHEMISTRY | W-E8321-MS | Imidacloprid |  | 0.002 | U | 0.002 | 0.008 | ug/L |  | W-SURF-SLT | 27.5 C | 54738 umhos/cm |  | 7.95 | 5.59 mg/L | 3.0 m | P415176 | 2334787 | ICE | EPA 8321B
RQ-2022-06-06-01 | Fort Matanzas | GTMFMNUT | gtmfmnut1.1 | 14-Jun-2022 09:16 | 21-Jun-2022 01:31 | CHEMISTRY | W-E8321-MS | Imazapyr |  | 0.004 | U | 0.004 | 0.016 | ug/L |  | W-SURF-SLT | 27.5 C | 54738 umhos/cm |  | 7.95 | 5.59 mg/L | 3.0 m | P415176 | 2334787 | ICE | EPA 8321B
RQ-2022-06-06-01 | Fort Matanzas | GTMFMNUT | gtmfmnut1.1 | 14-Jun-2022 09:16 | 21-Jun-2022 01:31 | CHEMISTRY | W-E8321-MS | Ibuprofen |  | 0.08 | U | 0.08 | 0.32 | ug/L |  | W-SURF-SLT | 27.5 C | 54738 umhos/cm |  | 7.95 | 5.59 mg/L | 3.0 m | P415176 | 2334787 | ICE | EPA 8321B
RQ-2022-06-06-01 | Fort Matanzas | GTMFMNUT | gtmfmnut1.1 | 14-Jun-2022 09:16 | 21-Jun-2022 01:31 | CHEMISTRY | W-E8321-MS | Hydrocodone |  | 0.002 | U | 0.002 | 0.008 | ug/L |  | W-SURF-SLT | 27.5 C | 54738 umhos/cm |  | 7.95 | 5.59 mg/L | 3.0 m | P415176 | 2334787 | ICE | EPA 8321B
RQ-2022-06-06-01 | Fort Matanzas | GTMFMNUT | gtmfmnut1.1 | 14-Jun-2022 09:16 | 21-Jun-2022 01:31 | CHEMISTRY | W-E8321-MS | Fluridone |  | 0.0008 | U | 0.0008 | 0.0032 | ug/L |  | W-SURF-SLT | 27.5 C | 54738 umhos/cm |  | 7.95 | 5.59 mg/L | 3.0 m | P415176 | 2334787 | ICE | EPA 8321B
RQ-2022-06-06-01 | Fort Matanzas | GTMFMNUT | gtmfmnut1.1 | 14-Jun-2022 09:16 | 21-Jun-2022 01:31 | CHEMISTRY | W-E8321-MS | Fenuron |  | 0.032 | U | 0.032 | 0.064 | ug/L |  | W-SURF-SLT | 27.5 C | 54738 umhos/cm |  | 7.95 | 5.59 mg/L | 3.0 m | P415176 | 2334787 | ICE | EPA 8321B
RQ-2022-06-06-01 | Fort Matanzas | GTMFMNUT | gtmfmnut1.1 | 14-Jun-2022 09:16 | 21-Jun-2022 01:31 | CHEMISTRY | W-E8321-MS | Diuron |  | 0.002 | U | 0.002 | 0.008 | ug/L |  | W-SURF-SLT | 27.5 C | 54738 umhos/cm |  | 7.95 | 5.59 mg/L | 3.0 m | P415176 | 2334787 | ICE | EPA 8321B
RQ-2022-06-06-01 | Fort Matanzas | GTMFMNUT | gtmfmnut1.1 | 14-Jun-2022 09:16 | 21-Jun-2022 01:31 | CHEMISTRY | W-E8321-MS | Dinotefuran |  | 0.002 | U | 0.002 | 0.008 | ug/L |  | W-SURF-SLT | 27.5 C | 54738 umhos/cm |  | 7.95 | 5.59 mg/L | 3.0 m | P415176 | 2334787 | ICE | EPA 8321B
RQ-2022-06-06-01 | Fort Matanzas | GTMFMNUT | gtmfmnut1.1 | 14-Jun-2022 09:16 | 21-Jun-2022 01:31 | CHEMISTRY | W-E8321-MS | Clothianidin |  | 0.002 | U | 0.002 | 0.008 | ug/L |  | W-SURF-SLT | 27.5 C | 54738 umhos/cm |  | 7.95 | 5.59 mg/L | 3.0 m | P415176 | 2334787 | ICE | EPA 8321B
RQ-2022-06-06-01 | Fort Matanzas | GTMFMNUT | gtmfmnut1.1 | 14-Jun-2022 09:16 | 21-Jun-2022 01:31 | CHEMISTRY | W-E8321-MS | Carbamazepine |  | 0.0008 | U | 0.0008 | 0.0032 | ug/L |  | W-SURF-SLT | 27.5 C | 54738 umhos/cm |  | 7.95 | 5.59 mg/L | 3.0 m | P415176 | 2334787 | ICE | EPA 8321B
RQ-2022-06-06-01 | Fort Matanzas | GTMFMNUT | gtmfmnut1.1 | 14-Jun-2022 09:16 | 21-Jun-2022 01:31 | CHEMISTRY | W-E8321-MS | Benzovindiflupyr |  | 0.002 | U | 0.002 | 0.008 | ug/L |  | W-SURF-SLT | 27.5 C | 54738 umhos/cm |  | 7.95 | 5.59 mg/L | 3.0 m | P415176 | 2334787 | ICE | EPA 8321B
RQ-2022-06-06-01 | Fort Matanzas | GTMFMNUT | gtmfmnut1.1 | 14-Jun-2022 09:16 | 21-Jun-2022 01:31 | CHEMISTRY | W-E8321-MS | Bentazon |  | 0.00087 | I | 0.0008 | 0.0032 | ug/L |  | W-SURF-SLT | 27.5 C | 54738 umhos/cm |  | 7.95 | 5.59 mg/L | 3.0 m | P415176 | 2334787 | ICE | EPA 8321B
RQ-2022-06-06-01 | Fort Matanzas | GTMFMNUT | gtmfmnut1.1 | 14-Jun-2022 09:16 | 21-Jun-2022 01:31 | CHEMISTRY | W-E8321-MS | Afidopyropen |  | 0.002 | U | 0.002 | 0.008 | ug/L |  | W-SURF-SLT | 27.5 C | 54738 umhos/cm |  | 7.95 | 5.59 mg/L | 3.0 m | P415176 | 2334787 | ICE | EPA 8321B
RQ-2022-06-06-01 | Fort Matanzas | GTMFMNUT | gtmfmnut1.1 | 14-Jun-2022 09:16 | 21-Jun-2022 01:31 | CHEMISTRY | W-E8321-MS | Acetamiprid |  | 0.002 | U | 0.002 | 0.008 | ug/L |  | W-SURF-SLT | 27.5 C | 54738 umhos/cm |  | 7.95 | 5.59 mg/L | 3.0 m | P415176 | 2334787 | ICE | EPA 8321B
RQ-2022-06-06-01 | Fort Matanzas | GTMFMNUT | gtmfmnut1.1 | 14-Jun-2022 09:16 | 21-Jun-2022 01:31 | CHEMISTRY | W-E8321-MS | Acetaminophen |  | 0.008 | U | 0.008 | 0.032 | ug/L |  | W-SURF-SLT | 27.5 C | 54738 umhos/cm |  | 7.95 | 5.59 mg/L | 3.0 m | P415176 | 2334787 | ICE | EPA 8321B
RQ-2022-06-06-01 | Fort Matanzas | GTMFMNUT | gtmfmnut1.1 | 14-Jun-2022 09:16 | 21-Jun-2022 01:31 | CHEMISTRY | W-E8321-MS | 2,4,5-T | 39740 | 0.004 | U | 0.004 | 0.016 | ug/L |  | W-SURF-SLT | 27.5 C | 54738 umhos/cm |  | 7.95 | 5.59 mg/L | 3.0 m | P415176 | 2334787 | ICE | EPA 8321B
RQ-2022-06-06-01 | Fort Matanzas | GTMFMNUT | gtmfmnut1.1 | 14-Jun-2022 09:16 | 21-Jun-2022 01:31 | CHEMISTRY | W-E8321-MS | 2,4-D | 39730 | 0.002 | U | 0.002 | 0.008 | ug/L |  | W-SURF-SLT | 27.5 C | 54738 umhos/cm |  | 7.95 | 5.59 mg/L | 3.0 m | P415176 | 2334787 | ICE | EPA 8321B
RQ-2022-06-06-01 | Fort Matanzas | GTMFMNUT | gtmfmnut1.1 | 14-Jun-2022 09:16 | 17-Jun-2022 22:13 | CHEMISTRY | W-E8321-DI | Sucralose |  | 0.014 | I | 0.01 | 0.04 | ug/L | MDL for some parameters elevated due to matrix interference. | W-SURF-SLT | 27.5 C | 54738 umhos/cm |  | 7.95 | 5.59 mg/L | 3.0 m | P415240 | 2334787 | ICE | EPA 8321B
RQ-2022-06-06-01 | Fort Matanzas | GTMFMNUT | gtmfmnut1.1 | 14-Jun-2022 09:16 | 17-Jun-2022 22:13 | CHEMISTRY | W-E8321-DI | Acesulfame K |  | 0.1 | U | 0.1 | 0.4 | ug/L | MDL for some parameters elevated due to matrix interference. | W-SURF-SLT | 27.5 C | 54738 umhos/cm |  | 7.95 | 5.59 mg/L | 3.0 m | P415240 | 2334787 | ICE | EPA 8321B
RQ-2022-06-06-01 | Fort Matanzas | GTMFMNUT | gtmfmnut1.1 | 14-Jun-2022 09:16 | 17-Jun-2022 17:02 | CHEMISTRY | W-E8321-DI | Glyphosate |  | 10 | U | 10 | 40 | ug/L | MDL for some parameters elevated due to matrix interference. | W-SURF-SLT | 27.5 C | 54738 umhos/cm |  | 7.95 | 5.59 mg/L | 3.0 m | P415240 | 2334787 | ICE | EPA 8321B
RQ-2022-06-06-01 | Fort Matanzas | GTMFMNUT | gtmfmnut1.1 | 14-Jun-2022 09:16 | 17-Jun-2022 17:02 | CHEMISTRY | W-E8321-DI | Glufosinate |  | 10 | U | 10 | 40 | ug/L | MDL for some parameters elevated due to matrix interference. | W-SURF-SLT | 27.5 C | 54738 umhos/cm |  | 7.95 | 5.59 mg/L | 3.0 m | P415240 | 2334787 | ICE | EPA 8321B
RQ-2022-06-06-01 | Fort Matanzas | GTMFMNUT | gtmfmnut1.1 | 14-Jun-2022 09:16 | 17-Jun-2022 17:02 | CHEMISTRY | W-E8321-DI | AMPA |  | 10 | U | 10 | 40 | ug/L | MDL for some parameters elevated due to matrix interference. | W-SURF-SLT | 27.5 C | 54738 umhos/cm |  | 7.95 | 5.59 mg/L | 3.0 m | P415240 | 2334787 | ICE | EPA 8321B
RQ-2022-06-06-01 | Fort Matanzas | GTMFMNUT | gtmfmnut1.1 | 14-Jun-2022 09:16 | 17-Jun-2022 11:50 | CHEMISTRY | W-E8321-DI | Endothall |  | 0.25 | U | 0.25 | 1 | ug/L | MDL for some parameters elevated due to matrix interference. | W-SURF-SLT | 27.5 C | 54738 umhos/cm |  | 7.95 | 5.59 mg/L | 3.0 m | P415240 | 2334787 | ICE | EPA 8321B
RQ-2022-07-04-01 | San Sebastian | GTMSSNUT | gtmssnut1.1 | 12-Jul-2022 09:25 | 15-Jul-2022 04:34 | CHEMISTRY | W-E8321-MS | Triclopyr |  | 0.004 | U | 0.004 | 0.016 | ug/L | MS accuracy for some analytes could not be assessed due to high concentration of parameter in the spiked sample. | W-SURF-SLT | 28.9 C | 54630 umhos/cm |  | 7.99 | 5.48 %Sat | 3.0 m | P416589 | 2340981 | ICE | EPA 8321B
RQ-2022-07-04-01 | San Sebastian | GTMSSNUT | gtmssnut1.1 | 12-Jul-2022 09:25 | 15-Jul-2022 04:34 | CHEMISTRY | W-E8321-MS | Tolfenpyrad |  | 0.002 | U | 0.002 | 0.008 | ug/L | MS accuracy for some analytes could not be assessed due to high concentration of parameter in the spiked sample. | W-SURF-SLT | 28.9 C | 54630 umhos/cm |  | 7.99 | 5.48 %Sat | 3.0 m | P416589 | 2340981 | ICE | EPA 8321B
RQ-2022-07-04-01 | San Sebastian | GTMSSNUT | gtmssnut1.1 | 12-Jul-2022 09:25 | 15-Jul-2022 04:34 | CHEMISTRY | W-E8321-MS | Thiamethoxam |  | 0.002 | U | 0.002 | 0.008 | ug/L | MS accuracy for some analytes could not be assessed due to high concentration of parameter in the spiked sample. | W-SURF-SLT | 28.9 C | 54630 umhos/cm |  | 7.99 | 5.48 %Sat | 3.0 m | P416589 | 2340981 | ICE | EPA 8321B
RQ-2022-07-04-01 | San Sebastian | GTMSSNUT | gtmssnut1.1 | 12-Jul-2022 09:25 | 15-Jul-2022 04:34 | CHEMISTRY | W-E8321-MS | Silvex | 39760 | 0.004 | U | 0.004 | 0.016 | ug/L | MS accuracy for some analytes could not be assessed due to high concentration of parameter in the spiked sample. | W-SURF-SLT | 28.9 C | 54630 umhos/cm |  | 7.99 | 5.48 %Sat | 3.0 m | P416589 | 2340981 | ICE | EPA 8321B
RQ-2022-07-04-01 | San Sebastian | GTMSSNUT | gtmssnut1.1 | 12-Jul-2022 09:25 | 15-Jul-2022 04:34 | CHEMISTRY | W-E8321-MS | Pyraclostrobin |  | 0.002 | U | 0.002 | 0.008 | ug/L | MS accuracy for some analytes could not be assessed due to high concentration of parameter in the spiked sample. | W-SURF-SLT | 28.9 C | 54630 umhos/cm |  | 7.99 | 5.48 %Sat | 3.0 m | P416589 | 2340981 | ICE | EPA 8321B
RQ-2022-07-04-01 | San Sebastian | GTMSSNUT | gtmssnut1.1 | 12-Jul-2022 09:25 | 15-Jul-2022 04:34 | CHEMISTRY | W-E8321-MS | Primidone |  | 0.004 | U | 0.004 | 0.016 | ug/L | MS accuracy for some analytes could not be assessed due to high concentration of parameter in the spiked sample. | W-SURF-SLT | 28.9 C | 54630 umhos/cm |  | 7.99 | 5.48 %Sat | 3.0 m | P416589 | 2340981 | ICE | EPA 8321B
RQ-2022-07-04-01 | San Sebastian | GTMSSNUT | gtmssnut1.1 | 12-Jul-2022 09:25 | 15-Jul-2022 04:34 | CHEMISTRY | W-E8321-MS | Naproxen |  | 0.008 | U | 0.008 | 0.032 | ug/L | MS accuracy for some analytes could not be assessed due to high concentration of parameter in the spiked sample. | W-SURF-SLT | 28.9 C | 54630 umhos/cm |  | 7.99 | 5.48 %Sat | 3.0 m | P416589 | 2340981 | ICE | EPA 8321B
RQ-2022-07-04-01 | San Sebastian | GTMSSNUT | gtmssnut1.1 | 12-Jul-2022 09:25 | 15-Jul-2022 04:34 | CHEMISTRY | W-E8321-MS | MCPP |  | 0.004 | U | 0.004 | 0.016 | ug/L | MS accuracy for some analytes could not be assessed due to high concentration of parameter in the spiked sample. | W-SURF-SLT | 28.9 C | 54630 umhos/cm |  | 7.99 | 5.48 %Sat | 3.0 m | P416589 | 2340981 | ICE | EPA 8321B
RQ-2022-07-04-01 | San Sebastian | GTMSSNUT | gtmssnut1.1 | 12-Jul-2022 09:25 | 15-Jul-2022 04:34 | CHEMISTRY | W-E8321-MS | Mandestrobin |  | 0.002 | U | 0.002 | 0.008 | ug/L | MS accuracy for some analytes could not be assessed due to high concentration of parameter in the spiked sample. | W-SURF-SLT | 28.9 C | 54630 umhos/cm |  | 7.99 | 5.48 %Sat | 3.0 m | P416589 | 2340981 | ICE | EPA 8321B
RQ-2022-07-04-01 | San Sebastian | GTMSSNUT | gtmssnut1.1 | 12-Jul-2022 09:25 | 15-Jul-2022 04:34 | CHEMISTRY | W-E8321-MS | Linuron |  | 0.004 | U | 0.004 | 0.016 | ug/L | MS accuracy for some analytes could not be assessed due to high concentration of parameter in the spiked sample. | W-SURF-SLT | 28.9 C | 54630 umhos/cm |  | 7.99 | 5.48 %Sat | 3.0 m | P416589 | 2340981 | ICE | EPA 8321B
RQ-2022-07-04-01 | San Sebastian | GTMSSNUT | gtmssnut1.1 | 12-Jul-2022 09:25 | 15-Jul-2022 04:34 | CHEMISTRY | W-E8321-MS | Imidacloprid |  | 0.002 | U | 0.002 | 0.008 | ug/L | MS accuracy for some analytes could not be assessed due to high concentration of parameter in the spiked sample. | W-SURF-SLT | 28.9 C | 54630 umhos/cm |  | 7.99 | 5.48 %Sat | 3.0 m | P416589 | 2340981 | ICE | EPA 8321B
RQ-2022-07-04-01 | San Sebastian | GTMSSNUT | gtmssnut1.1 | 12-Jul-2022 09:25 | 15-Jul-2022 04:34 | CHEMISTRY | W-E8321-MS | Imazapyr |  | 0.004 | U | 0.004 | 0.016 | ug/L | MS accuracy for some analytes could not be assessed due to high concentration of parameter in the spiked sample. | W-SURF-SLT | 28.9 C | 54630 umhos/cm |  | 7.99 | 5.48 %Sat | 3.0 m | P416589 | 2340981 | ICE | EPA 8321B
RQ-2022-07-04-01 | San Sebastian | GTMSSNUT | gtmssnut1.1 | 12-Jul-2022 09:25 | 15-Jul-2022 04:34 | CHEMISTRY | W-E8321-MS | Ibuprofen |  | 0.08 | U | 0.08 | 0.32 | ug/L | MS accuracy for some analytes could not be assessed due to high concentration of parameter in the spiked sample. | W-SURF-SLT | 28.9 C | 54630 umhos/cm |  | 7.99 | 5.48 %Sat | 3.0 m | P416589 | 2340981 | ICE | EPA 8321B
RQ-2022-07-04-01 | San Sebastian | GTMSSNUT | gtmssnut1.1 | 12-Jul-2022 09:25 | 15-Jul-2022 04:34 | CHEMISTRY | W-E8321-MS | Hydrocodone |  | 0.002 | U | 0.002 | 0.008 | ug/L | MS accuracy for some analytes could not be assessed due to high concentration of parameter in the spiked sample. | W-SURF-SLT | 28.9 C | 54630 umhos/cm |  | 7.99 | 5.48 %Sat | 3.0 m | P416589 | 2340981 | ICE | EPA 8321B
RQ-2022-07-04-01 | San Sebastian | GTMSSNUT | gtmssnut1.1 | 12-Jul-2022 09:25 | 15-Jul-2022 04:34 | CHEMISTRY | W-E8321-MS | Fluridone |  | 0.0008 | U | 0.0008 | 0.0032 | ug/L | MS accuracy for some analytes could not be assessed due to high concentration of parameter in the spiked sample. | W-SURF-SLT | 28.9 C | 54630 umhos/cm |  | 7.99 | 5.48 %Sat | 3.0 m | P416589 | 2340981 | ICE | EPA 8321B
RQ-2022-07-04-01 | San Sebastian | GTMSSNUT | gtmssnut1.1 | 12-Jul-2022 09:25 | 15-Jul-2022 04:34 | CHEMISTRY | W-E8321-MS | Fenuron |  | 0.032 | U | 0.032 | 0.064 | ug/L | MS accuracy for some analytes could not be assessed due to high concentration of parameter in the spiked sample. | W-SURF-SLT | 28.9 C | 54630 umhos/cm |  | 7.99 | 5.48 %Sat | 3.0 m | P416589 | 2340981 | ICE | EPA 8321B
RQ-2022-07-04-01 | San Sebastian | GTMSSNUT | gtmssnut1.1 | 12-Jul-2022 09:25 | 15-Jul-2022 04:34 | CHEMISTRY | W-E8321-MS | Diuron |  | 0.002 | U | 0.002 | 0.008 | ug/L | MS accuracy for some analytes could not be assessed due to high concentration of parameter in the spiked sample. | W-SURF-SLT | 28.9 C | 54630 umhos/cm |  | 7.99 | 5.48 %Sat | 3.0 m | P416589 | 2340981 | ICE | EPA 8321B
RQ-2022-07-04-01 | San Sebastian | GTMSSNUT | gtmssnut1.1 | 12-Jul-2022 09:25 | 15-Jul-2022 04:34 | CHEMISTRY | W-E8321-MS | Dinotefuran |  | 0.002 | U | 0.002 | 0.008 | ug/L | MS accuracy for some analytes could not be assessed due to high concentration of parameter in the spiked sample. | W-SURF-SLT | 28.9 C | 54630 umhos/cm |  | 7.99 | 5.48 %Sat | 3.0 m | P416589 | 2340981 | ICE | EPA 8321B
RQ-2022-07-04-01 | San Sebastian | GTMSSNUT | gtmssnut1.1 | 12-Jul-2022 09:25 | 15-Jul-2022 04:34 | CHEMISTRY | W-E8321-MS | Clothianidin |  | 0.002 | U | 0.002 | 0.008 | ug/L | MS accuracy for some analytes could not be assessed due to high concentration of parameter in the spiked sample. | W-SURF-SLT | 28.9 C | 54630 umhos/cm |  | 7.99 | 5.48 %Sat | 3.0 m | P416589 | 2340981 | ICE | EPA 8321B
RQ-2022-07-04-01 | San Sebastian | GTMSSNUT | gtmssnut1.1 | 12-Jul-2022 09:25 | 15-Jul-2022 04:34 | CHEMISTRY | W-E8321-MS | Carbamazepine |  | 0.0008 | U | 0.0008 | 0.0032 | ug/L | MS accuracy for some analytes could not be assessed due to high concentration of parameter in the spiked sample. | W-SURF-SLT | 28.9 C | 54630 umhos/cm |  | 7.99 | 5.48 %Sat | 3.0 m | P416589 | 2340981 | ICE | EPA 8321B
RQ-2022-07-04-01 | San Sebastian | GTMSSNUT | gtmssnut1.1 | 12-Jul-2022 09:25 | 15-Jul-2022 04:34 | CHEMISTRY | W-E8321-MS | Benzovindiflupyr |  | 0.002 | U | 0.002 | 0.008 | ug/L | MS accuracy for some analytes could not be assessed due to high concentration of parameter in the spiked sample. | W-SURF-SLT | 28.9 C | 54630 umhos/cm |  | 7.99 | 5.48 %Sat | 3.0 m | P416589 | 2340981 | ICE | EPA 8321B
RQ-2022-07-04-01 | San Sebastian | GTMSSNUT | gtmssnut1.1 | 12-Jul-2022 09:25 | 15-Jul-2022 04:34 | CHEMISTRY | W-E8321-MS | Bentazon |  | 0.00082 | I | 0.0008 | 0.0032 | ug/L | MS accuracy for some analytes could not be assessed due to high concentration of parameter in the spiked sample. | W-SURF-SLT | 28.9 C | 54630 umhos/cm |  | 7.99 | 5.48 %Sat | 3.0 m | P416589 | 2340981 | ICE | EPA 8321B
RQ-2022-07-04-01 | San Sebastian | GTMSSNUT | gtmssnut1.1 | 12-Jul-2022 09:25 | 15-Jul-2022 04:34 | CHEMISTRY | W-E8321-MS | Afidopyropen |  | 0.002 | U | 0.002 | 0.008 | ug/L | MS accuracy for some analytes could not be assessed due to high concentration of parameter in the spiked sample. | W-SURF-SLT | 28.9 C | 54630 umhos/cm |  | 7.99 | 5.48 %Sat | 3.0 m | P416589 | 2340981 | ICE | EPA 8321B
RQ-2022-07-04-01 | San Sebastian | GTMSSNUT | gtmssnut1.1 | 12-Jul-2022 09:25 | 15-Jul-2022 04:34 | CHEMISTRY | W-E8321-MS | Acetamiprid |  | 0.002 | U | 0.002 | 0.008 | ug/L | MS accuracy for some analytes could not be assessed due to high concentration of parameter in the spiked sample. | W-SURF-SLT | 28.9 C | 54630 umhos/cm |  | 7.99 | 5.48 %Sat | 3.0 m | P416589 | 2340981 | ICE | EPA 8321B
RQ-2022-07-04-01 | San Sebastian | GTMSSNUT | gtmssnut1.1 | 12-Jul-2022 09:25 | 15-Jul-2022 04:34 | CHEMISTRY | W-E8321-MS | Acetaminophen |  | 0.008 | U | 0.008 | 0.032 | ug/L | MS accuracy for some analytes could not be assessed due to high concentration of parameter in the spiked sample. | W-SURF-SLT | 28.9 C | 54630 umhos/cm |  | 7.99 | 5.48 %Sat | 3.0 m | P416589 | 2340981 | ICE | EPA 8321B
RQ-2022-07-04-01 | San Sebastian | GTMSSNUT | gtmssnut1.1 | 12-Jul-2022 09:25 | 15-Jul-2022 04:34 | CHEMISTRY | W-E8321-MS | 2,4,5-T | 39740 | 0.004 | U | 0.004 | 0.016 | ug/L | MS accuracy for some analytes could not be assessed due to high concentration of parameter in the spiked sample. | W-SURF-SLT | 28.9 C | 54630 umhos/cm |  | 7.99 | 5.48 %Sat | 3.0 m | P416589 | 2340981 | ICE | EPA 8321B
RQ-2022-07-04-01 | San Sebastian | GTMSSNUT | gtmssnut1.1 | 12-Jul-2022 09:25 | 15-Jul-2022 04:34 | CHEMISTRY | W-E8321-MS | 2,4-D | 39730 | 0.002 | U | 0.002 | 0.008 | ug/L | MS accuracy for some analytes could not be assessed due to high concentration of parameter in the spiked sample. | W-SURF-SLT | 28.9 C | 54630 umhos/cm |  | 7.99 | 5.48 %Sat | 3.0 m | P416589 | 2340981 | ICE | EPA 8321B
RQ-2022-07-04-01 | San Sebastian | GTMSSNUT | gtmssnut1.1 | 12-Jul-2022 09:25 | 14-Jul-2022 03:57 | CHEMISTRY | W-E8321-DI | Sucralose |  | 0.077 |  | 0.01 | 0.04 | ug/L | Some MDLs are elevated due to required dilution of sample matrix. | W-SURF-SLT | 28.9 C | 54630 umhos/cm |  | 7.99 | 5.48 %Sat | 3.0 m | P416474 | 2340981 | ICE | EPA 8321B
RQ-2022-07-04-01 | San Sebastian | GTMSSNUT | gtmssnut1.1 | 12-Jul-2022 09:25 | 14-Jul-2022 03:57 | CHEMISTRY | W-E8321-DI | Acesulfame K |  | 0.1 | U | 0.1 | 0.4 | ug/L | Some MDLs are elevated due to required dilution of sample matrix. | W-SURF-SLT | 28.9 C | 54630 umhos/cm |  | 7.99 | 5.48 %Sat | 3.0 m | P416474 | 2340981 | ICE | EPA 8321B
RQ-2022-07-04-01 | San Sebastian | GTMSSNUT | gtmssnut1.1 | 12-Jul-2022 09:25 | 13-Jul-2022 19:09 | CHEMISTRY | W-E8321-DI | Glyphosate |  | 10 | U | 10 | 40 | ug/L | Some MDLs are elevated due to required dilution of sample matrix. | W-SURF-SLT | 28.9 C | 54630 umhos/cm |  | 7.99 | 5.48 %Sat | 3.0 m | P416474 | 2340981 | ICE | EPA 8321B
RQ-2022-07-04-01 | San Sebastian | GTMSSNUT | gtmssnut1.1 | 12-Jul-2022 09:25 | 13-Jul-2022 19:09 | CHEMISTRY | W-E8321-DI | Glufosinate |  | 10 | U | 10 | 40 | ug/L | Some MDLs are elevated due to required dilution of sample matrix. | W-SURF-SLT | 28.9 C | 54630 umhos/cm |  | 7.99 | 5.48 %Sat | 3.0 m | P416474 | 2340981 | ICE | EPA 8321B
RQ-2022-07-04-01 | San Sebastian | GTMSSNUT | gtmssnut1.1 | 12-Jul-2022 09:25 | 13-Jul-2022 19:09 | CHEMISTRY | W-E8321-DI | AMPA |  | 10 | U | 10 | 40 | ug/L | Some MDLs are elevated due to required dilution of sample matrix. | W-SURF-SLT | 28.9 C | 54630 umhos/cm |  | 7.99 | 5.48 %Sat | 3.0 m | P416474 | 2340981 | ICE | EPA 8321B
RQ-2022-07-04-01 | San Sebastian | GTMSSNUT | gtmssnut1.1 | 12-Jul-2022 09:25 | 13-Jul-2022 16:46 | CHEMISTRY | W-E8321-DI | Endothall |  | 0.25 | U | 0.25 | 1 | ug/L | Some MDLs are elevated due to required dilution of sample matrix. | W-SURF-SLT | 28.9 C | 54630 umhos/cm |  | 7.99 | 5.48 %Sat | 3.0 m | P416474 | 2340981 | ICE | EPA 8321B
RQ-2022-07-04-01 | Pine Island | GTMPINUT | gtmpinut1.1 | 12-Jul-2022 10:35 | 15-Jul-2022 04:55 | CHEMISTRY | W-E8321-MS | Triclopyr |  | 0.004 | U | 0.004 | 0.016 | ug/L | MS accuracy for some analytes could not be assessed due to high concentration of parameter in the spiked sample. | W-BRACKISH | 29.2 C | 51171 umhos/cm |  | 7.51 | 4.04 %Sat | 3.0 m | P416589 | 2340982 | ICE | EPA 8321B
RQ-2022-07-04-01 | Pine Island | GTMPINUT | gtmpinut1.1 | 12-Jul-2022 10:35 | 15-Jul-2022 04:55 | CHEMISTRY | W-E8321-MS | Tolfenpyrad |  | 0.002 | U | 0.002 | 0.008 | ug/L | MS accuracy for some analytes could not be assessed due to high concentration of parameter in the spiked sample. | W-BRACKISH | 29.2 C | 51171 umhos/cm |  | 7.51 | 4.04 %Sat | 3.0 m | P416589 | 2340982 | ICE | EPA 8321B
RQ-2022-07-04-01 | Pine Island | GTMPINUT | gtmpinut1.1 | 12-Jul-2022 10:35 | 15-Jul-2022 04:55 | CHEMISTRY | W-E8321-MS | Thiamethoxam |  | 0.002 | U | 0.002 | 0.008 | ug/L | MS accuracy for some analytes could not be assessed due to high concentration of parameter in the spiked sample. | W-BRACKISH | 29.2 C | 51171 umhos/cm |  | 7.51 | 4.04 %Sat | 3.0 m | P416589 | 2340982 | ICE | EPA 8321B
RQ-2022-07-04-01 | Pine Island | GTMPINUT | gtmpinut1.1 | 12-Jul-2022 10:35 | 15-Jul-2022 04:55 | CHEMISTRY | W-E8321-MS | Silvex | 39760 | 0.004 | U | 0.004 | 0.016 | ug/L | MS accuracy for some analytes could not be assessed due to high concentration of parameter in the spiked sample. | W-BRACKISH | 29.2 C | 51171 umhos/cm |  | 7.51 | 4.04 %Sat | 3.0 m | P416589 | 2340982 | ICE | EPA 8321B
RQ-2022-07-04-01 | Pine Island | GTMPINUT | gtmpinut1.1 | 12-Jul-2022 10:35 | 15-Jul-2022 04:55 | CHEMISTRY | W-E8321-MS | Pyraclostrobin |  | 0.002 | U | 0.002 | 0.008 | ug/L | MS accuracy for some analytes could not be assessed due to high concentration of parameter in the spiked sample. | W-BRACKISH | 29.2 C | 51171 umhos/cm |  | 7.51 | 4.04 %Sat | 3.0 m | P416589 | 2340982 | ICE | EPA 8321B
RQ-2022-07-04-01 | Pine Island | GTMPINUT | gtmpinut1.1 | 12-Jul-2022 10:35 | 15-Jul-2022 04:55 | CHEMISTRY | W-E8321-MS | Primidone |  | 0.004 | U | 0.004 | 0.016 | ug/L | MS accuracy for some analytes could not be assessed due to high concentration of parameter in the spiked sample. | W-BRACKISH | 29.2 C | 51171 umhos/cm |  | 7.51 | 4.04 %Sat | 3.0 m | P416589 | 2340982 | ICE | EPA 8321B
RQ-2022-07-04-01 | Pine Island | GTMPINUT | gtmpinut1.1 | 12-Jul-2022 10:35 | 15-Jul-2022 04:55 | CHEMISTRY | W-E8321-MS | Naproxen |  | 0.008 | U | 0.008 | 0.032 | ug/L | MS accuracy for some analytes could not be assessed due to high concentration of parameter in the spiked sample. | W-BRACKISH | 29.2 C | 51171 umhos/cm |  | 7.51 | 4.04 %Sat | 3.0 m | P416589 | 2340982 | ICE | EPA 8321B
RQ-2022-07-04-01 | Pine Island | GTMPINUT | gtmpinut1.1 | 12-Jul-2022 10:35 | 15-Jul-2022 04:55 | CHEMISTRY | W-E8321-MS | MCPP |  | 0.004 | U | 0.004 | 0.016 | ug/L | MS accuracy for some analytes could not be assessed due to high concentration of parameter in the spiked sample. | W-BRACKISH | 29.2 C | 51171 umhos/cm |  | 7.51 | 4.04 %Sat | 3.0 m | P416589 | 2340982 | ICE | EPA 8321B
RQ-2022-07-04-01 | Pine Island | GTMPINUT | gtmpinut1.1 | 12-Jul-2022 10:35 | 15-Jul-2022 04:55 | CHEMISTRY | W-E8321-MS | Mandestrobin |  | 0.002 | U | 0.002 | 0.008 | ug/L | MS accuracy for some analytes could not be assessed due to high concentration of parameter in the spiked sample. | W-BRACKISH | 29.2 C | 51171 umhos/cm |  | 7.51 | 4.04 %Sat | 3.0 m | P416589 | 2340982 | ICE | EPA 8321B
RQ-2022-07-04-01 | Pine Island | GTMPINUT | gtmpinut1.1 | 12-Jul-2022 10:35 | 15-Jul-2022 04:55 | CHEMISTRY | W-E8321-MS | Linuron |  | 0.004 | U | 0.004 | 0.016 | ug/L | MS accuracy for some analytes could not be assessed due to high concentration of parameter in the spiked sample. | W-BRACKISH | 29.2 C | 51171 umhos/cm |  | 7.51 | 4.04 %Sat | 3.0 m | P416589 | 2340982 | ICE | EPA 8321B
RQ-2022-07-04-01 | Pine Island | GTMPINUT | gtmpinut1.1 | 12-Jul-2022 10:35 | 15-Jul-2022 04:55 | CHEMISTRY | W-E8321-MS | Imidacloprid |  | 0.004 | I | 0.002 | 0.008 | ug/L | MS accuracy for some analytes could not be assessed due to high concentration of parameter in the spiked sample. | W-BRACKISH | 29.2 C | 51171 umhos/cm |  | 7.51 | 4.04 %Sat | 3.0 m | P416589 | 2340982 | ICE | EPA 8321B
RQ-2022-07-04-01 | Pine Island | GTMPINUT | gtmpinut1.1 | 12-Jul-2022 10:35 | 15-Jul-2022 04:55 | CHEMISTRY | W-E8321-MS | Imazapyr |  | 0.0045 | I | 0.004 | 0.016 | ug/L | MS accuracy for some analytes could not be assessed due to high concentration of parameter in the spiked sample. | W-BRACKISH | 29.2 C | 51171 umhos/cm |  | 7.51 | 4.04 %Sat | 3.0 m | P416589 | 2340982 | ICE | EPA 8321B
RQ-2022-07-04-01 | Pine Island | GTMPINUT | gtmpinut1.1 | 12-Jul-2022 10:35 | 15-Jul-2022 04:55 | CHEMISTRY | W-E8321-MS | Ibuprofen |  | 0.08 | U | 0.08 | 0.32 | ug/L | MS accuracy for some analytes could not be assessed due to high concentration of parameter in the spiked sample. | W-BRACKISH | 29.2 C | 51171 umhos/cm |  | 7.51 | 4.04 %Sat | 3.0 m | P416589 | 2340982 | ICE | EPA 8321B
RQ-2022-07-04-01 | Pine Island | GTMPINUT | gtmpinut1.1 | 12-Jul-2022 10:35 | 15-Jul-2022 04:55 | CHEMISTRY | W-E8321-MS | Hydrocodone |  | 0.002 | U | 0.002 | 0.008 | ug/L | MS accuracy for some analytes could not be assessed due to high concentration of parameter in the spiked sample. | W-BRACKISH | 29.2 C | 51171 umhos/cm |  | 7.51 | 4.04 %Sat | 3.0 m | P416589 | 2340982 | ICE | EPA 8321B
RQ-2022-07-04-01 | Pine Island | GTMPINUT | gtmpinut1.1 | 12-Jul-2022 10:35 | 15-Jul-2022 04:55 | CHEMISTRY | W-E8321-MS | Fluridone |  | 0.0044 |  | 0.0008 | 0.0032 | ug/L | MS accuracy for some analytes could not be assessed due to high concentration of parameter in the spiked sample. | W-BRACKISH | 29.2 C | 51171 umhos/cm |  | 7.51 | 4.04 %Sat | 3.0 m | P416589 | 2340982 | ICE | EPA 8321B
RQ-2022-07-04-01 | Pine Island | GTMPINUT | gtmpinut1.1 | 12-Jul-2022 10:35 | 15-Jul-2022 04:55 | CHEMISTRY | W-E8321-MS | Fenuron |  | 0.032 | U | 0.032 | 0.064 | ug/L | MS accuracy for some analytes could not be assessed due to high concentration of parameter in the spiked sample. | W-BRACKISH | 29.2 C | 51171 umhos/cm |  | 7.51 | 4.04 %Sat | 3.0 m | P416589 | 2340982 | ICE | EPA 8321B
RQ-2022-07-04-01 | Pine Island | GTMPINUT | gtmpinut1.1 | 12-Jul-2022 10:35 | 15-Jul-2022 04:55 | CHEMISTRY | W-E8321-MS | Diuron |  | 0.0029 | I | 0.002 | 0.008 | ug/L | MS accuracy for some analytes could not be assessed due to high concentration of parameter in the spiked sample. | W-BRACKISH | 29.2 C | 51171 umhos/cm |  | 7.51 | 4.04 %Sat | 3.0 m | P416589 | 2340982 | ICE | EPA 8321B
RQ-2022-07-04-01 | Pine Island | GTMPINUT | gtmpinut1.1 | 12-Jul-2022 10:35 | 15-Jul-2022 04:55 | CHEMISTRY | W-E8321-MS | Dinotefuran |  | 0.002 | U | 0.002 | 0.008 | ug/L | MS accuracy for some analytes could not be assessed due to high concentration of parameter in the spiked sample. | W-BRACKISH | 29.2 C | 51171 umhos/cm |  | 7.51 | 4.04 %Sat | 3.0 m | P416589 | 2340982 | ICE | EPA 8321B
RQ-2022-07-04-01 | Pine Island | GTMPINUT | gtmpinut1.1 | 12-Jul-2022 10:35 | 15-Jul-2022 04:55 | CHEMISTRY | W-E8321-MS | Clothianidin |  | 0.002 | U | 0.002 | 0.008 | ug/L | MS accuracy for some analytes could not be assessed due to high concentration of parameter in the spiked sample. | W-BRACKISH | 29.2 C | 51171 umhos/cm |  | 7.51 | 4.04 %Sat | 3.0 m | P416589 | 2340982 | ICE | EPA 8321B
RQ-2022-07-04-01 | Pine Island | GTMPINUT | gtmpinut1.1 | 12-Jul-2022 10:35 | 15-Jul-2022 04:55 | CHEMISTRY | W-E8321-MS | Carbamazepine |  | 0.0008 | U | 0.0008 | 0.0032 | ug/L | MS accuracy for some analytes could not be assessed due to high concentration of parameter in the spiked sample. | W-BRACKISH | 29.2 C | 51171 umhos/cm |  | 7.51 | 4.04 %Sat | 3.0 m | P416589 | 2340982 | ICE | EPA 8321B
RQ-2022-07-04-01 | Pine Island | GTMPINUT | gtmpinut1.1 | 12-Jul-2022 10:35 | 15-Jul-2022 04:55 | CHEMISTRY | W-E8321-MS | Benzovindiflupyr |  | 0.002 | U | 0.002 | 0.008 | ug/L | MS accuracy for some analytes could not be assessed due to high concentration of parameter in the spiked sample. | W-BRACKISH | 29.2 C | 51171 umhos/cm |  | 7.51 | 4.04 %Sat | 3.0 m | P416589 | 2340982 | ICE | EPA 8321B
RQ-2022-07-04-01 | Pine Island | GTMPINUT | gtmpinut1.1 | 12-Jul-2022 10:35 | 15-Jul-2022 04:55 | CHEMISTRY | W-E8321-MS | Bentazon |  | 0.003 | I | 0.0008 | 0.0032 | ug/L | MS accuracy for some analytes could not be assessed due to high concentration of parameter in the spiked sample. | W-BRACKISH | 29.2 C | 51171 umhos/cm |  | 7.51 | 4.04 %Sat | 3.0 m | P416589 | 2340982 | ICE | EPA 8321B
RQ-2022-07-04-01 | Pine Island | GTMPINUT | gtmpinut1.1 | 12-Jul-2022 10:35 | 15-Jul-2022 04:55 | CHEMISTRY | W-E8321-MS | Afidopyropen |  | 0.002 | U | 0.002 | 0.008 | ug/L | MS accuracy for some analytes could not be assessed due to high concentration of parameter in the spiked sample. | W-BRACKISH | 29.2 C | 51171 umhos/cm |  | 7.51 | 4.04 %Sat | 3.0 m | P416589 | 2340982 | ICE | EPA 8321B
RQ-2022-07-04-01 | Pine Island | GTMPINUT | gtmpinut1.1 | 12-Jul-2022 10:35 | 15-Jul-2022 04:55 | CHEMISTRY | W-E8321-MS | Acetamiprid |  | 0.002 | U | 0.002 | 0.008 | ug/L | MS accuracy for some analytes could not be assessed due to high concentration of parameter in the spiked sample. | W-BRACKISH | 29.2 C | 51171 umhos/cm |  | 7.51 | 4.04 %Sat | 3.0 m | P416589 | 2340982 | ICE | EPA 8321B
RQ-2022-07-04-01 | Pine Island | GTMPINUT | gtmpinut1.1 | 12-Jul-2022 10:35 | 15-Jul-2022 04:55 | CHEMISTRY | W-E8321-MS | Acetaminophen |  | 0.008 | U | 0.008 | 0.032 | ug/L | MS accuracy for some analytes could not be assessed due to high concentration of parameter in the spiked sample. | W-BRACKISH | 29.2 C | 51171 umhos/cm |  | 7.51 | 4.04 %Sat | 3.0 m | P416589 | 2340982 | ICE | EPA 8321B
RQ-2022-07-04-01 | Pine Island | GTMPINUT | gtmpinut1.1 | 12-Jul-2022 10:35 | 15-Jul-2022 04:55 | CHEMISTRY | W-E8321-MS | 2,4,5-T | 39740 | 0.004 | U | 0.004 | 0.016 | ug/L | MS accuracy for some analytes could not be assessed due to high concentration of parameter in the spiked sample. | W-BRACKISH | 29.2 C | 51171 umhos/cm |  | 7.51 | 4.04 %Sat | 3.0 m | P416589 | 2340982 | ICE | EPA 8321B
RQ-2022-07-04-01 | Pine Island | GTMPINUT | gtmpinut1.1 | 12-Jul-2022 10:35 | 15-Jul-2022 04:55 | CHEMISTRY | W-E8321-MS | 2,4-D | 39730 | 0.002 | U | 0.002 | 0.008 | ug/L | MS accuracy for some analytes could not be assessed due to high concentration of parameter in the spiked sample. | W-BRACKISH | 29.2 C | 51171 umhos/cm |  | 7.51 | 4.04 %Sat | 3.0 m | P416589 | 2340982 | ICE | EPA 8321B
RQ-2022-07-04-01 | Pine Island | GTMPINUT | gtmpinut1.1 | 12-Jul-2022 10:35 | 14-Jul-2022 04:27 | CHEMISTRY | W-E8321-DI | Sucralose |  | 0.087 |  | 0.01 | 0.04 | ug/L | Some MDLs are elevated due to required dilution of sample matrix. | W-BRACKISH | 29.2 C | 51171 umhos/cm |  | 7.51 | 4.04 %Sat | 3.0 m | P416474 | 2340982 | ICE | EPA 8321B
RQ-2022-07-04-01 | Pine Island | GTMPINUT | gtmpinut1.1 | 12-Jul-2022 10:35 | 14-Jul-2022 04:27 | CHEMISTRY | W-E8321-DI | Acesulfame K |  | 0.1 | U | 0.1 | 0.4 | ug/L | Some MDLs are elevated due to required dilution of sample matrix. | W-BRACKISH | 29.2 C | 51171 umhos/cm |  | 7.51 | 4.04 %Sat | 3.0 m | P416474 | 2340982 | ICE | EPA 8321B
RQ-2022-07-04-01 | Pine Island | GTMPINUT | gtmpinut1.1 | 12-Jul-2022 10:35 | 13-Jul-2022 19:35 | CHEMISTRY | W-E8321-DI | Glyphosate |  | 10 | U | 10 | 40 | ug/L | Some MDLs are elevated due to required dilution of sample matrix. | W-BRACKISH | 29.2 C | 51171 umhos/cm |  | 7.51 | 4.04 %Sat | 3.0 m | P416474 | 2340982 | ICE | EPA 8321B
RQ-2022-07-04-01 | Pine Island | GTMPINUT | gtmpinut1.1 | 12-Jul-2022 10:35 | 13-Jul-2022 19:35 | CHEMISTRY | W-E8321-DI | Glufosinate |  | 10 | U | 10 | 40 | ug/L | Some MDLs are elevated due to required dilution of sample matrix. | W-BRACKISH | 29.2 C | 51171 umhos/cm |  | 7.51 | 4.04 %Sat | 3.0 m | P416474 | 2340982 | ICE | EPA 8321B
RQ-2022-07-04-01 | Pine Island | GTMPINUT | gtmpinut1.1 | 12-Jul-2022 10:35 | 13-Jul-2022 19:35 | CHEMISTRY | W-E8321-DI | AMPA |  | 10 | U | 10 | 40 | ug/L | Some MDLs are elevated due to required dilution of sample matrix. | W-BRACKISH | 29.2 C | 51171 umhos/cm |  | 7.51 | 4.04 %Sat | 3.0 m | P416474 | 2340982 | ICE | EPA 8321B
RQ-2022-07-04-01 | Pine Island | GTMPINUT | gtmpinut1.1 | 12-Jul-2022 10:35 | 13-Jul-2022 17:12 | CHEMISTRY | W-E8321-DI | Endothall |  | 0.25 | U | 0.25 | 1 | ug/L | Some MDLs are elevated due to required dilution of sample matrix. | W-BRACKISH | 29.2 C | 51171 umhos/cm |  | 7.51 | 4.04 %Sat | 3.0 m | P416474 | 2340982 | ICE | EPA 8321B
RQ-2022-07-04-01 | Pellicer Creek | GTMPCNUT | gtmpcnut1.1 | 12-Jul-2022 12:15 | 15-Jul-2022 05:16 | CHEMISTRY | W-E8321-MS | Triclopyr |  | 0.004 | U | 0.004 | 0.016 | ug/L | MS accuracy for some analytes could not be assessed due to high concentration of parameter in the spiked sample. | W-BRACKISH | 29.7 C | 26761 umhos/cm |  | 7.37 | 3.06 %Sat | 3.0 m | P416589 | 2340983 | ICE | EPA 8321B
RQ-2022-07-04-01 | Pellicer Creek | GTMPCNUT | gtmpcnut1.1 | 12-Jul-2022 12:15 | 15-Jul-2022 05:16 | CHEMISTRY | W-E8321-MS | Tolfenpyrad |  | 0.002 | U | 0.002 | 0.008 | ug/L | MS accuracy for some analytes could not be assessed due to high concentration of parameter in the spiked sample. | W-BRACKISH | 29.7 C | 26761 umhos/cm |  | 7.37 | 3.06 %Sat | 3.0 m | P416589 | 2340983 | ICE | EPA 8321B
RQ-2022-07-04-01 | Pellicer Creek | GTMPCNUT | gtmpcnut1.1 | 12-Jul-2022 12:15 | 15-Jul-2022 05:16 | CHEMISTRY | W-E8321-MS | Thiamethoxam |  | 0.002 | U | 0.002 | 0.008 | ug/L | MS accuracy for some analytes could not be assessed due to high concentration of parameter in the spiked sample. | W-BRACKISH | 29.7 C | 26761 umhos/cm |  | 7.37 | 3.06 %Sat | 3.0 m | P416589 | 2340983 | ICE | EPA 8321B
RQ-2022-07-04-01 | Pellicer Creek | GTMPCNUT | gtmpcnut1.1 | 12-Jul-2022 12:15 | 15-Jul-2022 05:16 | CHEMISTRY | W-E8321-MS | Silvex | 39760 | 0.004 | U | 0.004 | 0.016 | ug/L | MS accuracy for some analytes could not be assessed due to high concentration of parameter in the spiked sample. | W-BRACKISH | 29.7 C | 26761 umhos/cm |  | 7.37 | 3.06 %Sat | 3.0 m | P416589 | 2340983 | ICE | EPA 8321B
RQ-2022-07-04-01 | Pellicer Creek | GTMPCNUT | gtmpcnut1.1 | 12-Jul-2022 12:15 | 15-Jul-2022 05:16 | CHEMISTRY | W-E8321-MS | Pyraclostrobin |  | 0.002 | U | 0.002 | 0.008 | ug/L | MS accuracy for some analytes could not be assessed due to high concentration of parameter in the spiked sample. | W-BRACKISH | 29.7 C | 26761 umhos/cm |  | 7.37 | 3.06 %Sat | 3.0 m | P416589 | 2340983 | ICE | EPA 8321B
RQ-2022-07-04-01 | Pellicer Creek | GTMPCNUT | gtmpcnut1.1 | 12-Jul-2022 12:15 | 15-Jul-2022 05:16 | CHEMISTRY | W-E8321-MS | Primidone |  | 0.004 | U | 0.004 | 0.016 | ug/L | MS accuracy for some analytes could not be assessed due to high concentration of parameter in the spiked sample. | W-BRACKISH | 29.7 C | 26761 umhos/cm |  | 7.37 | 3.06 %Sat | 3.0 m | P416589 | 2340983 | ICE | EPA 8321B
RQ-2022-07-04-01 | Pellicer Creek | GTMPCNUT | gtmpcnut1.1 | 12-Jul-2022 12:15 | 15-Jul-2022 05:16 | CHEMISTRY | W-E8321-MS | Naproxen |  | 0.008 | U | 0.008 | 0.032 | ug/L | MS accuracy for some analytes could not be assessed due to high concentration of parameter in the spiked sample. | W-BRACKISH | 29.7 C | 26761 umhos/cm |  | 7.37 | 3.06 %Sat | 3.0 m | P416589 | 2340983 | ICE | EPA 8321B
RQ-2022-07-04-01 | Pellicer Creek | GTMPCNUT | gtmpcnut1.1 | 12-Jul-2022 12:15 | 15-Jul-2022 05:16 | CHEMISTRY | W-E8321-MS | MCPP |  | 0.004 | U | 0.004 | 0.016 | ug/L | MS accuracy for some analytes could not be assessed due to high concentration of parameter in the spiked sample. | W-BRACKISH | 29.7 C | 26761 umhos/cm |  | 7.37 | 3.06 %Sat | 3.0 m | P416589 | 2340983 | ICE | EPA 8321B
RQ-2022-07-04-01 | Pellicer Creek | GTMPCNUT | gtmpcnut1.1 | 12-Jul-2022 12:15 | 15-Jul-2022 05:16 | CHEMISTRY | W-E8321-MS | Mandestrobin |  | 0.002 | U | 0.002 | 0.008 | ug/L | MS accuracy for some analytes could not be assessed due to high concentration of parameter in the spiked sample. | W-BRACKISH | 29.7 C | 26761 umhos/cm |  | 7.37 | 3.06 %Sat | 3.0 m | P416589 | 2340983 | ICE | EPA 8321B
RQ-2022-07-04-01 | Pellicer Creek | GTMPCNUT | gtmpcnut1.1 | 12-Jul-2022 12:15 | 15-Jul-2022 05:16 | CHEMISTRY | W-E8321-MS | Linuron |  | 0.004 | U | 0.004 | 0.016 | ug/L | MS accuracy for some analytes could not be assessed due to high concentration of parameter in the spiked sample. | W-BRACKISH | 29.7 C | 26761 umhos/cm |  | 7.37 | 3.06 %Sat | 3.0 m | P416589 | 2340983 | ICE | EPA 8321B
RQ-2022-07-04-01 | Pellicer Creek | GTMPCNUT | gtmpcnut1.1 | 12-Jul-2022 12:15 | 15-Jul-2022 05:16 | CHEMISTRY | W-E8321-MS | Imidacloprid |  | 0.015 |  | 0.002 | 0.008 | ug/L | MS accuracy for some analytes could not be assessed due to high concentration of parameter in the spiked sample. | W-BRACKISH | 29.7 C | 26761 umhos/cm |  | 7.37 | 3.06 %Sat | 3.0 m | P416589 | 2340983 | ICE | EPA 8321B
RQ-2022-07-04-01 | Pellicer Creek | GTMPCNUT | gtmpcnut1.1 | 12-Jul-2022 12:15 | 15-Jul-2022 05:16 | CHEMISTRY | W-E8321-MS | Imazapyr |  | 0.038 |  | 0.004 | 0.016 | ug/L | MS accuracy for some analytes could not be assessed due to high concentration of parameter in the spiked sample. | W-BRACKISH | 29.7 C | 26761 umhos/cm |  | 7.37 | 3.06 %Sat | 3.0 m | P416589 | 2340983 | ICE | EPA 8321B
RQ-2022-07-04-01 | Pellicer Creek | GTMPCNUT | gtmpcnut1.1 | 12-Jul-2022 12:15 | 15-Jul-2022 05:16 | CHEMISTRY | W-E8321-MS | Ibuprofen |  | 0.08 | U | 0.08 | 0.32 | ug/L | MS accuracy for some analytes could not be assessed due to high concentration of parameter in the spiked sample. | W-BRACKISH | 29.7 C | 26761 umhos/cm |  | 7.37 | 3.06 %Sat | 3.0 m | P416589 | 2340983 | ICE | EPA 8321B
RQ-2022-07-04-01 | Pellicer Creek | GTMPCNUT | gtmpcnut1.1 | 12-Jul-2022 12:15 | 15-Jul-2022 05:16 | CHEMISTRY | W-E8321-MS | Hydrocodone |  | 0.002 | U | 0.002 | 0.008 | ug/L | MS accuracy for some analytes could not be assessed due to high concentration of parameter in the spiked sample. | W-BRACKISH | 29.7 C | 26761 umhos/cm |  | 7.37 | 3.06 %Sat | 3.0 m | P416589 | 2340983 | ICE | EPA 8321B
RQ-2022-07-04-01 | Pellicer Creek | GTMPCNUT | gtmpcnut1.1 | 12-Jul-2022 12:15 | 15-Jul-2022 05:16 | CHEMISTRY | W-E8321-MS | Fluridone |  | 0.0008 | U | 0.0008 | 0.0032 | ug/L | MS accuracy for some analytes could not be assessed due to high concentration of parameter in the spiked sample. | W-BRACKISH | 29.7 C | 26761 umhos/cm |  | 7.37 | 3.06 %Sat | 3.0 m | P416589 | 2340983 | ICE | EPA 8321B
RQ-2022-07-04-01 | Pellicer Creek | GTMPCNUT | gtmpcnut1.1 | 12-Jul-2022 12:15 | 15-Jul-2022 05:16 | CHEMISTRY | W-E8321-MS | Fenuron |  | 0.032 | U | 0.032 | 0.064 | ug/L | MS accuracy for some analytes could not be assessed due to high concentration of parameter in the spiked sample. | W-BRACKISH | 29.7 C | 26761 umhos/cm |  | 7.37 | 3.06 %Sat | 3.0 m | P416589 | 2340983 | ICE | EPA 8321B
RQ-2022-07-04-01 | Pellicer Creek | GTMPCNUT | gtmpcnut1.1 | 12-Jul-2022 12:15 | 15-Jul-2022 05:16 | CHEMISTRY | W-E8321-MS | Diuron |  | 0.002 | U | 0.002 | 0.008 | ug/L | MS accuracy for some analytes could not be assessed due to high concentration of parameter in the spiked sample. | W-BRACKISH | 29.7 C | 26761 umhos/cm |  | 7.37 | 3.06 %Sat | 3.0 m | P416589 | 2340983 | ICE | EPA 8321B
RQ-2022-07-04-01 | Pellicer Creek | GTMPCNUT | gtmpcnut1.1 | 12-Jul-2022 12:15 | 15-Jul-2022 05:16 | CHEMISTRY | W-E8321-MS | Dinotefuran |  | 0.0033 | I | 0.002 | 0.008 | ug/L | MS accuracy for some analytes could not be assessed due to high concentration of parameter in the spiked sample. | W-BRACKISH | 29.7 C | 26761 umhos/cm |  | 7.37 | 3.06 %Sat | 3.0 m | P416589 | 2340983 | ICE | EPA 8321B
RQ-2022-07-04-01 | Pellicer Creek | GTMPCNUT | gtmpcnut1.1 | 12-Jul-2022 12:15 | 15-Jul-2022 05:16 | CHEMISTRY | W-E8321-MS | Clothianidin |  | 0.021 |  | 0.002 | 0.008 | ug/L | MS accuracy for some analytes could not be assessed due to high concentration of parameter in the spiked sample. | W-BRACKISH | 29.7 C | 26761 umhos/cm |  | 7.37 | 3.06 %Sat | 3.0 m | P416589 | 2340983 | ICE | EPA 8321B
RQ-2022-07-04-01 | Pellicer Creek | GTMPCNUT | gtmpcnut1.1 | 12-Jul-2022 12:15 | 15-Jul-2022 05:16 | CHEMISTRY | W-E8321-MS | Carbamazepine |  | 0.0008 | U | 0.0008 | 0.0032 | ug/L | MS accuracy for some analytes could not be assessed due to high concentration of parameter in the spiked sample. | W-BRACKISH | 29.7 C | 26761 umhos/cm |  | 7.37 | 3.06 %Sat | 3.0 m | P416589 | 2340983 | ICE | EPA 8321B
RQ-2022-07-04-01 | Pellicer Creek | GTMPCNUT | gtmpcnut1.1 | 12-Jul-2022 12:15 | 15-Jul-2022 05:16 | CHEMISTRY | W-E8321-MS | Benzovindiflupyr |  | 0.002 | U | 0.002 | 0.008 | ug/L | MS accuracy for some analytes could not be assessed due to high concentration of parameter in the spiked sample. | W-BRACKISH | 29.7 C | 26761 umhos/cm |  | 7.37 | 3.06 %Sat | 3.0 m | P416589 | 2340983 | ICE | EPA 8321B
RQ-2022-07-04-01 | Pellicer Creek | GTMPCNUT | gtmpcnut1.1 | 12-Jul-2022 12:15 | 15-Jul-2022 05:16 | CHEMISTRY | W-E8321-MS | Bentazon |  | 0.012 |  | 0.0008 | 0.0032 | ug/L | MS accuracy for some analytes could not be assessed due to high concentration of parameter in the spiked sample. | W-BRACKISH | 29.7 C | 26761 umhos/cm |  | 7.37 | 3.06 %Sat | 3.0 m | P416589 | 2340983 | ICE | EPA 8321B
RQ-2022-07-04-01 | Pellicer Creek | GTMPCNUT | gtmpcnut1.1 | 12-Jul-2022 12:15 | 15-Jul-2022 05:16 | CHEMISTRY | W-E8321-MS | Afidopyropen |  | 0.002 | U | 0.002 | 0.008 | ug/L | MS accuracy for some analytes could not be assessed due to high concentration of parameter in the spiked sample. | W-BRACKISH | 29.7 C | 26761 umhos/cm |  | 7.37 | 3.06 %Sat | 3.0 m | P416589 | 2340983 | ICE | EPA 8321B
RQ-2022-07-04-01 | Pellicer Creek | GTMPCNUT | gtmpcnut1.1 | 12-Jul-2022 12:15 | 15-Jul-2022 05:16 | CHEMISTRY | W-E8321-MS | Acetamiprid |  | 0.002 | U | 0.002 | 0.008 | ug/L | MS accuracy for some analytes could not be assessed due to high concentration of parameter in the spiked sample. | W-BRACKISH | 29.7 C | 26761 umhos/cm |  | 7.37 | 3.06 %Sat | 3.0 m | P416589 | 2340983 | ICE | EPA 8321B
RQ-2022-07-04-01 | Pellicer Creek | GTMPCNUT | gtmpcnut1.1 | 12-Jul-2022 12:15 | 15-Jul-2022 05:16 | CHEMISTRY | W-E8321-MS | Acetaminophen |  | 0.008 | U | 0.008 | 0.032 | ug/L | MS accuracy for some analytes could not be assessed due to high concentration of parameter in the spiked sample. | W-BRACKISH | 29.7 C | 26761 umhos/cm |  | 7.37 | 3.06 %Sat | 3.0 m | P416589 | 2340983 | ICE | EPA 8321B
RQ-2022-07-04-01 | Pellicer Creek | GTMPCNUT | gtmpcnut1.1 | 12-Jul-2022 12:15 | 15-Jul-2022 05:16 | CHEMISTRY | W-E8321-MS | 2,4,5-T | 39740 | 0.004 | U | 0.004 | 0.016 | ug/L | MS accuracy for some analytes could not be assessed due to high concentration of parameter in the spiked sample. | W-BRACKISH | 29.7 C | 26761 umhos/cm |  | 7.37 | 3.06 %Sat | 3.0 m | P416589 | 2340983 | ICE | EPA 8321B
RQ-2022-07-04-01 | Pellicer Creek | GTMPCNUT | gtmpcnut1.1 | 12-Jul-2022 12:15 | 15-Jul-2022 05:16 | CHEMISTRY | W-E8321-MS | 2,4-D | 39730 | 0.0079 | I | 0.002 | 0.008 | ug/L | MS accuracy for some analytes could not be assessed due to high concentration of parameter in the spiked sample. | W-BRACKISH | 29.7 C | 26761 umhos/cm |  | 7.37 | 3.06 %Sat | 3.0 m | P416589 | 2340983 | ICE | EPA 8321B
RQ-2022-07-04-01 | Pellicer Creek | GTMPCNUT | gtmpcnut1.1 | 12-Jul-2022 12:15 | 14-Jul-2022 04:42 | CHEMISTRY | W-E8321-DI | Sucralose |  | 0.27 |  | 0.01 | 0.04 | ug/L | Some MDLs are elevated due to required dilution of sample matrix. | W-BRACKISH | 29.7 C | 26761 umhos/cm |  | 7.37 | 3.06 %Sat | 3.0 m | P416474 | 2340983 | ICE | EPA 8321B
RQ-2022-07-04-01 | Pellicer Creek | GTMPCNUT | gtmpcnut1.1 | 12-Jul-2022 12:15 | 14-Jul-2022 04:42 | CHEMISTRY | W-E8321-DI | Acesulfame K |  | 0.1 | U | 0.1 | 0.4 | ug/L | Some MDLs are elevated due to required dilution of sample matrix. | W-BRACKISH | 29.7 C | 26761 umhos/cm |  | 7.37 | 3.06 %Sat | 3.0 m | P416474 | 2340983 | ICE | EPA 8321B
RQ-2022-07-04-01 | Pellicer Creek | GTMPCNUT | gtmpcnut1.1 | 12-Jul-2022 12:15 | 13-Jul-2022 19:48 | CHEMISTRY | W-E8321-DI | Glyphosate |  | 10 | U | 10 | 40 | ug/L | Some MDLs are elevated due to required dilution of sample matrix. | W-BRACKISH | 29.7 C | 26761 umhos/cm |  | 7.37 | 3.06 %Sat | 3.0 m | P416474 | 2340983 | ICE | EPA 8321B
RQ-2022-07-04-01 | Pellicer Creek | GTMPCNUT | gtmpcnut1.1 | 12-Jul-2022 12:15 | 13-Jul-2022 19:48 | CHEMISTRY | W-E8321-DI | Glufosinate |  | 10 | U | 10 | 40 | ug/L | Some MDLs are elevated due to required dilution of sample matrix. | W-BRACKISH | 29.7 C | 26761 umhos/cm |  | 7.37 | 3.06 %Sat | 3.0 m | P416474 | 2340983 | ICE | EPA 8321B
RQ-2022-07-04-01 | Pellicer Creek | GTMPCNUT | gtmpcnut1.1 | 12-Jul-2022 12:15 | 13-Jul-2022 19:48 | CHEMISTRY | W-E8321-DI | AMPA |  | 10 | U | 10 | 40 | ug/L | Some MDLs are elevated due to required dilution of sample matrix. | W-BRACKISH | 29.7 C | 26761 umhos/cm |  | 7.37 | 3.06 %Sat | 3.0 m | P416474 | 2340983 | ICE | EPA 8321B
RQ-2022-07-04-01 | Pellicer Creek | GTMPCNUT | gtmpcnut1.1 | 12-Jul-2022 12:15 | 13-Jul-2022 17:25 | CHEMISTRY | W-E8321-DI | Endothall |  | 0.25 | U | 0.25 | 1 | ug/L | Some MDLs are elevated due to required dilution of sample matrix. | W-BRACKISH | 29.7 C | 26761 umhos/cm |  | 7.37 | 3.06 %Sat | 3.0 m | P416474 | 2340983 | ICE | EPA 8321B
RQ-2022-07-04-01 | Fort Matanzas | GTMFMNUT | gtmfmnut1.1 | 12-Jul-2022 08:15 | 15-Jul-2022 04:13 | CHEMISTRY | W-E8321-MS | Triclopyr |  | 0.004 | U | 0.004 | 0.016 | ug/L | MS accuracy for some analytes could not be assessed due to high concentration of parameter in the spiked sample. | W-SURF-SLT | 28.4 C | 53938 umhos/cm |  | 8.03 | 5.29 %Sat | 3.0 m | P416589 | 2340980 | ICE | EPA 8321B
RQ-2022-07-04-01 | Fort Matanzas | GTMFMNUT | gtmfmnut1.1 | 12-Jul-2022 08:15 | 15-Jul-2022 04:13 | CHEMISTRY | W-E8321-MS | Tolfenpyrad |  | 0.002 | U | 0.002 | 0.008 | ug/L | MS accuracy for some analytes could not be assessed due to high concentration of parameter in the spiked sample. | W-SURF-SLT | 28.4 C | 53938 umhos/cm |  | 8.03 | 5.29 %Sat | 3.0 m | P416589 | 2340980 | ICE | EPA 8321B
RQ-2022-07-04-01 | Fort Matanzas | GTMFMNUT | gtmfmnut1.1 | 12-Jul-2022 08:15 | 15-Jul-2022 04:13 | CHEMISTRY | W-E8321-MS | Thiamethoxam |  | 0.002 | U | 0.002 | 0.008 | ug/L | MS accuracy for some analytes could not be assessed due to high concentration of parameter in the spiked sample. | W-SURF-SLT | 28.4 C | 53938 umhos/cm |  | 8.03 | 5.29 %Sat | 3.0 m | P416589 | 2340980 | ICE | EPA 8321B
RQ-2022-07-04-01 | Fort Matanzas | GTMFMNUT | gtmfmnut1.1 | 12-Jul-2022 08:15 | 15-Jul-2022 04:13 | CHEMISTRY | W-E8321-MS | Silvex | 39760 | 0.004 | U | 0.004 | 0.016 | ug/L | MS accuracy for some analytes could not be assessed due to high concentration of parameter in the spiked sample. | W-SURF-SLT | 28.4 C | 53938 umhos/cm |  | 8.03 | 5.29 %Sat | 3.0 m | P416589 | 2340980 | ICE | EPA 8321B
RQ-2022-07-04-01 | Fort Matanzas | GTMFMNUT | gtmfmnut1.1 | 12-Jul-2022 08:15 | 15-Jul-2022 04:13 | CHEMISTRY | W-E8321-MS | Pyraclostrobin |  | 0.002 | U | 0.002 | 0.008 | ug/L | MS accuracy for some analytes could not be assessed due to high concentration of parameter in the spiked sample. | W-SURF-SLT | 28.4 C | 53938 umhos/cm |  | 8.03 | 5.29 %Sat | 3.0 m | P416589 | 2340980 | ICE | EPA 8321B
RQ-2022-07-04-01 | Fort Matanzas | GTMFMNUT | gtmfmnut1.1 | 12-Jul-2022 08:15 | 15-Jul-2022 04:13 | CHEMISTRY | W-E8321-MS | Primidone |  | 0.004 | U | 0.004 | 0.016 | ug/L | MS accuracy for some analytes could not be assessed due to high concentration of parameter in the spiked sample. | W-SURF-SLT | 28.4 C | 53938 umhos/cm |  | 8.03 | 5.29 %Sat | 3.0 m | P416589 | 2340980 | ICE | EPA 8321B
RQ-2022-07-04-01 | Fort Matanzas | GTMFMNUT | gtmfmnut1.1 | 12-Jul-2022 08:15 | 15-Jul-2022 04:13 | CHEMISTRY | W-E8321-MS | Naproxen |  | 0.008 | U | 0.008 | 0.032 | ug/L | MS accuracy for some analytes could not be assessed due to high concentration of parameter in the spiked sample. | W-SURF-SLT | 28.4 C | 53938 umhos/cm |  | 8.03 | 5.29 %Sat | 3.0 m | P416589 | 2340980 | ICE | EPA 8321B
RQ-2022-07-04-01 | Fort Matanzas | GTMFMNUT | gtmfmnut1.1 | 12-Jul-2022 08:15 | 15-Jul-2022 04:13 | CHEMISTRY | W-E8321-MS | MCPP |  | 0.004 | U | 0.004 | 0.016 | ug/L | MS accuracy for some analytes could not be assessed due to high concentration of parameter in the spiked sample. | W-SURF-SLT | 28.4 C | 53938 umhos/cm |  | 8.03 | 5.29 %Sat | 3.0 m | P416589 | 2340980 | ICE | EPA 8321B
RQ-2022-07-04-01 | Fort Matanzas | GTMFMNUT | gtmfmnut1.1 | 12-Jul-2022 08:15 | 15-Jul-2022 04:13 | CHEMISTRY | W-E8321-MS | Mandestrobin |  | 0.002 | U | 0.002 | 0.008 | ug/L | MS accuracy for some analytes could not be assessed due to high concentration of parameter in the spiked sample. | W-SURF-SLT | 28.4 C | 53938 umhos/cm |  | 8.03 | 5.29 %Sat | 3.0 m | P416589 | 2340980 | ICE | EPA 8321B
RQ-2022-07-04-01 | Fort Matanzas | GTMFMNUT | gtmfmnut1.1 | 12-Jul-2022 08:15 | 15-Jul-2022 04:13 | CHEMISTRY | W-E8321-MS | Linuron |  | 0.004 | U | 0.004 | 0.016 | ug/L | MS accuracy for some analytes could not be assessed due to high concentration of parameter in the spiked sample. | W-SURF-SLT | 28.4 C | 53938 umhos/cm |  | 8.03 | 5.29 %Sat | 3.0 m | P416589 | 2340980 | ICE | EPA 8321B
RQ-2022-07-04-01 | Fort Matanzas | GTMFMNUT | gtmfmnut1.1 | 12-Jul-2022 08:15 | 15-Jul-2022 04:13 | CHEMISTRY | W-E8321-MS | Imidacloprid |  | 0.0021 | I | 0.002 | 0.008 | ug/L | MS accuracy for some analytes could not be assessed due to high concentration of parameter in the spiked sample. | W-SURF-SLT | 28.4 C | 53938 umhos/cm |  | 8.03 | 5.29 %Sat | 3.0 m | P416589 | 2340980 | ICE | EPA 8321B
RQ-2022-07-04-01 | Fort Matanzas | GTMFMNUT | gtmfmnut1.1 | 12-Jul-2022 08:15 | 15-Jul-2022 04:13 | CHEMISTRY | W-E8321-MS | Imazapyr |  | 0.0071 | I | 0.004 | 0.016 | ug/L | MS accuracy for some analytes could not be assessed due to high concentration of parameter in the spiked sample. | W-SURF-SLT | 28.4 C | 53938 umhos/cm |  | 8.03 | 5.29 %Sat | 3.0 m | P416589 | 2340980 | ICE | EPA 8321B
RQ-2022-07-04-01 | Fort Matanzas | GTMFMNUT | gtmfmnut1.1 | 12-Jul-2022 08:15 | 15-Jul-2022 04:13 | CHEMISTRY | W-E8321-MS | Ibuprofen |  | 0.08 | U | 0.08 | 0.32 | ug/L | MS accuracy for some analytes could not be assessed due to high concentration of parameter in the spiked sample. | W-SURF-SLT | 28.4 C | 53938 umhos/cm |  | 8.03 | 5.29 %Sat | 3.0 m | P416589 | 2340980 | ICE | EPA 8321B
RQ-2022-07-04-01 | Fort Matanzas | GTMFMNUT | gtmfmnut1.1 | 12-Jul-2022 08:15 | 15-Jul-2022 04:13 | CHEMISTRY | W-E8321-MS | Hydrocodone |  | 0.002 | U | 0.002 | 0.008 | ug/L | MS accuracy for some analytes could not be assessed due to high concentration of parameter in the spiked sample. | W-SURF-SLT | 28.4 C | 53938 umhos/cm |  | 8.03 | 5.29 %Sat | 3.0 m | P416589 | 2340980 | ICE | EPA 8321B
RQ-2022-07-04-01 | Fort Matanzas | GTMFMNUT | gtmfmnut1.1 | 12-Jul-2022 08:15 | 15-Jul-2022 04:13 | CHEMISTRY | W-E8321-MS | Fluridone |  | 0.0008 | U | 0.0008 | 0.0032 | ug/L | MS accuracy for some analytes could not be assessed due to high concentration of parameter in the spiked sample. | W-SURF-SLT | 28.4 C | 53938 umhos/cm |  | 8.03 | 5.29 %Sat | 3.0 m | P416589 | 2340980 | ICE | EPA 8321B
RQ-2022-07-04-01 | Fort Matanzas | GTMFMNUT | gtmfmnut1.1 | 12-Jul-2022 08:15 | 15-Jul-2022 04:13 | CHEMISTRY | W-E8321-MS | Fenuron |  | 0.032 | U | 0.032 | 0.064 | ug/L | MS accuracy for some analytes could not be assessed due to high concentration of parameter in the spiked sample. | W-SURF-SLT | 28.4 C | 53938 umhos/cm |  | 8.03 | 5.29 %Sat | 3.0 m | P416589 | 2340980 | ICE | EPA 8321B
RQ-2022-07-04-01 | Fort Matanzas | GTMFMNUT | gtmfmnut1.1 | 12-Jul-2022 08:15 | 15-Jul-2022 04:13 | CHEMISTRY | W-E8321-MS | Diuron |  | 0.002 | U | 0.002 | 0.008 | ug/L | MS accuracy for some analytes could not be assessed due to high concentration of parameter in the spiked sample. | W-SURF-SLT | 28.4 C | 53938 umhos/cm |  | 8.03 | 5.29 %Sat | 3.0 m | P416589 | 2340980 | ICE | EPA 8321B
RQ-2022-07-04-01 | Fort Matanzas | GTMFMNUT | gtmfmnut1.1 | 12-Jul-2022 08:15 | 15-Jul-2022 04:13 | CHEMISTRY | W-E8321-MS | Dinotefuran |  | 0.002 | U | 0.002 | 0.008 | ug/L | MS accuracy for some analytes could not be assessed due to high concentration of parameter in the spiked sample. | W-SURF-SLT | 28.4 C | 53938 umhos/cm |  | 8.03 | 5.29 %Sat | 3.0 m | P416589 | 2340980 | ICE | EPA 8321B
RQ-2022-07-04-01 | Fort Matanzas | GTMFMNUT | gtmfmnut1.1 | 12-Jul-2022 08:15 | 15-Jul-2022 04:13 | CHEMISTRY | W-E8321-MS | Clothianidin |  | 0.002 | U | 0.002 | 0.008 | ug/L | MS accuracy for some analytes could not be assessed due to high concentration of parameter in the spiked sample. | W-SURF-SLT | 28.4 C | 53938 umhos/cm |  | 8.03 | 5.29 %Sat | 3.0 m | P416589 | 2340980 | ICE | EPA 8321B
RQ-2022-07-04-01 | Fort Matanzas | GTMFMNUT | gtmfmnut1.1 | 12-Jul-2022 08:15 | 15-Jul-2022 04:13 | CHEMISTRY | W-E8321-MS | Carbamazepine |  | 0.0008 | U | 0.0008 | 0.0032 | ug/L | MS accuracy for some analytes could not be assessed due to high concentration of parameter in the spiked sample. | W-SURF-SLT | 28.4 C | 53938 umhos/cm |  | 8.03 | 5.29 %Sat | 3.0 m | P416589 | 2340980 | ICE | EPA 8321B
RQ-2022-07-04-01 | Fort Matanzas | GTMFMNUT | gtmfmnut1.1 | 12-Jul-2022 08:15 | 15-Jul-2022 04:13 | CHEMISTRY | W-E8321-MS | Benzovindiflupyr |  | 0.002 | U | 0.002 | 0.008 | ug/L | MS accuracy for some analytes could not be assessed due to high concentration of parameter in the spiked sample. | W-SURF-SLT | 28.4 C | 53938 umhos/cm |  | 8.03 | 5.29 %Sat | 3.0 m | P416589 | 2340980 | ICE | EPA 8321B
RQ-2022-07-04-01 | Fort Matanzas | GTMFMNUT | gtmfmnut1.1 | 12-Jul-2022 08:15 | 15-Jul-2022 04:13 | CHEMISTRY | W-E8321-MS | Bentazon |  | 0.0016 | I | 0.0008 | 0.0032 | ug/L | MS accuracy for some analytes could not be assessed due to high concentration of parameter in the spiked sample. | W-SURF-SLT | 28.4 C | 53938 umhos/cm |  | 8.03 | 5.29 %Sat | 3.0 m | P416589 | 2340980 | ICE | EPA 8321B
RQ-2022-07-04-01 | Fort Matanzas | GTMFMNUT | gtmfmnut1.1 | 12-Jul-2022 08:15 | 15-Jul-2022 04:13 | CHEMISTRY | W-E8321-MS | Afidopyropen |  | 0.002 | U | 0.002 | 0.008 | ug/L | MS accuracy for some analytes could not be assessed due to high concentration of parameter in the spiked sample. | W-SURF-SLT | 28.4 C | 53938 umhos/cm |  | 8.03 | 5.29 %Sat | 3.0 m | P416589 | 2340980 | ICE | EPA 8321B
RQ-2022-07-04-01 | Fort Matanzas | GTMFMNUT | gtmfmnut1.1 | 12-Jul-2022 08:15 | 15-Jul-2022 04:13 | CHEMISTRY | W-E8321-MS | Acetamiprid |  | 0.002 | U | 0.002 | 0.008 | ug/L | MS accuracy for some analytes could not be assessed due to high concentration of parameter in the spiked sample. | W-SURF-SLT | 28.4 C | 53938 umhos/cm |  | 8.03 | 5.29 %Sat | 3.0 m | P416589 | 2340980 | ICE | EPA 8321B
RQ-2022-07-04-01 | Fort Matanzas | GTMFMNUT | gtmfmnut1.1 | 12-Jul-2022 08:15 | 15-Jul-2022 04:13 | CHEMISTRY | W-E8321-MS | Acetaminophen |  | 0.008 | U | 0.008 | 0.032 | ug/L | MS accuracy for some analytes could not be assessed due to high concentration of parameter in the spiked sample. | W-SURF-SLT | 28.4 C | 53938 umhos/cm |  | 8.03 | 5.29 %Sat | 3.0 m | P416589 | 2340980 | ICE | EPA 8321B
RQ-2022-07-04-01 | Fort Matanzas | GTMFMNUT | gtmfmnut1.1 | 12-Jul-2022 08:15 | 15-Jul-2022 04:13 | CHEMISTRY | W-E8321-MS | 2,4,5-T | 39740 | 0.004 | U | 0.004 | 0.016 | ug/L | MS accuracy for some analytes could not be assessed due to high concentration of parameter in the spiked sample. | W-SURF-SLT | 28.4 C | 53938 umhos/cm |  | 8.03 | 5.29 %Sat | 3.0 m | P416589 | 2340980 | ICE | EPA 8321B
RQ-2022-07-04-01 | Fort Matanzas | GTMFMNUT | gtmfmnut1.1 | 12-Jul-2022 08:15 | 15-Jul-2022 04:13 | CHEMISTRY | W-E8321-MS | 2,4-D | 39730 | 0.002 | U | 0.002 | 0.008 | ug/L | MS accuracy for some analytes could not be assessed due to high concentration of parameter in the spiked sample. | W-SURF-SLT | 28.4 C | 53938 umhos/cm |  | 8.03 | 5.29 %Sat | 3.0 m | P416589 | 2340980 | ICE | EPA 8321B
RQ-2022-07-04-01 | Fort Matanzas | GTMFMNUT | gtmfmnut1.1 | 12-Jul-2022 08:15 | 14-Jul-2022 03:42 | CHEMISTRY | W-E8321-DI | Sucralose |  | 0.03 | I | 0.01 | 0.04 | ug/L | Some MDLs are elevated due to required dilution of sample matrix. | W-SURF-SLT | 28.4 C | 53938 umhos/cm |  | 8.03 | 5.29 %Sat | 3.0 m | P416474 | 2340980 | ICE | EPA 8321B
RQ-2022-07-04-01 | Fort Matanzas | GTMFMNUT | gtmfmnut1.1 | 12-Jul-2022 08:15 | 14-Jul-2022 03:42 | CHEMISTRY | W-E8321-DI | Acesulfame K |  | 0.1 | U | 0.1 | 0.4 | ug/L | Some MDLs are elevated due to required dilution of sample matrix. | W-SURF-SLT | 28.4 C | 53938 umhos/cm |  | 8.03 | 5.29 %Sat | 3.0 m | P416474 | 2340980 | ICE | EPA 8321B
RQ-2022-07-04-01 | Fort Matanzas | GTMFMNUT | gtmfmnut1.1 | 12-Jul-2022 08:15 | 13-Jul-2022 18:56 | CHEMISTRY | W-E8321-DI | Glyphosate |  | 10 | U | 10 | 40 | ug/L | Some MDLs are elevated due to required dilution of sample matrix. | W-SURF-SLT | 28.4 C | 53938 umhos/cm |  | 8.03 | 5.29 %Sat | 3.0 m | P416474 | 2340980 | ICE | EPA 8321B
RQ-2022-07-04-01 | Fort Matanzas | GTMFMNUT | gtmfmnut1.1 | 12-Jul-2022 08:15 | 13-Jul-2022 18:56 | CHEMISTRY | W-E8321-DI | Glufosinate |  | 10 | U | 10 | 40 | ug/L | Some MDLs are elevated due to required dilution of sample matrix. | W-SURF-SLT | 28.4 C | 53938 umhos/cm |  | 8.03 | 5.29 %Sat | 3.0 m | P416474 | 2340980 | ICE | EPA 8321B
RQ-2022-07-04-01 | Fort Matanzas | GTMFMNUT | gtmfmnut1.1 | 12-Jul-2022 08:15 | 13-Jul-2022 18:56 | CHEMISTRY | W-E8321-DI | AMPA |  | 10 | U | 10 | 40 | ug/L | Some MDLs are elevated due to required dilution of sample matrix. | W-SURF-SLT | 28.4 C | 53938 umhos/cm |  | 8.03 | 5.29 %Sat | 3.0 m | P416474 | 2340980 | ICE | EPA 8321B
RQ-2022-07-04-01 | Fort Matanzas | GTMFMNUT | gtmfmnut1.1 | 12-Jul-2022 08:15 | 13-Jul-2022 16:33 | CHEMISTRY | W-E8321-DI | Endothall |  | 0.25 | U | 0.25 | 1 | ug/L | Some MDLs are elevated due to required dilution of sample matrix. | W-SURF-SLT | 28.4 C | 53938 umhos/cm |  | 8.03 | 5.29 %Sat | 3.0 m | P416474 | 2340980 | ICE | EPA 8321B
RQ-2022-08-01-01 | San Sebastian | GTMSSNUT | gtmssnut1.1 | 09-Aug-2022 08:55 | 13-Aug-2022 12:17 | CHEMISTRY | W-E8321-MS | Triclopyr |  | 0.004 | U | 0.004 | 0.016 | ug/L |  | W-SURF-SLT | 29.3 C | 54093 umhos/cm |  | 7.98 | 5.17 mg/L | 3.0 m | P417898 | 2347706 | ICE | EPA 8321B
RQ-2022-08-01-01 | San Sebastian | GTMSSNUT | gtmssnut1.1 | 09-Aug-2022 08:55 | 13-Aug-2022 12:17 | CHEMISTRY | W-E8321-MS | Tolfenpyrad |  | 0.002 | U | 0.002 | 0.008 | ug/L |  | W-SURF-SLT | 29.3 C | 54093 umhos/cm |  | 7.98 | 5.17 mg/L | 3.0 m | P417898 | 2347706 | ICE | EPA 8321B
RQ-2022-08-01-01 | San Sebastian | GTMSSNUT | gtmssnut1.1 | 09-Aug-2022 08:55 | 13-Aug-2022 12:17 | CHEMISTRY | W-E8321-MS | Thiamethoxam |  | 0.002 | U | 0.002 | 0.008 | ug/L |  | W-SURF-SLT | 29.3 C | 54093 umhos/cm |  | 7.98 | 5.17 mg/L | 3.0 m | P417898 | 2347706 | ICE | EPA 8321B
RQ-2022-08-01-01 | San Sebastian | GTMSSNUT | gtmssnut1.1 | 09-Aug-2022 08:55 | 13-Aug-2022 12:17 | CHEMISTRY | W-E8321-MS | Silvex | 39760 | 0.004 | U | 0.004 | 0.016 | ug/L |  | W-SURF-SLT | 29.3 C | 54093 umhos/cm |  | 7.98 | 5.17 mg/L | 3.0 m | P417898 | 2347706 | ICE | EPA 8321B
RQ-2022-08-01-01 | San Sebastian | GTMSSNUT | gtmssnut1.1 | 09-Aug-2022 08:55 | 13-Aug-2022 12:17 | CHEMISTRY | W-E8321-MS | Pyraclostrobin |  | 0.002 | U | 0.002 | 0.008 | ug/L |  | W-SURF-SLT | 29.3 C | 54093 umhos/cm |  | 7.98 | 5.17 mg/L | 3.0 m | P417898 | 2347706 | ICE | EPA 8321B
RQ-2022-08-01-01 | San Sebastian | GTMSSNUT | gtmssnut1.1 | 09-Aug-2022 08:55 | 13-Aug-2022 12:17 | CHEMISTRY | W-E8321-MS | Primidone |  | 0.004 | U | 0.004 | 0.016 | ug/L |  | W-SURF-SLT | 29.3 C | 54093 umhos/cm |  | 7.98 | 5.17 mg/L | 3.0 m | P417898 | 2347706 | ICE | EPA 8321B
RQ-2022-08-01-01 | San Sebastian | GTMSSNUT | gtmssnut1.1 | 09-Aug-2022 08:55 | 13-Aug-2022 12:17 | CHEMISTRY | W-E8321-MS | Naproxen |  | 0.008 | U | 0.008 | 0.032 | ug/L |  | W-SURF-SLT | 29.3 C | 54093 umhos/cm |  | 7.98 | 5.17 mg/L | 3.0 m | P417898 | 2347706 | ICE | EPA 8321B
RQ-2022-08-01-01 | San Sebastian | GTMSSNUT | gtmssnut1.1 | 09-Aug-2022 08:55 | 13-Aug-2022 12:17 | CHEMISTRY | W-E8321-MS | MCPP |  | 0.004 | U | 0.004 | 0.016 | ug/L |  | W-SURF-SLT | 29.3 C | 54093 umhos/cm |  | 7.98 | 5.17 mg/L | 3.0 m | P417898 | 2347706 | ICE | EPA 8321B
RQ-2022-08-01-01 | San Sebastian | GTMSSNUT | gtmssnut1.1 | 09-Aug-2022 08:55 | 13-Aug-2022 12:17 | CHEMISTRY | W-E8321-MS | Mandestrobin |  | 0.002 | U | 0.002 | 0.008 | ug/L |  | W-SURF-SLT | 29.3 C | 54093 umhos/cm |  | 7.98 | 5.17 mg/L | 3.0 m | P417898 | 2347706 | ICE | EPA 8321B
RQ-2022-08-01-01 | San Sebastian | GTMSSNUT | gtmssnut1.1 | 09-Aug-2022 08:55 | 13-Aug-2022 12:17 | CHEMISTRY | W-E8321-MS | Linuron |  | 0.004 | U | 0.004 | 0.016 | ug/L |  | W-SURF-SLT | 29.3 C | 54093 umhos/cm |  | 7.98 | 5.17 mg/L | 3.0 m | P417898 | 2347706 | ICE | EPA 8321B
RQ-2022-08-01-01 | San Sebastian | GTMSSNUT | gtmssnut1.1 | 09-Aug-2022 08:55 | 13-Aug-2022 12:17 | CHEMISTRY | W-E8321-MS | Imidacloprid |  | 0.002 | U | 0.002 | 0.008 | ug/L |  | W-SURF-SLT | 29.3 C | 54093 umhos/cm |  | 7.98 | 5.17 mg/L | 3.0 m | P417898 | 2347706 | ICE | EPA 8321B
RQ-2022-08-01-01 | San Sebastian | GTMSSNUT | gtmssnut1.1 | 09-Aug-2022 08:55 | 13-Aug-2022 12:17 | CHEMISTRY | W-E8321-MS | Imazapyr |  | 0.004 | U | 0.004 | 0.016 | ug/L |  | W-SURF-SLT | 29.3 C | 54093 umhos/cm |  | 7.98 | 5.17 mg/L | 3.0 m | P417898 | 2347706 | ICE | EPA 8321B
RQ-2022-08-01-01 | San Sebastian | GTMSSNUT | gtmssnut1.1 | 09-Aug-2022 08:55 | 13-Aug-2022 12:17 | CHEMISTRY | W-E8321-MS | Ibuprofen |  | 0.08 | U | 0.08 | 0.32 | ug/L |  | W-SURF-SLT | 29.3 C | 54093 umhos/cm |  | 7.98 | 5.17 mg/L | 3.0 m | P417898 | 2347706 | ICE | EPA 8321B
RQ-2022-08-01-01 | San Sebastian | GTMSSNUT | gtmssnut1.1 | 09-Aug-2022 08:55 | 13-Aug-2022 12:17 | CHEMISTRY | W-E8321-MS | Hydrocodone |  | 0.002 | U | 0.002 | 0.008 | ug/L |  | W-SURF-SLT | 29.3 C | 54093 umhos/cm |  | 7.98 | 5.17 mg/L | 3.0 m | P417898 | 2347706 | ICE | EPA 8321B
RQ-2022-08-01-01 | San Sebastian | GTMSSNUT | gtmssnut1.1 | 09-Aug-2022 08:55 | 13-Aug-2022 12:17 | CHEMISTRY | W-E8321-MS | Fluridone |  | 0.0008 | U | 0.0008 | 0.0032 | ug/L |  | W-SURF-SLT | 29.3 C | 54093 umhos/cm |  | 7.98 | 5.17 mg/L | 3.0 m | P417898 | 2347706 | ICE | EPA 8321B
RQ-2022-08-01-01 | San Sebastian | GTMSSNUT | gtmssnut1.1 | 09-Aug-2022 08:55 | 13-Aug-2022 12:17 | CHEMISTRY | W-E8321-MS | Fenuron |  | 0.032 | U | 0.032 | 0.064 | ug/L |  | W-SURF-SLT | 29.3 C | 54093 umhos/cm |  | 7.98 | 5.17 mg/L | 3.0 m | P417898 | 2347706 | ICE | EPA 8321B
RQ-2022-08-01-01 | San Sebastian | GTMSSNUT | gtmssnut1.1 | 09-Aug-2022 08:55 | 13-Aug-2022 12:17 | CHEMISTRY | W-E8321-MS | Diuron |  | 0.002 | U | 0.002 | 0.008 | ug/L |  | W-SURF-SLT | 29.3 C | 54093 umhos/cm |  | 7.98 | 5.17 mg/L | 3.0 m | P417898 | 2347706 | ICE | EPA 8321B
RQ-2022-08-01-01 | San Sebastian | GTMSSNUT | gtmssnut1.1 | 09-Aug-2022 08:55 | 13-Aug-2022 12:17 | CHEMISTRY | W-E8321-MS | Dinotefuran |  | 0.002 | U | 0.002 | 0.008 | ug/L |  | W-SURF-SLT | 29.3 C | 54093 umhos/cm |  | 7.98 | 5.17 mg/L | 3.0 m | P417898 | 2347706 | ICE | EPA 8321B
RQ-2022-08-01-01 | San Sebastian | GTMSSNUT | gtmssnut1.1 | 09-Aug-2022 08:55 | 13-Aug-2022 12:17 | CHEMISTRY | W-E8321-MS | Clothianidin |  | 0.002 | U | 0.002 | 0.008 | ug/L |  | W-SURF-SLT | 29.3 C | 54093 umhos/cm |  | 7.98 | 5.17 mg/L | 3.0 m | P417898 | 2347706 | ICE | EPA 8321B
RQ-2022-08-01-01 | San Sebastian | GTMSSNUT | gtmssnut1.1 | 09-Aug-2022 08:55 | 13-Aug-2022 12:17 | CHEMISTRY | W-E8321-MS | Carbamazepine |  | 0.0008 | U | 0.0008 | 0.0032 | ug/L |  | W-SURF-SLT | 29.3 C | 54093 umhos/cm |  | 7.98 | 5.17 mg/L | 3.0 m | P417898 | 2347706 | ICE | EPA 8321B
RQ-2022-08-01-01 | San Sebastian | GTMSSNUT | gtmssnut1.1 | 09-Aug-2022 08:55 | 13-Aug-2022 12:17 | CHEMISTRY | W-E8321-MS | Benzovindiflupyr |  | 0.002 | U | 0.002 | 0.008 | ug/L |  | W-SURF-SLT | 29.3 C | 54093 umhos/cm |  | 7.98 | 5.17 mg/L | 3.0 m | P417898 | 2347706 | ICE | EPA 8321B
RQ-2022-08-01-01 | San Sebastian | GTMSSNUT | gtmssnut1.1 | 09-Aug-2022 08:55 | 13-Aug-2022 12:17 | CHEMISTRY | W-E8321-MS | Bentazon |  | 0.0014 | I | 0.0008 | 0.0032 | ug/L |  | W-SURF-SLT | 29.3 C | 54093 umhos/cm |  | 7.98 | 5.17 mg/L | 3.0 m | P417898 | 2347706 | ICE | EPA 8321B
RQ-2022-08-01-01 | San Sebastian | GTMSSNUT | gtmssnut1.1 | 09-Aug-2022 08:55 | 13-Aug-2022 12:17 | CHEMISTRY | W-E8321-MS | Afidopyropen |  | 0.002 | U | 0.002 | 0.008 | ug/L |  | W-SURF-SLT | 29.3 C | 54093 umhos/cm |  | 7.98 | 5.17 mg/L | 3.0 m | P417898 | 2347706 | ICE | EPA 8321B
RQ-2022-08-01-01 | San Sebastian | GTMSSNUT | gtmssnut1.1 | 09-Aug-2022 08:55 | 13-Aug-2022 12:17 | CHEMISTRY | W-E8321-MS | Acetamiprid |  | 0.002 | U | 0.002 | 0.008 | ug/L |  | W-SURF-SLT | 29.3 C | 54093 umhos/cm |  | 7.98 | 5.17 mg/L | 3.0 m | P417898 | 2347706 | ICE | EPA 8321B
RQ-2022-08-01-01 | San Sebastian | GTMSSNUT | gtmssnut1.1 | 09-Aug-2022 08:55 | 13-Aug-2022 12:17 | CHEMISTRY | W-E8321-MS | Acetaminophen |  | 0.026 | I | 0.008 | 0.032 | ug/L |  | W-SURF-SLT | 29.3 C | 54093 umhos/cm |  | 7.98 | 5.17 mg/L | 3.0 m | P417898 | 2347706 | ICE | EPA 8321B
RQ-2022-08-01-01 | San Sebastian | GTMSSNUT | gtmssnut1.1 | 09-Aug-2022 08:55 | 13-Aug-2022 12:17 | CHEMISTRY | W-E8321-MS | 2,4,5-T | 39740 | 0.004 | U | 0.004 | 0.016 | ug/L |  | W-SURF-SLT | 29.3 C | 54093 umhos/cm |  | 7.98 | 5.17 mg/L | 3.0 m | P417898 | 2347706 | ICE | EPA 8321B
RQ-2022-08-01-01 | San Sebastian | GTMSSNUT | gtmssnut1.1 | 09-Aug-2022 08:55 | 13-Aug-2022 12:17 | CHEMISTRY | W-E8321-MS | 2,4-D | 39730 | 0.0021 | I | 0.002 | 0.008 | ug/L |  | W-SURF-SLT | 29.3 C | 54093 umhos/cm |  | 7.98 | 5.17 mg/L | 3.0 m | P417898 | 2347706 | ICE | EPA 8321B
RQ-2022-08-01-01 | San Sebastian | GTMSSNUT | gtmssnut1.1 | 09-Aug-2022 08:55 | 11-Aug-2022 09:41 | CHEMISTRY | W-E8321-DI | Sucralose |  | 0.19 | I | 0.1 | 0.4 | ug/L | Some MDLs are elevated due to required dilution of sample matrix. | W-SURF-SLT | 29.3 C | 54093 umhos/cm |  | 7.98 | 5.17 mg/L | 3.0 m | P417828 | 2347706 | ICE | EPA 8321B
RQ-2022-08-01-01 | San Sebastian | GTMSSNUT | gtmssnut1.1 | 09-Aug-2022 08:55 | 11-Aug-2022 09:41 | CHEMISTRY | W-E8321-DI | Acesulfame K |  | 1 | U | 1 | 4 | ug/L | Some MDLs are elevated due to required dilution of sample matrix. | W-SURF-SLT | 29.3 C | 54093 umhos/cm |  | 7.98 | 5.17 mg/L | 3.0 m | P417828 | 2347706 | ICE | EPA 8321B
RQ-2022-08-01-01 | San Sebastian | GTMSSNUT | gtmssnut1.1 | 09-Aug-2022 08:55 | 10-Aug-2022 21:39 | CHEMISTRY | W-E8321-DI | Glyphosate |  | 10 | U | 10 | 40 | ug/L | Some MDLs are elevated due to required dilution of sample matrix. | W-SURF-SLT | 29.3 C | 54093 umhos/cm |  | 7.98 | 5.17 mg/L | 3.0 m | P417828 | 2347706 | ICE | EPA 8321B
RQ-2022-08-01-01 | San Sebastian | GTMSSNUT | gtmssnut1.1 | 09-Aug-2022 08:55 | 10-Aug-2022 21:39 | CHEMISTRY | W-E8321-DI | Glufosinate |  | 10 | U | 10 | 40 | ug/L | Some MDLs are elevated due to required dilution of sample matrix. | W-SURF-SLT | 29.3 C | 54093 umhos/cm |  | 7.98 | 5.17 mg/L | 3.0 m | P417828 | 2347706 | ICE | EPA 8321B
RQ-2022-08-01-01 | San Sebastian | GTMSSNUT | gtmssnut1.1 | 09-Aug-2022 08:55 | 10-Aug-2022 21:39 | CHEMISTRY | W-E8321-DI | AMPA |  | 10 | U | 10 | 40 | ug/L | Some MDLs are elevated due to required dilution of sample matrix. | W-SURF-SLT | 29.3 C | 54093 umhos/cm |  | 7.98 | 5.17 mg/L | 3.0 m | P417828 | 2347706 | ICE | EPA 8321B
RQ-2022-08-01-01 | San Sebastian | GTMSSNUT | gtmssnut1.1 | 09-Aug-2022 08:55 | 10-Aug-2022 17:32 | CHEMISTRY | W-E8321-DI | Endothall |  | 0.25 | U | 0.25 | 1 | ug/L | Some MDLs are elevated due to required dilution of sample matrix. | W-SURF-SLT | 29.3 C | 54093 umhos/cm |  | 7.98 | 5.17 mg/L | 3.0 m | P417828 | 2347706 | ICE | EPA 8321B
RQ-2022-08-01-01 | Pine Island | GTMPINUT | gtmpinut1.1 | 09-Aug-2022 10:13 | 13-Aug-2022 22:09 | CHEMISTRY | W-E8321-DI | Glyphosate |  | 10 | U | 10 | 40 | ug/L | Some MDLs are elevated due to required dilution of sample matrix. | W-BRACKISH | 31.2 C | 43849 umhos/cm |  | 7.51 | 3.84 mg/L | 3.0 m | P417915 | 2347707 | ICE | EPA 8321B
RQ-2022-08-01-01 | Pine Island | GTMPINUT | gtmpinut1.1 | 09-Aug-2022 10:13 | 13-Aug-2022 22:09 | CHEMISTRY | W-E8321-DI | Glufosinate |  | 10 | U | 10 | 40 | ug/L | Some MDLs are elevated due to required dilution of sample matrix. | W-BRACKISH | 31.2 C | 43849 umhos/cm |  | 7.51 | 3.84 mg/L | 3.0 m | P417915 | 2347707 | ICE | EPA 8321B
RQ-2022-08-01-01 | Pine Island | GTMPINUT | gtmpinut1.1 | 09-Aug-2022 10:13 | 13-Aug-2022 22:09 | CHEMISTRY | W-E8321-DI | AMPA |  | 10 | U | 10 | 40 | ug/L | Some MDLs are elevated due to required dilution of sample matrix. | W-BRACKISH | 31.2 C | 43849 umhos/cm |  | 7.51 | 3.84 mg/L | 3.0 m | P417915 | 2347707 | ICE | EPA 8321B
RQ-2022-08-01-01 | Pine Island | GTMPINUT | gtmpinut1.1 | 09-Aug-2022 10:13 | 13-Aug-2022 12:38 | CHEMISTRY | W-E8321-MS | Triclopyr |  | 0.004 | U | 0.004 | 0.016 | ug/L |  | W-BRACKISH | 31.2 C | 43849 umhos/cm |  | 7.51 | 3.84 mg/L | 3.0 m | P417898 | 2347707 | ICE | EPA 8321B
RQ-2022-08-01-01 | Pine Island | GTMPINUT | gtmpinut1.1 | 09-Aug-2022 10:13 | 13-Aug-2022 12:38 | CHEMISTRY | W-E8321-MS | Tolfenpyrad |  | 0.002 | U | 0.002 | 0.008 | ug/L |  | W-BRACKISH | 31.2 C | 43849 umhos/cm |  | 7.51 | 3.84 mg/L | 3.0 m | P417898 | 2347707 | ICE | EPA 8321B
RQ-2022-08-01-01 | Pine Island | GTMPINUT | gtmpinut1.1 | 09-Aug-2022 10:13 | 13-Aug-2022 12:38 | CHEMISTRY | W-E8321-MS | Thiamethoxam |  | 0.002 | U | 0.002 | 0.008 | ug/L |  | W-BRACKISH | 31.2 C | 43849 umhos/cm |  | 7.51 | 3.84 mg/L | 3.0 m | P417898 | 2347707 | ICE | EPA 8321B
RQ-2022-08-01-01 | Pine Island | GTMPINUT | gtmpinut1.1 | 09-Aug-2022 10:13 | 13-Aug-2022 12:38 | CHEMISTRY | W-E8321-MS | Silvex | 39760 | 0.004 | U | 0.004 | 0.016 | ug/L |  | W-BRACKISH | 31.2 C | 43849 umhos/cm |  | 7.51 | 3.84 mg/L | 3.0 m | P417898 | 2347707 | ICE | EPA 8321B
RQ-2022-08-01-01 | Pine Island | GTMPINUT | gtmpinut1.1 | 09-Aug-2022 10:13 | 13-Aug-2022 12:38 | CHEMISTRY | W-E8321-MS | Pyraclostrobin |  | 0.002 | U | 0.002 | 0.008 | ug/L |  | W-BRACKISH | 31.2 C | 43849 umhos/cm |  | 7.51 | 3.84 mg/L | 3.0 m | P417898 | 2347707 | ICE | EPA 8321B
RQ-2022-08-01-01 | Pine Island | GTMPINUT | gtmpinut1.1 | 09-Aug-2022 10:13 | 13-Aug-2022 12:38 | CHEMISTRY | W-E8321-MS | Primidone |  | 0.004 | U | 0.004 | 0.016 | ug/L |  | W-BRACKISH | 31.2 C | 43849 umhos/cm |  | 7.51 | 3.84 mg/L | 3.0 m | P417898 | 2347707 | ICE | EPA 8321B
RQ-2022-08-01-01 | Pine Island | GTMPINUT | gtmpinut1.1 | 09-Aug-2022 10:13 | 13-Aug-2022 12:38 | CHEMISTRY | W-E8321-MS | Naproxen |  | 0.008 | U | 0.008 | 0.032 | ug/L |  | W-BRACKISH | 31.2 C | 43849 umhos/cm |  | 7.51 | 3.84 mg/L | 3.0 m | P417898 | 2347707 | ICE | EPA 8321B
RQ-2022-08-01-01 | Pine Island | GTMPINUT | gtmpinut1.1 | 09-Aug-2022 10:13 | 13-Aug-2022 12:38 | CHEMISTRY | W-E8321-MS | MCPP |  | 0.004 | U | 0.004 | 0.016 | ug/L |  | W-BRACKISH | 31.2 C | 43849 umhos/cm |  | 7.51 | 3.84 mg/L | 3.0 m | P417898 | 2347707 | ICE | EPA 8321B
RQ-2022-08-01-01 | Pine Island | GTMPINUT | gtmpinut1.1 | 09-Aug-2022 10:13 | 13-Aug-2022 12:38 | CHEMISTRY | W-E8321-MS | Mandestrobin |  | 0.002 | U | 0.002 | 0.008 | ug/L |  | W-BRACKISH | 31.2 C | 43849 umhos/cm |  | 7.51 | 3.84 mg/L | 3.0 m | P417898 | 2347707 | ICE | EPA 8321B
RQ-2022-08-01-01 | Pine Island | GTMPINUT | gtmpinut1.1 | 09-Aug-2022 10:13 | 13-Aug-2022 12:38 | CHEMISTRY | W-E8321-MS | Linuron |  | 0.004 | U | 0.004 | 0.016 | ug/L |  | W-BRACKISH | 31.2 C | 43849 umhos/cm |  | 7.51 | 3.84 mg/L | 3.0 m | P417898 | 2347707 | ICE | EPA 8321B
RQ-2022-08-01-01 | Pine Island | GTMPINUT | gtmpinut1.1 | 09-Aug-2022 10:13 | 13-Aug-2022 12:38 | CHEMISTRY | W-E8321-MS | Imidacloprid |  | 0.0039 | I | 0.002 | 0.008 | ug/L |  | W-BRACKISH | 31.2 C | 43849 umhos/cm |  | 7.51 | 3.84 mg/L | 3.0 m | P417898 | 2347707 | ICE | EPA 8321B
RQ-2022-08-01-01 | Pine Island | GTMPINUT | gtmpinut1.1 | 09-Aug-2022 10:13 | 13-Aug-2022 12:38 | CHEMISTRY | W-E8321-MS | Imazapyr |  | 0.025 |  | 0.004 | 0.016 | ug/L |  | W-BRACKISH | 31.2 C | 43849 umhos/cm |  | 7.51 | 3.84 mg/L | 3.0 m | P417898 | 2347707 | ICE | EPA 8321B
RQ-2022-08-01-01 | Pine Island | GTMPINUT | gtmpinut1.1 | 09-Aug-2022 10:13 | 13-Aug-2022 12:38 | CHEMISTRY | W-E8321-MS | Ibuprofen |  | 0.08 | U | 0.08 | 0.32 | ug/L |  | W-BRACKISH | 31.2 C | 43849 umhos/cm |  | 7.51 | 3.84 mg/L | 3.0 m | P417898 | 2347707 | ICE | EPA 8321B
RQ-2022-08-01-01 | Pine Island | GTMPINUT | gtmpinut1.1 | 09-Aug-2022 10:13 | 13-Aug-2022 12:38 | CHEMISTRY | W-E8321-MS | Hydrocodone |  | 0.002 | U | 0.002 | 0.008 | ug/L |  | W-BRACKISH | 31.2 C | 43849 umhos/cm |  | 7.51 | 3.84 mg/L | 3.0 m | P417898 | 2347707 | ICE | EPA 8321B
RQ-2022-08-01-01 | Pine Island | GTMPINUT | gtmpinut1.1 | 09-Aug-2022 10:13 | 13-Aug-2022 12:38 | CHEMISTRY | W-E8321-MS | Fluridone |  | 0.0089 |  | 0.0008 | 0.0032 | ug/L |  | W-BRACKISH | 31.2 C | 43849 umhos/cm |  | 7.51 | 3.84 mg/L | 3.0 m | P417898 | 2347707 | ICE | EPA 8321B
RQ-2022-08-01-01 | Pine Island | GTMPINUT | gtmpinut1.1 | 09-Aug-2022 10:13 | 13-Aug-2022 12:38 | CHEMISTRY | W-E8321-MS | Fenuron |  | 0.032 | U | 0.032 | 0.064 | ug/L |  | W-BRACKISH | 31.2 C | 43849 umhos/cm |  | 7.51 | 3.84 mg/L | 3.0 m | P417898 | 2347707 | ICE | EPA 8321B
RQ-2022-08-01-01 | Pine Island | GTMPINUT | gtmpinut1.1 | 09-Aug-2022 10:13 | 13-Aug-2022 12:38 | CHEMISTRY | W-E8321-MS | Diuron |  | 0.0049 | I | 0.002 | 0.008 | ug/L |  | W-BRACKISH | 31.2 C | 43849 umhos/cm |  | 7.51 | 3.84 mg/L | 3.0 m | P417898 | 2347707 | ICE | EPA 8321B
RQ-2022-08-01-01 | Pine Island | GTMPINUT | gtmpinut1.1 | 09-Aug-2022 10:13 | 13-Aug-2022 12:38 | CHEMISTRY | W-E8321-MS | Dinotefuran |  | 0.002 | U | 0.002 | 0.008 | ug/L |  | W-BRACKISH | 31.2 C | 43849 umhos/cm |  | 7.51 | 3.84 mg/L | 3.0 m | P417898 | 2347707 | ICE | EPA 8321B
RQ-2022-08-01-01 | Pine Island | GTMPINUT | gtmpinut1.1 | 09-Aug-2022 10:13 | 13-Aug-2022 12:38 | CHEMISTRY | W-E8321-MS | Clothianidin |  | 0.002 | U | 0.002 | 0.008 | ug/L |  | W-BRACKISH | 31.2 C | 43849 umhos/cm |  | 7.51 | 3.84 mg/L | 3.0 m | P417898 | 2347707 | ICE | EPA 8321B
RQ-2022-08-01-01 | Pine Island | GTMPINUT | gtmpinut1.1 | 09-Aug-2022 10:13 | 13-Aug-2022 12:38 | CHEMISTRY | W-E8321-MS | Carbamazepine |  | 0.0008 | U | 0.0008 | 0.0032 | ug/L |  | W-BRACKISH | 31.2 C | 43849 umhos/cm |  | 7.51 | 3.84 mg/L | 3.0 m | P417898 | 2347707 | ICE | EPA 8321B
RQ-2022-08-01-01 | Pine Island | GTMPINUT | gtmpinut1.1 | 09-Aug-2022 10:13 | 13-Aug-2022 12:38 | CHEMISTRY | W-E8321-MS | Benzovindiflupyr |  | 0.002 | U | 0.002 | 0.008 | ug/L |  | W-BRACKISH | 31.2 C | 43849 umhos/cm |  | 7.51 | 3.84 mg/L | 3.0 m | P417898 | 2347707 | ICE | EPA 8321B
RQ-2022-08-01-01 | Pine Island | GTMPINUT | gtmpinut1.1 | 09-Aug-2022 10:13 | 13-Aug-2022 12:38 | CHEMISTRY | W-E8321-MS | Bentazon |  | 0.0054 |  | 0.0008 | 0.0032 | ug/L |  | W-BRACKISH | 31.2 C | 43849 umhos/cm |  | 7.51 | 3.84 mg/L | 3.0 m | P417898 | 2347707 | ICE | EPA 8321B
RQ-2022-08-01-01 | Pine Island | GTMPINUT | gtmpinut1.1 | 09-Aug-2022 10:13 | 13-Aug-2022 12:38 | CHEMISTRY | W-E8321-MS | Afidopyropen |  | 0.002 | U | 0.002 | 0.008 | ug/L |  | W-BRACKISH | 31.2 C | 43849 umhos/cm |  | 7.51 | 3.84 mg/L | 3.0 m | P417898 | 2347707 | ICE | EPA 8321B
RQ-2022-08-01-01 | Pine Island | GTMPINUT | gtmpinut1.1 | 09-Aug-2022 10:13 | 13-Aug-2022 12:38 | CHEMISTRY | W-E8321-MS | Acetamiprid |  | 0.002 | U | 0.002 | 0.008 | ug/L |  | W-BRACKISH | 31.2 C | 43849 umhos/cm |  | 7.51 | 3.84 mg/L | 3.0 m | P417898 | 2347707 | ICE | EPA 8321B
RQ-2022-08-01-01 | Pine Island | GTMPINUT | gtmpinut1.1 | 09-Aug-2022 10:13 | 13-Aug-2022 12:38 | CHEMISTRY | W-E8321-MS | Acetaminophen |  | 0.008 | U | 0.008 | 0.032 | ug/L |  | W-BRACKISH | 31.2 C | 43849 umhos/cm |  | 7.51 | 3.84 mg/L | 3.0 m | P417898 | 2347707 | ICE | EPA 8321B
RQ-2022-08-01-01 | Pine Island | GTMPINUT | gtmpinut1.1 | 09-Aug-2022 10:13 | 13-Aug-2022 12:38 | CHEMISTRY | W-E8321-MS | 2,4,5-T | 39740 | 0.004 | U | 0.004 | 0.016 | ug/L |  | W-BRACKISH | 31.2 C | 43849 umhos/cm |  | 7.51 | 3.84 mg/L | 3.0 m | P417898 | 2347707 | ICE | EPA 8321B
RQ-2022-08-01-01 | Pine Island | GTMPINUT | gtmpinut1.1 | 09-Aug-2022 10:13 | 13-Aug-2022 12:38 | CHEMISTRY | W-E8321-MS | 2,4-D | 39730 | 0.02 |  | 0.002 | 0.008 | ug/L |  | W-BRACKISH | 31.2 C | 43849 umhos/cm |  | 7.51 | 3.84 mg/L | 3.0 m | P417898 | 2347707 | ICE | EPA 8321B
RQ-2022-08-01-01 | Pine Island | GTMPINUT | gtmpinut1.1 | 09-Aug-2022 10:13 | 13-Aug-2022 09:35 | CHEMISTRY | W-E8321-DI | Endothall |  | 0.25 | U | 0.25 | 1 | ug/L | Some MDLs are elevated due to required dilution of sample matrix. | W-BRACKISH | 31.2 C | 43849 umhos/cm |  | 7.51 | 3.84 mg/L | 3.0 m | P417915 | 2347707 | ICE | EPA 8321B
RQ-2022-08-01-01 | Pine Island | GTMPINUT | gtmpinut1.1 | 09-Aug-2022 10:13 | 12-Aug-2022 13:59 | CHEMISTRY | W-E8321-DI | Sucralose |  | 0.16 |  | 0.01 | 0.04 | ug/L | Some MDLs are elevated due to required dilution of sample matrix. | W-BRACKISH | 31.2 C | 43849 umhos/cm |  | 7.51 | 3.84 mg/L | 3.0 m | P417915 | 2347707 | ICE | EPA 8321B
RQ-2022-08-01-01 | Pine Island | GTMPINUT | gtmpinut1.1 | 09-Aug-2022 10:13 | 12-Aug-2022 13:59 | CHEMISTRY | W-E8321-DI | Acesulfame K |  | 0.1 | U | 0.1 | 0.4 | ug/L | Some MDLs are elevated due to required dilution of sample matrix. | W-BRACKISH | 31.2 C | 43849 umhos/cm |  | 7.51 | 3.84 mg/L | 3.0 m | P417915 | 2347707 | ICE | EPA 8321B
RQ-2022-08-01-01 | Pellicer Creek | GTMPCNUT | gtmpcnut1.1 | 09-Aug-2022 10:36 | 13-Aug-2022 22:22 | CHEMISTRY | W-E8321-DI | Glyphosate |  | 10 | U | 10 | 40 | ug/L | Some MDLs are elevated due to required dilution of sample matrix. | W-BRACKISH | 31.7 C | 29604 umhos/cm |  | 7.59 | 3.02 mg/L | 1.1 m | P417915 | 2347708 | ICE | EPA 8321B
RQ-2022-08-01-01 | Pellicer Creek | GTMPCNUT | gtmpcnut1.1 | 09-Aug-2022 10:36 | 13-Aug-2022 22:22 | CHEMISTRY | W-E8321-DI | Glufosinate |  | 10 | U | 10 | 40 | ug/L | Some MDLs are elevated due to required dilution of sample matrix. | W-BRACKISH | 31.7 C | 29604 umhos/cm |  | 7.59 | 3.02 mg/L | 1.1 m | P417915 | 2347708 | ICE | EPA 8321B
RQ-2022-08-01-01 | Pellicer Creek | GTMPCNUT | gtmpcnut1.1 | 09-Aug-2022 10:36 | 13-Aug-2022 22:22 | CHEMISTRY | W-E8321-DI | AMPA |  | 10 | U | 10 | 40 | ug/L | Some MDLs are elevated due to required dilution of sample matrix. | W-BRACKISH | 31.7 C | 29604 umhos/cm |  | 7.59 | 3.02 mg/L | 1.1 m | P417915 | 2347708 | ICE | EPA 8321B
RQ-2022-08-01-01 | Pellicer Creek | GTMPCNUT | gtmpcnut1.1 | 09-Aug-2022 10:36 | 13-Aug-2022 12:59 | CHEMISTRY | W-E8321-MS | Triclopyr |  | 0.004 | U | 0.004 | 0.016 | ug/L |  | W-BRACKISH | 31.7 C | 29604 umhos/cm |  | 7.59 | 3.02 mg/L | 1.1 m | P417898 | 2347708 | ICE | EPA 8321B
RQ-2022-08-01-01 | Pellicer Creek | GTMPCNUT | gtmpcnut1.1 | 09-Aug-2022 10:36 | 13-Aug-2022 12:59 | CHEMISTRY | W-E8321-MS | Tolfenpyrad |  | 0.002 | U | 0.002 | 0.008 | ug/L |  | W-BRACKISH | 31.7 C | 29604 umhos/cm |  | 7.59 | 3.02 mg/L | 1.1 m | P417898 | 2347708 | ICE | EPA 8321B
RQ-2022-08-01-01 | Pellicer Creek | GTMPCNUT | gtmpcnut1.1 | 09-Aug-2022 10:36 | 13-Aug-2022 12:59 | CHEMISTRY | W-E8321-MS | Thiamethoxam |  | 0.002 | U | 0.002 | 0.008 | ug/L |  | W-BRACKISH | 31.7 C | 29604 umhos/cm |  | 7.59 | 3.02 mg/L | 1.1 m | P417898 | 2347708 | ICE | EPA 8321B
RQ-2022-08-01-01 | Pellicer Creek | GTMPCNUT | gtmpcnut1.1 | 09-Aug-2022 10:36 | 13-Aug-2022 12:59 | CHEMISTRY | W-E8321-MS | Silvex | 39760 | 0.004 | U | 0.004 | 0.016 | ug/L |  | W-BRACKISH | 31.7 C | 29604 umhos/cm |  | 7.59 | 3.02 mg/L | 1.1 m | P417898 | 2347708 | ICE | EPA 8321B
RQ-2022-08-01-01 | Pellicer Creek | GTMPCNUT | gtmpcnut1.1 | 09-Aug-2022 10:36 | 13-Aug-2022 12:59 | CHEMISTRY | W-E8321-MS | Pyraclostrobin |  | 0.002 | U | 0.002 | 0.008 | ug/L |  | W-BRACKISH | 31.7 C | 29604 umhos/cm |  | 7.59 | 3.02 mg/L | 1.1 m | P417898 | 2347708 | ICE | EPA 8321B
RQ-2022-08-01-01 | Pellicer Creek | GTMPCNUT | gtmpcnut1.1 | 09-Aug-2022 10:36 | 13-Aug-2022 12:59 | CHEMISTRY | W-E8321-MS | Primidone |  | 0.004 | U | 0.004 | 0.016 | ug/L |  | W-BRACKISH | 31.7 C | 29604 umhos/cm |  | 7.59 | 3.02 mg/L | 1.1 m | P417898 | 2347708 | ICE | EPA 8321B
RQ-2022-08-01-01 | Pellicer Creek | GTMPCNUT | gtmpcnut1.1 | 09-Aug-2022 10:36 | 13-Aug-2022 12:59 | CHEMISTRY | W-E8321-MS | Naproxen |  | 0.008 | U | 0.008 | 0.032 | ug/L |  | W-BRACKISH | 31.7 C | 29604 umhos/cm |  | 7.59 | 3.02 mg/L | 1.1 m | P417898 | 2347708 | ICE | EPA 8321B
RQ-2022-08-01-01 | Pellicer Creek | GTMPCNUT | gtmpcnut1.1 | 09-Aug-2022 10:36 | 13-Aug-2022 12:59 | CHEMISTRY | W-E8321-MS | MCPP |  | 0.004 | U | 0.004 | 0.016 | ug/L |  | W-BRACKISH | 31.7 C | 29604 umhos/cm |  | 7.59 | 3.02 mg/L | 1.1 m | P417898 | 2347708 | ICE | EPA 8321B
RQ-2022-08-01-01 | Pellicer Creek | GTMPCNUT | gtmpcnut1.1 | 09-Aug-2022 10:36 | 13-Aug-2022 12:59 | CHEMISTRY | W-E8321-MS | Mandestrobin |  | 0.002 | U | 0.002 | 0.008 | ug/L |  | W-BRACKISH | 31.7 C | 29604 umhos/cm |  | 7.59 | 3.02 mg/L | 1.1 m | P417898 | 2347708 | ICE | EPA 8321B
RQ-2022-08-01-01 | Pellicer Creek | GTMPCNUT | gtmpcnut1.1 | 09-Aug-2022 10:36 | 13-Aug-2022 12:59 | CHEMISTRY | W-E8321-MS | Linuron |  | 0.004 | U | 0.004 | 0.016 | ug/L |  | W-BRACKISH | 31.7 C | 29604 umhos/cm |  | 7.59 | 3.02 mg/L | 1.1 m | P417898 | 2347708 | ICE | EPA 8321B
RQ-2022-08-01-01 | Pellicer Creek | GTMPCNUT | gtmpcnut1.1 | 09-Aug-2022 10:36 | 13-Aug-2022 12:59 | CHEMISTRY | W-E8321-MS | Imidacloprid |  | 0.0048 | I | 0.002 | 0.008 | ug/L |  | W-BRACKISH | 31.7 C | 29604 umhos/cm |  | 7.59 | 3.02 mg/L | 1.1 m | P417898 | 2347708 | ICE | EPA 8321B
RQ-2022-08-01-01 | Pellicer Creek | GTMPCNUT | gtmpcnut1.1 | 09-Aug-2022 10:36 | 13-Aug-2022 12:59 | CHEMISTRY | W-E8321-MS | Imazapyr |  | 0.36 |  | 0.004 | 0.016 | ug/L |  | W-BRACKISH | 31.7 C | 29604 umhos/cm |  | 7.59 | 3.02 mg/L | 1.1 m | P417898 | 2347708 | ICE | EPA 8321B
RQ-2022-08-01-01 | Pellicer Creek | GTMPCNUT | gtmpcnut1.1 | 09-Aug-2022 10:36 | 13-Aug-2022 12:59 | CHEMISTRY | W-E8321-MS | Ibuprofen |  | 0.08 | U | 0.08 | 0.32 | ug/L |  | W-BRACKISH | 31.7 C | 29604 umhos/cm |  | 7.59 | 3.02 mg/L | 1.1 m | P417898 | 2347708 | ICE | EPA 8321B
RQ-2022-08-01-01 | Pellicer Creek | GTMPCNUT | gtmpcnut1.1 | 09-Aug-2022 10:36 | 13-Aug-2022 12:59 | CHEMISTRY | W-E8321-MS | Hydrocodone |  | 0.002 | U | 0.002 | 0.008 | ug/L |  | W-BRACKISH | 31.7 C | 29604 umhos/cm |  | 7.59 | 3.02 mg/L | 1.1 m | P417898 | 2347708 | ICE | EPA 8321B
RQ-2022-08-01-01 | Pellicer Creek | GTMPCNUT | gtmpcnut1.1 | 09-Aug-2022 10:36 | 13-Aug-2022 12:59 | CHEMISTRY | W-E8321-MS | Fluridone |  | 0.0017 | I | 0.0008 | 0.0032 | ug/L |  | W-BRACKISH | 31.7 C | 29604 umhos/cm |  | 7.59 | 3.02 mg/L | 1.1 m | P417898 | 2347708 | ICE | EPA 8321B
RQ-2022-08-01-01 | Pellicer Creek | GTMPCNUT | gtmpcnut1.1 | 09-Aug-2022 10:36 | 13-Aug-2022 12:59 | CHEMISTRY | W-E8321-MS | Fenuron |  | 0.032 | U | 0.032 | 0.064 | ug/L |  | W-BRACKISH | 31.7 C | 29604 umhos/cm |  | 7.59 | 3.02 mg/L | 1.1 m | P417898 | 2347708 | ICE | EPA 8321B
RQ-2022-08-01-01 | Pellicer Creek | GTMPCNUT | gtmpcnut1.1 | 09-Aug-2022 10:36 | 13-Aug-2022 12:59 | CHEMISTRY | W-E8321-MS | Diuron |  | 0.002 | U | 0.002 | 0.008 | ug/L |  | W-BRACKISH | 31.7 C | 29604 umhos/cm |  | 7.59 | 3.02 mg/L | 1.1 m | P417898 | 2347708 | ICE | EPA 8321B
RQ-2022-08-01-01 | Pellicer Creek | GTMPCNUT | gtmpcnut1.1 | 09-Aug-2022 10:36 | 13-Aug-2022 12:59 | CHEMISTRY | W-E8321-MS | Dinotefuran |  | 0.002 | U | 0.002 | 0.008 | ug/L |  | W-BRACKISH | 31.7 C | 29604 umhos/cm |  | 7.59 | 3.02 mg/L | 1.1 m | P417898 | 2347708 | ICE | EPA 8321B
RQ-2022-08-01-01 | Pellicer Creek | GTMPCNUT | gtmpcnut1.1 | 09-Aug-2022 10:36 | 13-Aug-2022 12:59 | CHEMISTRY | W-E8321-MS | Clothianidin |  | 0.0034 | I | 0.002 | 0.008 | ug/L |  | W-BRACKISH | 31.7 C | 29604 umhos/cm |  | 7.59 | 3.02 mg/L | 1.1 m | P417898 | 2347708 | ICE | EPA 8321B
RQ-2022-08-01-01 | Pellicer Creek | GTMPCNUT | gtmpcnut1.1 | 09-Aug-2022 10:36 | 13-Aug-2022 12:59 | CHEMISTRY | W-E8321-MS | Carbamazepine |  | 0.0008 | U | 0.0008 | 0.0032 | ug/L |  | W-BRACKISH | 31.7 C | 29604 umhos/cm |  | 7.59 | 3.02 mg/L | 1.1 m | P417898 | 2347708 | ICE | EPA 8321B
RQ-2022-08-01-01 | Pellicer Creek | GTMPCNUT | gtmpcnut1.1 | 09-Aug-2022 10:36 | 13-Aug-2022 12:59 | CHEMISTRY | W-E8321-MS | Benzovindiflupyr |  | 0.002 | U | 0.002 | 0.008 | ug/L |  | W-BRACKISH | 31.7 C | 29604 umhos/cm |  | 7.59 | 3.02 mg/L | 1.1 m | P417898 | 2347708 | ICE | EPA 8321B
RQ-2022-08-01-01 | Pellicer Creek | GTMPCNUT | gtmpcnut1.1 | 09-Aug-2022 10:36 | 13-Aug-2022 12:59 | CHEMISTRY | W-E8321-MS | Bentazon |  | 0.0074 |  | 0.0008 | 0.0032 | ug/L |  | W-BRACKISH | 31.7 C | 29604 umhos/cm |  | 7.59 | 3.02 mg/L | 1.1 m | P417898 | 2347708 | ICE | EPA 8321B
RQ-2022-08-01-01 | Pellicer Creek | GTMPCNUT | gtmpcnut1.1 | 09-Aug-2022 10:36 | 13-Aug-2022 12:59 | CHEMISTRY | W-E8321-MS | Afidopyropen |  | 0.002 | U | 0.002 | 0.008 | ug/L |  | W-BRACKISH | 31.7 C | 29604 umhos/cm |  | 7.59 | 3.02 mg/L | 1.1 m | P417898 | 2347708 | ICE | EPA 8321B
RQ-2022-08-01-01 | Pellicer Creek | GTMPCNUT | gtmpcnut1.1 | 09-Aug-2022 10:36 | 13-Aug-2022 12:59 | CHEMISTRY | W-E8321-MS | Acetamiprid |  | 0.002 | U | 0.002 | 0.008 | ug/L |  | W-BRACKISH | 31.7 C | 29604 umhos/cm |  | 7.59 | 3.02 mg/L | 1.1 m | P417898 | 2347708 | ICE | EPA 8321B
RQ-2022-08-01-01 | Pellicer Creek | GTMPCNUT | gtmpcnut1.1 | 09-Aug-2022 10:36 | 13-Aug-2022 12:59 | CHEMISTRY | W-E8321-MS | Acetaminophen |  | 0.008 | U | 0.008 | 0.032 | ug/L |  | W-BRACKISH | 31.7 C | 29604 umhos/cm |  | 7.59 | 3.02 mg/L | 1.1 m | P417898 | 2347708 | ICE | EPA 8321B
RQ-2022-08-01-01 | Pellicer Creek | GTMPCNUT | gtmpcnut1.1 | 09-Aug-2022 10:36 | 13-Aug-2022 12:59 | CHEMISTRY | W-E8321-MS | 2,4,5-T | 39740 | 0.004 | U | 0.004 | 0.016 | ug/L |  | W-BRACKISH | 31.7 C | 29604 umhos/cm |  | 7.59 | 3.02 mg/L | 1.1 m | P417898 | 2347708 | ICE | EPA 8321B
RQ-2022-08-01-01 | Pellicer Creek | GTMPCNUT | gtmpcnut1.1 | 09-Aug-2022 10:36 | 13-Aug-2022 12:59 | CHEMISTRY | W-E8321-MS | 2,4-D | 39730 | 0.0094 |  | 0.002 | 0.008 | ug/L |  | W-BRACKISH | 31.7 C | 29604 umhos/cm |  | 7.59 | 3.02 mg/L | 1.1 m | P417898 | 2347708 | ICE | EPA 8321B
RQ-2022-08-01-01 | Pellicer Creek | GTMPCNUT | gtmpcnut1.1 | 09-Aug-2022 10:36 | 13-Aug-2022 09:48 | CHEMISTRY | W-E8321-DI | Endothall |  | 0.25 | U | 0.25 | 1 | ug/L | Some MDLs are elevated due to required dilution of sample matrix. | W-BRACKISH | 31.7 C | 29604 umhos/cm |  | 7.59 | 3.02 mg/L | 1.1 m | P417915 | 2347708 | ICE | EPA 8321B
RQ-2022-08-01-01 | Pellicer Creek | GTMPCNUT | gtmpcnut1.1 | 09-Aug-2022 10:36 | 12-Aug-2022 13:44 | CHEMISTRY | W-E8321-DI | Sucralose |  | 0.18 |  | 0.01 | 0.04 | ug/L | Some MDLs are elevated due to required dilution of sample matrix. | W-BRACKISH | 31.7 C | 29604 umhos/cm |  | 7.59 | 3.02 mg/L | 1.1 m | P417915 | 2347708 | ICE | EPA 8321B
RQ-2022-08-01-01 | Pellicer Creek | GTMPCNUT | gtmpcnut1.1 | 09-Aug-2022 10:36 | 12-Aug-2022 13:44 | CHEMISTRY | W-E8321-DI | Acesulfame K |  | 0.1 | U | 0.1 | 0.4 | ug/L | Some MDLs are elevated due to required dilution of sample matrix. | W-BRACKISH | 31.7 C | 29604 umhos/cm |  | 7.59 | 3.02 mg/L | 1.1 m | P417915 | 2347708 | ICE | EPA 8321B
RQ-2022-08-01-01 | Fort Matanzas | GTMFMNUT | gtmfmnut1.1 | 09-Aug-2022 07:49 | 13-Aug-2022 11:57 | CHEMISTRY | W-E8321-MS | Triclopyr |  | 0.004 | U | 0.004 | 0.016 | ug/L |  | W-SURF-SLT | 29.1 C | 54240 umhos/cm |  | 8.00 | 5.28 mg/L | 3.0 m | P417898 | 2347705 | ICE | EPA 8321B
RQ-2022-08-01-01 | Fort Matanzas | GTMFMNUT | gtmfmnut1.1 | 09-Aug-2022 07:49 | 13-Aug-2022 11:57 | CHEMISTRY | W-E8321-MS | Tolfenpyrad |  | 0.002 | U | 0.002 | 0.008 | ug/L |  | W-SURF-SLT | 29.1 C | 54240 umhos/cm |  | 8.00 | 5.28 mg/L | 3.0 m | P417898 | 2347705 | ICE | EPA 8321B
RQ-2022-08-01-01 | Fort Matanzas | GTMFMNUT | gtmfmnut1.1 | 09-Aug-2022 07:49 | 13-Aug-2022 11:57 | CHEMISTRY | W-E8321-MS | Thiamethoxam |  | 0.002 | U | 0.002 | 0.008 | ug/L |  | W-SURF-SLT | 29.1 C | 54240 umhos/cm |  | 8.00 | 5.28 mg/L | 3.0 m | P417898 | 2347705 | ICE | EPA 8321B
RQ-2022-08-01-01 | Fort Matanzas | GTMFMNUT | gtmfmnut1.1 | 09-Aug-2022 07:49 | 13-Aug-2022 11:57 | CHEMISTRY | W-E8321-MS | Silvex | 39760 | 0.004 | U | 0.004 | 0.016 | ug/L |  | W-SURF-SLT | 29.1 C | 54240 umhos/cm |  | 8.00 | 5.28 mg/L | 3.0 m | P417898 | 2347705 | ICE | EPA 8321B
RQ-2022-08-01-01 | Fort Matanzas | GTMFMNUT | gtmfmnut1.1 | 09-Aug-2022 07:49 | 13-Aug-2022 11:57 | CHEMISTRY | W-E8321-MS | Pyraclostrobin |  | 0.002 | U | 0.002 | 0.008 | ug/L |  | W-SURF-SLT | 29.1 C | 54240 umhos/cm |  | 8.00 | 5.28 mg/L | 3.0 m | P417898 | 2347705 | ICE | EPA 8321B
RQ-2022-08-01-01 | Fort Matanzas | GTMFMNUT | gtmfmnut1.1 | 09-Aug-2022 07:49 | 13-Aug-2022 11:57 | CHEMISTRY | W-E8321-MS | Primidone |  | 0.004 | U | 0.004 | 0.016 | ug/L |  | W-SURF-SLT | 29.1 C | 54240 umhos/cm |  | 8.00 | 5.28 mg/L | 3.0 m | P417898 | 2347705 | ICE | EPA 8321B
RQ-2022-08-01-01 | Fort Matanzas | GTMFMNUT | gtmfmnut1.1 | 09-Aug-2022 07:49 | 13-Aug-2022 11:57 | CHEMISTRY | W-E8321-MS | Naproxen |  | 0.008 | U | 0.008 | 0.032 | ug/L |  | W-SURF-SLT | 29.1 C | 54240 umhos/cm |  | 8.00 | 5.28 mg/L | 3.0 m | P417898 | 2347705 | ICE | EPA 8321B
RQ-2022-08-01-01 | Fort Matanzas | GTMFMNUT | gtmfmnut1.1 | 09-Aug-2022 07:49 | 13-Aug-2022 11:57 | CHEMISTRY | W-E8321-MS | MCPP |  | 0.004 | U | 0.004 | 0.016 | ug/L |  | W-SURF-SLT | 29.1 C | 54240 umhos/cm |  | 8.00 | 5.28 mg/L | 3.0 m | P417898 | 2347705 | ICE | EPA 8321B
RQ-2022-08-01-01 | Fort Matanzas | GTMFMNUT | gtmfmnut1.1 | 09-Aug-2022 07:49 | 13-Aug-2022 11:57 | CHEMISTRY | W-E8321-MS | Mandestrobin |  | 0.002 | U | 0.002 | 0.008 | ug/L |  | W-SURF-SLT | 29.1 C | 54240 umhos/cm |  | 8.00 | 5.28 mg/L | 3.0 m | P417898 | 2347705 | ICE | EPA 8321B
RQ-2022-08-01-01 | Fort Matanzas | GTMFMNUT | gtmfmnut1.1 | 09-Aug-2022 07:49 | 13-Aug-2022 11:57 | CHEMISTRY | W-E8321-MS | Linuron |  | 0.004 | U | 0.004 | 0.016 | ug/L |  | W-SURF-SLT | 29.1 C | 54240 umhos/cm |  | 8.00 | 5.28 mg/L | 3.0 m | P417898 | 2347705 | ICE | EPA 8321B
RQ-2022-08-01-01 | Fort Matanzas | GTMFMNUT | gtmfmnut1.1 | 09-Aug-2022 07:49 | 13-Aug-2022 11:57 | CHEMISTRY | W-E8321-MS | Imidacloprid |  | 0.002 | U | 0.002 | 0.008 | ug/L |  | W-SURF-SLT | 29.1 C | 54240 umhos/cm |  | 8.00 | 5.28 mg/L | 3.0 m | P417898 | 2347705 | ICE | EPA 8321B
RQ-2022-08-01-01 | Fort Matanzas | GTMFMNUT | gtmfmnut1.1 | 09-Aug-2022 07:49 | 13-Aug-2022 11:57 | CHEMISTRY | W-E8321-MS | Imazapyr |  | 0.01 | I | 0.004 | 0.016 | ug/L |  | W-SURF-SLT | 29.1 C | 54240 umhos/cm |  | 8.00 | 5.28 mg/L | 3.0 m | P417898 | 2347705 | ICE | EPA 8321B
RQ-2022-08-01-01 | Fort Matanzas | GTMFMNUT | gtmfmnut1.1 | 09-Aug-2022 07:49 | 13-Aug-2022 11:57 | CHEMISTRY | W-E8321-MS | Ibuprofen |  | 0.08 | U | 0.08 | 0.32 | ug/L |  | W-SURF-SLT | 29.1 C | 54240 umhos/cm |  | 8.00 | 5.28 mg/L | 3.0 m | P417898 | 2347705 | ICE | EPA 8321B
RQ-2022-08-01-01 | Fort Matanzas | GTMFMNUT | gtmfmnut1.1 | 09-Aug-2022 07:49 | 13-Aug-2022 11:57 | CHEMISTRY | W-E8321-MS | Hydrocodone |  | 0.002 | U | 0.002 | 0.008 | ug/L |  | W-SURF-SLT | 29.1 C | 54240 umhos/cm |  | 8.00 | 5.28 mg/L | 3.0 m | P417898 | 2347705 | ICE | EPA 8321B
RQ-2022-08-01-01 | Fort Matanzas | GTMFMNUT | gtmfmnut1.1 | 09-Aug-2022 07:49 | 13-Aug-2022 11:57 | CHEMISTRY | W-E8321-MS | Fluridone |  | 0.0008 | U | 0.0008 | 0.0032 | ug/L |  | W-SURF-SLT | 29.1 C | 54240 umhos/cm |  | 8.00 | 5.28 mg/L | 3.0 m | P417898 | 2347705 | ICE | EPA 8321B
RQ-2022-08-01-01 | Fort Matanzas | GTMFMNUT | gtmfmnut1.1 | 09-Aug-2022 07:49 | 13-Aug-2022 11:57 | CHEMISTRY | W-E8321-MS | Fenuron |  | 0.032 | U | 0.032 | 0.064 | ug/L |  | W-SURF-SLT | 29.1 C | 54240 umhos/cm |  | 8.00 | 5.28 mg/L | 3.0 m | P417898 | 2347705 | ICE | EPA 8321B
RQ-2022-08-01-01 | Fort Matanzas | GTMFMNUT | gtmfmnut1.1 | 09-Aug-2022 07:49 | 13-Aug-2022 11:57 | CHEMISTRY | W-E8321-MS | Diuron |  | 0.002 | U | 0.002 | 0.008 | ug/L |  | W-SURF-SLT | 29.1 C | 54240 umhos/cm |  | 8.00 | 5.28 mg/L | 3.0 m | P417898 | 2347705 | ICE | EPA 8321B
RQ-2022-08-01-01 | Fort Matanzas | GTMFMNUT | gtmfmnut1.1 | 09-Aug-2022 07:49 | 13-Aug-2022 11:57 | CHEMISTRY | W-E8321-MS | Dinotefuran |  | 0.002 | U | 0.002 | 0.008 | ug/L |  | W-SURF-SLT | 29.1 C | 54240 umhos/cm |  | 8.00 | 5.28 mg/L | 3.0 m | P417898 | 2347705 | ICE | EPA 8321B
RQ-2022-08-01-01 | Fort Matanzas | GTMFMNUT | gtmfmnut1.1 | 09-Aug-2022 07:49 | 13-Aug-2022 11:57 | CHEMISTRY | W-E8321-MS | Clothianidin |  | 0.002 | U | 0.002 | 0.008 | ug/L |  | W-SURF-SLT | 29.1 C | 54240 umhos/cm |  | 8.00 | 5.28 mg/L | 3.0 m | P417898 | 2347705 | ICE | EPA 8321B
RQ-2022-08-01-01 | Fort Matanzas | GTMFMNUT | gtmfmnut1.1 | 09-Aug-2022 07:49 | 13-Aug-2022 11:57 | CHEMISTRY | W-E8321-MS | Carbamazepine |  | 0.0008 | U | 0.0008 | 0.0032 | ug/L |  | W-SURF-SLT | 29.1 C | 54240 umhos/cm |  | 8.00 | 5.28 mg/L | 3.0 m | P417898 | 2347705 | ICE | EPA 8321B
RQ-2022-08-01-01 | Fort Matanzas | GTMFMNUT | gtmfmnut1.1 | 09-Aug-2022 07:49 | 13-Aug-2022 11:57 | CHEMISTRY | W-E8321-MS | Benzovindiflupyr |  | 0.002 | U | 0.002 | 0.008 | ug/L |  | W-SURF-SLT | 29.1 C | 54240 umhos/cm |  | 8.00 | 5.28 mg/L | 3.0 m | P417898 | 2347705 | ICE | EPA 8321B
RQ-2022-08-01-01 | Fort Matanzas | GTMFMNUT | gtmfmnut1.1 | 09-Aug-2022 07:49 | 13-Aug-2022 11:57 | CHEMISTRY | W-E8321-MS | Bentazon |  | 0.0017 | I | 0.0008 | 0.0032 | ug/L |  | W-SURF-SLT | 29.1 C | 54240 umhos/cm |  | 8.00 | 5.28 mg/L | 3.0 m | P417898 | 2347705 | ICE | EPA 8321B
RQ-2022-08-01-01 | Fort Matanzas | GTMFMNUT | gtmfmnut1.1 | 09-Aug-2022 07:49 | 13-Aug-2022 11:57 | CHEMISTRY | W-E8321-MS | Afidopyropen |  | 0.002 | U | 0.002 | 0.008 | ug/L |  | W-SURF-SLT | 29.1 C | 54240 umhos/cm |  | 8.00 | 5.28 mg/L | 3.0 m | P417898 | 2347705 | ICE | EPA 8321B
RQ-2022-08-01-01 | Fort Matanzas | GTMFMNUT | gtmfmnut1.1 | 09-Aug-2022 07:49 | 13-Aug-2022 11:57 | CHEMISTRY | W-E8321-MS | Acetamiprid |  | 0.002 | U | 0.002 | 0.008 | ug/L |  | W-SURF-SLT | 29.1 C | 54240 umhos/cm |  | 8.00 | 5.28 mg/L | 3.0 m | P417898 | 2347705 | ICE | EPA 8321B
RQ-2022-08-01-01 | Fort Matanzas | GTMFMNUT | gtmfmnut1.1 | 09-Aug-2022 07:49 | 13-Aug-2022 11:57 | CHEMISTRY | W-E8321-MS | Acetaminophen |  | 0.022 | I | 0.008 | 0.032 | ug/L |  | W-SURF-SLT | 29.1 C | 54240 umhos/cm |  | 8.00 | 5.28 mg/L | 3.0 m | P417898 | 2347705 | ICE | EPA 8321B
RQ-2022-08-01-01 | Fort Matanzas | GTMFMNUT | gtmfmnut1.1 | 09-Aug-2022 07:49 | 13-Aug-2022 11:57 | CHEMISTRY | W-E8321-MS | 2,4,5-T | 39740 | 0.004 | U | 0.004 | 0.016 | ug/L |  | W-SURF-SLT | 29.1 C | 54240 umhos/cm |  | 8.00 | 5.28 mg/L | 3.0 m | P417898 | 2347705 | ICE | EPA 8321B
RQ-2022-08-01-01 | Fort Matanzas | GTMFMNUT | gtmfmnut1.1 | 09-Aug-2022 07:49 | 13-Aug-2022 11:57 | CHEMISTRY | W-E8321-MS | 2,4-D | 39730 | 0.0036 | I | 0.002 | 0.008 | ug/L |  | W-SURF-SLT | 29.1 C | 54240 umhos/cm |  | 8.00 | 5.28 mg/L | 3.0 m | P417898 | 2347705 | ICE | EPA 8321B
RQ-2022-08-01-01 | Fort Matanzas | GTMFMNUT | gtmfmnut1.1 | 09-Aug-2022 07:49 | 11-Aug-2022 09:26 | CHEMISTRY | W-E8321-DI | Sucralose |  | 0.1 | U | 0.1 | 0.4 | ug/L | Some MDLs are elevated due to required dilution of sample matrix. | W-SURF-SLT | 29.1 C | 54240 umhos/cm |  | 8.00 | 5.28 mg/L | 3.0 m | P417828 | 2347705 | ICE | EPA 8321B
RQ-2022-08-01-01 | Fort Matanzas | GTMFMNUT | gtmfmnut1.1 | 09-Aug-2022 07:49 | 11-Aug-2022 09:26 | CHEMISTRY | W-E8321-DI | Acesulfame K |  | 1 | U | 1 | 4 | ug/L | Some MDLs are elevated due to required dilution of sample matrix. | W-SURF-SLT | 29.1 C | 54240 umhos/cm |  | 8.00 | 5.28 mg/L | 3.0 m | P417828 | 2347705 | ICE | EPA 8321B
RQ-2022-08-01-01 | Fort Matanzas | GTMFMNUT | gtmfmnut1.1 | 09-Aug-2022 07:49 | 10-Aug-2022 21:26 | CHEMISTRY | W-E8321-DI | Glyphosate |  | 10 | U | 10 | 40 | ug/L | Some MDLs are elevated due to required dilution of sample matrix. | W-SURF-SLT | 29.1 C | 54240 umhos/cm |  | 8.00 | 5.28 mg/L | 3.0 m | P417828 | 2347705 | ICE | EPA 8321B
RQ-2022-08-01-01 | Fort Matanzas | GTMFMNUT | gtmfmnut1.1 | 09-Aug-2022 07:49 | 10-Aug-2022 21:26 | CHEMISTRY | W-E8321-DI | Glufosinate |  | 10 | U | 10 | 40 | ug/L | Some MDLs are elevated due to required dilution of sample matrix. | W-SURF-SLT | 29.1 C | 54240 umhos/cm |  | 8.00 | 5.28 mg/L | 3.0 m | P417828 | 2347705 | ICE | EPA 8321B
RQ-2022-08-01-01 | Fort Matanzas | GTMFMNUT | gtmfmnut1.1 | 09-Aug-2022 07:49 | 10-Aug-2022 21:26 | CHEMISTRY | W-E8321-DI | AMPA |  | 10 | U | 10 | 40 | ug/L | Some MDLs are elevated due to required dilution of sample matrix. | W-SURF-SLT | 29.1 C | 54240 umhos/cm |  | 8.00 | 5.28 mg/L | 3.0 m | P417828 | 2347705 | ICE | EPA 8321B
RQ-2022-08-01-01 | Fort Matanzas | GTMFMNUT | gtmfmnut1.1 | 09-Aug-2022 07:49 | 10-Aug-2022 17:19 | CHEMISTRY | W-E8321-DI | Endothall |  | 0.25 | U | 0.25 | 1 | ug/L | Some MDLs are elevated due to required dilution of sample matrix. | W-SURF-SLT | 29.1 C | 54240 umhos/cm |  | 8.00 | 5.28 mg/L | 3.0 m | P417828 | 2347705 | ICE | EPA 8321B
RQ-2022-09-05-02 | San Sebastian | GTMSSNUT | gtmssnut1.1 | 12-Sep-2022 12:06 | 20-Sep-2022 23:14 | CHEMISTRY | W-E8321-MS | Triclopyr |  | 0.004 | U | 0.004 | 0.016 | ug/L |  | W-SURF-SLT | 29.6 C | 53345 umhos/cm |  | 8.07 | 6.02 mg/L | 3.0 m | P419554 | 2355838 | ICE | EPA 8321B
RQ-2022-09-05-02 | San Sebastian | GTMSSNUT | gtmssnut1.1 | 12-Sep-2022 12:06 | 20-Sep-2022 23:14 | CHEMISTRY | W-E8321-MS | Tolfenpyrad |  | 0.002 | U | 0.002 | 0.008 | ug/L |  | W-SURF-SLT | 29.6 C | 53345 umhos/cm |  | 8.07 | 6.02 mg/L | 3.0 m | P419554 | 2355838 | ICE | EPA 8321B
RQ-2022-09-05-02 | San Sebastian | GTMSSNUT | gtmssnut1.1 | 12-Sep-2022 12:06 | 20-Sep-2022 23:14 | CHEMISTRY | W-E8321-MS | Thiamethoxam |  | 0.002 | U | 0.002 | 0.008 | ug/L |  | W-SURF-SLT | 29.6 C | 53345 umhos/cm |  | 8.07 | 6.02 mg/L | 3.0 m | P419554 | 2355838 | ICE | EPA 8321B
RQ-2022-09-05-02 | San Sebastian | GTMSSNUT | gtmssnut1.1 | 12-Sep-2022 12:06 | 20-Sep-2022 23:14 | CHEMISTRY | W-E8321-MS | Silvex | 39760 | 0.004 | U | 0.004 | 0.016 | ug/L |  | W-SURF-SLT | 29.6 C | 53345 umhos/cm |  | 8.07 | 6.02 mg/L | 3.0 m | P419554 | 2355838 | ICE | EPA 8321B
RQ-2022-09-05-02 | San Sebastian | GTMSSNUT | gtmssnut1.1 | 12-Sep-2022 12:06 | 20-Sep-2022 23:14 | CHEMISTRY | W-E8321-MS | Pyraclostrobin |  | 0.002 | U | 0.002 | 0.008 | ug/L |  | W-SURF-SLT | 29.6 C | 53345 umhos/cm |  | 8.07 | 6.02 mg/L | 3.0 m | P419554 | 2355838 | ICE | EPA 8321B
RQ-2022-09-05-02 | San Sebastian | GTMSSNUT | gtmssnut1.1 | 12-Sep-2022 12:06 | 20-Sep-2022 23:14 | CHEMISTRY | W-E8321-MS | Primidone |  | 0.004 | U | 0.004 | 0.016 | ug/L |  | W-SURF-SLT | 29.6 C | 53345 umhos/cm |  | 8.07 | 6.02 mg/L | 3.0 m | P419554 | 2355838 | ICE | EPA 8321B
RQ-2022-09-05-02 | San Sebastian | GTMSSNUT | gtmssnut1.1 | 12-Sep-2022 12:06 | 20-Sep-2022 23:14 | CHEMISTRY | W-E8321-MS | Naproxen |  | 0.008 | U | 0.008 | 0.032 | ug/L |  | W-SURF-SLT | 29.6 C | 53345 umhos/cm |  | 8.07 | 6.02 mg/L | 3.0 m | P419554 | 2355838 | ICE | EPA 8321B
RQ-2022-09-05-02 | San Sebastian | GTMSSNUT | gtmssnut1.1 | 12-Sep-2022 12:06 | 20-Sep-2022 23:14 | CHEMISTRY | W-E8321-MS | MCPP |  | 0.004 | U | 0.004 | 0.016 | ug/L |  | W-SURF-SLT | 29.6 C | 53345 umhos/cm |  | 8.07 | 6.02 mg/L | 3.0 m | P419554 | 2355838 | ICE | EPA 8321B
RQ-2022-09-05-02 | San Sebastian | GTMSSNUT | gtmssnut1.1 | 12-Sep-2022 12:06 | 20-Sep-2022 23:14 | CHEMISTRY | W-E8321-MS | Mandestrobin |  | 0.002 | U | 0.002 | 0.008 | ug/L |  | W-SURF-SLT | 29.6 C | 53345 umhos/cm |  | 8.07 | 6.02 mg/L | 3.0 m | P419554 | 2355838 | ICE | EPA 8321B
RQ-2022-09-05-02 | San Sebastian | GTMSSNUT | gtmssnut1.1 | 12-Sep-2022 12:06 | 20-Sep-2022 23:14 | CHEMISTRY | W-E8321-MS | Linuron |  | 0.004 | U | 0.004 | 0.016 | ug/L |  | W-SURF-SLT | 29.6 C | 53345 umhos/cm |  | 8.07 | 6.02 mg/L | 3.0 m | P419554 | 2355838 | ICE | EPA 8321B
RQ-2022-09-05-02 | San Sebastian | GTMSSNUT | gtmssnut1.1 | 12-Sep-2022 12:06 | 20-Sep-2022 23:14 | CHEMISTRY | W-E8321-MS | Imidacloprid |  | 0.002 | U | 0.002 | 0.008 | ug/L |  | W-SURF-SLT | 29.6 C | 53345 umhos/cm |  | 8.07 | 6.02 mg/L | 3.0 m | P419554 | 2355838 | ICE | EPA 8321B
RQ-2022-09-05-02 | San Sebastian | GTMSSNUT | gtmssnut1.1 | 12-Sep-2022 12:06 | 20-Sep-2022 23:14 | CHEMISTRY | W-E8321-MS | Imazapyr |  | 0.004 | U | 0.004 | 0.016 | ug/L |  | W-SURF-SLT | 29.6 C | 53345 umhos/cm |  | 8.07 | 6.02 mg/L | 3.0 m | P419554 | 2355838 | ICE | EPA 8321B
RQ-2022-09-05-02 | San Sebastian | GTMSSNUT | gtmssnut1.1 | 12-Sep-2022 12:06 | 20-Sep-2022 23:14 | CHEMISTRY | W-E8321-MS | Ibuprofen |  | 0.08 | U | 0.08 | 0.32 | ug/L |  | W-SURF-SLT | 29.6 C | 53345 umhos/cm |  | 8.07 | 6.02 mg/L | 3.0 m | P419554 | 2355838 | ICE | EPA 8321B
RQ-2022-09-05-02 | San Sebastian | GTMSSNUT | gtmssnut1.1 | 12-Sep-2022 12:06 | 20-Sep-2022 23:14 | CHEMISTRY | W-E8321-MS | Hydrocodone |  | 0.002 | U | 0.002 | 0.008 | ug/L |  | W-SURF-SLT | 29.6 C | 53345 umhos/cm |  | 8.07 | 6.02 mg/L | 3.0 m | P419554 | 2355838 | ICE | EPA 8321B
RQ-2022-09-05-02 | San Sebastian | GTMSSNUT | gtmssnut1.1 | 12-Sep-2022 12:06 | 20-Sep-2022 23:14 | CHEMISTRY | W-E8321-MS | Fluridone |  | 0.0008 | U | 0.0008 | 0.0032 | ug/L |  | W-SURF-SLT | 29.6 C | 53345 umhos/cm |  | 8.07 | 6.02 mg/L | 3.0 m | P419554 | 2355838 | ICE | EPA 8321B
RQ-2022-09-05-02 | San Sebastian | GTMSSNUT | gtmssnut1.1 | 12-Sep-2022 12:06 | 20-Sep-2022 23:14 | CHEMISTRY | W-E8321-MS | Fenuron |  | 0.032 | U | 0.032 | 0.064 | ug/L |  | W-SURF-SLT | 29.6 C | 53345 umhos/cm |  | 8.07 | 6.02 mg/L | 3.0 m | P419554 | 2355838 | ICE | EPA 8321B
RQ-2022-09-05-02 | San Sebastian | GTMSSNUT | gtmssnut1.1 | 12-Sep-2022 12:06 | 20-Sep-2022 23:14 | CHEMISTRY | W-E8321-MS | Diuron |  | 0.002 | U | 0.002 | 0.008 | ug/L |  | W-SURF-SLT | 29.6 C | 53345 umhos/cm |  | 8.07 | 6.02 mg/L | 3.0 m | P419554 | 2355838 | ICE | EPA 8321B
RQ-2022-09-05-02 | San Sebastian | GTMSSNUT | gtmssnut1.1 | 12-Sep-2022 12:06 | 20-Sep-2022 23:14 | CHEMISTRY | W-E8321-MS | Dinotefuran |  | 0.002 | U | 0.002 | 0.008 | ug/L |  | W-SURF-SLT | 29.6 C | 53345 umhos/cm |  | 8.07 | 6.02 mg/L | 3.0 m | P419554 | 2355838 | ICE | EPA 8321B
RQ-2022-09-05-02 | San Sebastian | GTMSSNUT | gtmssnut1.1 | 12-Sep-2022 12:06 | 20-Sep-2022 23:14 | CHEMISTRY | W-E8321-MS | Clothianidin |  | 0.002 | U | 0.002 | 0.008 | ug/L |  | W-SURF-SLT | 29.6 C | 53345 umhos/cm |  | 8.07 | 6.02 mg/L | 3.0 m | P419554 | 2355838 | ICE | EPA 8321B
RQ-2022-09-05-02 | San Sebastian | GTMSSNUT | gtmssnut1.1 | 12-Sep-2022 12:06 | 20-Sep-2022 23:14 | CHEMISTRY | W-E8321-MS | Carbamazepine |  | 0.0008 | U | 0.0008 | 0.0032 | ug/L |  | W-SURF-SLT | 29.6 C | 53345 umhos/cm |  | 8.07 | 6.02 mg/L | 3.0 m | P419554 | 2355838 | ICE | EPA 8321B
RQ-2022-09-05-02 | San Sebastian | GTMSSNUT | gtmssnut1.1 | 12-Sep-2022 12:06 | 20-Sep-2022 23:14 | CHEMISTRY | W-E8321-MS | Benzovindiflupyr |  | 0.002 | U | 0.002 | 0.008 | ug/L |  | W-SURF-SLT | 29.6 C | 53345 umhos/cm |  | 8.07 | 6.02 mg/L | 3.0 m | P419554 | 2355838 | ICE | EPA 8321B
RQ-2022-09-05-02 | San Sebastian | GTMSSNUT | gtmssnut1.1 | 12-Sep-2022 12:06 | 20-Sep-2022 23:14 | CHEMISTRY | W-E8321-MS | Bentazon |  | 0.0008 | U | 0.0008 | 0.0032 | ug/L |  | W-SURF-SLT | 29.6 C | 53345 umhos/cm |  | 8.07 | 6.02 mg/L | 3.0 m | P419554 | 2355838 | ICE | EPA 8321B
RQ-2022-09-05-02 | San Sebastian | GTMSSNUT | gtmssnut1.1 | 12-Sep-2022 12:06 | 20-Sep-2022 23:14 | CHEMISTRY | W-E8321-MS | Afidopyropen |  | 0.002 | U | 0.002 | 0.008 | ug/L |  | W-SURF-SLT | 29.6 C | 53345 umhos/cm |  | 8.07 | 6.02 mg/L | 3.0 m | P419554 | 2355838 | ICE | EPA 8321B
RQ-2022-09-05-02 | San Sebastian | GTMSSNUT | gtmssnut1.1 | 12-Sep-2022 12:06 | 20-Sep-2022 23:14 | CHEMISTRY | W-E8321-MS | Acetamiprid |  | 0.002 | U | 0.002 | 0.008 | ug/L |  | W-SURF-SLT | 29.6 C | 53345 umhos/cm |  | 8.07 | 6.02 mg/L | 3.0 m | P419554 | 2355838 | ICE | EPA 8321B
RQ-2022-09-05-02 | San Sebastian | GTMSSNUT | gtmssnut1.1 | 12-Sep-2022 12:06 | 20-Sep-2022 23:14 | CHEMISTRY | W-E8321-MS | Acetaminophen |  | 0.008 | U | 0.008 | 0.032 | ug/L |  | W-SURF-SLT | 29.6 C | 53345 umhos/cm |  | 8.07 | 6.02 mg/L | 3.0 m | P419554 | 2355838 | ICE | EPA 8321B
RQ-2022-09-05-02 | San Sebastian | GTMSSNUT | gtmssnut1.1 | 12-Sep-2022 12:06 | 20-Sep-2022 23:14 | CHEMISTRY | W-E8321-MS | 2,4,5-T | 39740 | 0.004 | U | 0.004 | 0.016 | ug/L |  | W-SURF-SLT | 29.6 C | 53345 umhos/cm |  | 8.07 | 6.02 mg/L | 3.0 m | P419554 | 2355838 | ICE | EPA 8321B
RQ-2022-09-05-02 | San Sebastian | GTMSSNUT | gtmssnut1.1 | 12-Sep-2022 12:06 | 20-Sep-2022 23:14 | CHEMISTRY | W-E8321-MS | 2,4-D | 39730 | 0.002 | U | 0.002 | 0.008 | ug/L |  | W-SURF-SLT | 29.6 C | 53345 umhos/cm |  | 8.07 | 6.02 mg/L | 3.0 m | P419554 | 2355838 | ICE | EPA 8321B
RQ-2022-09-05-02 | San Sebastian | GTMSSNUT | gtmssnut1.1 | 12-Sep-2022 12:06 | 16-Sep-2022 23:47 | CHEMISTRY | W-E8321-DI | Glyphosate |  | 10 | U | 10 | 40 | ug/L | Some MDLs are elevated due to required dilution of sample matrix. | W-SURF-SLT | 29.6 C | 53345 umhos/cm |  | 8.07 | 6.02 mg/L | 3.0 m | P419485 | 2355838 | ICE | EPA 8321B
RQ-2022-09-05-02 | San Sebastian | GTMSSNUT | gtmssnut1.1 | 12-Sep-2022 12:06 | 16-Sep-2022 23:47 | CHEMISTRY | W-E8321-DI | Glufosinate |  | 10 | U | 10 | 40 | ug/L | Some MDLs are elevated due to required dilution of sample matrix. | W-SURF-SLT | 29.6 C | 53345 umhos/cm |  | 8.07 | 6.02 mg/L | 3.0 m | P419485 | 2355838 | ICE | EPA 8321B
RQ-2022-09-05-02 | San Sebastian | GTMSSNUT | gtmssnut1.1 | 12-Sep-2022 12:06 | 16-Sep-2022 23:47 | CHEMISTRY | W-E8321-DI | AMPA |  | 10 | U | 10 | 40 | ug/L | Some MDLs are elevated due to required dilution of sample matrix. | W-SURF-SLT | 29.6 C | 53345 umhos/cm |  | 8.07 | 6.02 mg/L | 3.0 m | P419485 | 2355838 | ICE | EPA 8321B
RQ-2022-09-05-02 | San Sebastian | GTMSSNUT | gtmssnut1.1 | 12-Sep-2022 12:06 | 16-Sep-2022 20:46 | CHEMISTRY | W-E8321-DI | Endothall |  | 0.25 | U | 0.25 | 1 | ug/L | Some MDLs are elevated due to required dilution of sample matrix. | W-SURF-SLT | 29.6 C | 53345 umhos/cm |  | 8.07 | 6.02 mg/L | 3.0 m | P419485 | 2355838 | ICE | EPA 8321B
RQ-2022-09-05-02 | San Sebastian | GTMSSNUT | gtmssnut1.1 | 12-Sep-2022 12:06 | 16-Sep-2022 06:53 | CHEMISTRY | W-E8321-DI | Sucralose |  | 0.1 | U | 0.1 | 0.4 | ug/L | Some MDLs are elevated due to required dilution of sample matrix. | W-SURF-SLT | 29.6 C | 53345 umhos/cm |  | 8.07 | 6.02 mg/L | 3.0 m | P419485 | 2355838 | ICE | EPA 8321B
RQ-2022-09-05-02 | San Sebastian | GTMSSNUT | gtmssnut1.1 | 12-Sep-2022 12:06 | 16-Sep-2022 06:53 | CHEMISTRY | W-E8321-DI | Acesulfame K |  | 1 | U | 1 | 4 | ug/L | Some MDLs are elevated due to required dilution of sample matrix. | W-SURF-SLT | 29.6 C | 53345 umhos/cm |  | 8.07 | 6.02 mg/L | 3.0 m | P419485 | 2355838 | ICE | EPA 8321B
RQ-2022-09-05-02 | Pine Island | GTMPINUT | gtmpinut1.1 | 12-Sep-2022 13:15 | 20-Sep-2022 22:32 | CHEMISTRY | W-E8321-MS | Triclopyr |  | 0.004 | U | 0.004 | 0.016 | ug/L |  | W-BRACKISH | 30.7 C | 37816 umhos/cm |  | 7.48 | 4.35 mg/L | 3.0 m | P419554 | 2355837 | ICE | EPA 8321B
RQ-2022-09-05-02 | Pine Island | GTMPINUT | gtmpinut1.1 | 12-Sep-2022 13:15 | 20-Sep-2022 22:32 | CHEMISTRY | W-E8321-MS | Tolfenpyrad |  | 0.002 | U | 0.002 | 0.008 | ug/L |  | W-BRACKISH | 30.7 C | 37816 umhos/cm |  | 7.48 | 4.35 mg/L | 3.0 m | P419554 | 2355837 | ICE | EPA 8321B
RQ-2022-09-05-02 | Pine Island | GTMPINUT | gtmpinut1.1 | 12-Sep-2022 13:15 | 20-Sep-2022 22:32 | CHEMISTRY | W-E8321-MS | Thiamethoxam |  | 0.002 | U | 0.002 | 0.008 | ug/L |  | W-BRACKISH | 30.7 C | 37816 umhos/cm |  | 7.48 | 4.35 mg/L | 3.0 m | P419554 | 2355837 | ICE | EPA 8321B
RQ-2022-09-05-02 | Pine Island | GTMPINUT | gtmpinut1.1 | 12-Sep-2022 13:15 | 20-Sep-2022 22:32 | CHEMISTRY | W-E8321-MS | Silvex | 39760 | 0.004 | U | 0.004 | 0.016 | ug/L |  | W-BRACKISH | 30.7 C | 37816 umhos/cm |  | 7.48 | 4.35 mg/L | 3.0 m | P419554 | 2355837 | ICE | EPA 8321B
RQ-2022-09-05-02 | Pine Island | GTMPINUT | gtmpinut1.1 | 12-Sep-2022 13:15 | 20-Sep-2022 22:32 | CHEMISTRY | W-E8321-MS | Pyraclostrobin |  | 0.002 | U | 0.002 | 0.008 | ug/L |  | W-BRACKISH | 30.7 C | 37816 umhos/cm |  | 7.48 | 4.35 mg/L | 3.0 m | P419554 | 2355837 | ICE | EPA 8321B
RQ-2022-09-05-02 | Pine Island | GTMPINUT | gtmpinut1.1 | 12-Sep-2022 13:15 | 20-Sep-2022 22:32 | CHEMISTRY | W-E8321-MS | Primidone |  | 0.004 | U | 0.004 | 0.016 | ug/L |  | W-BRACKISH | 30.7 C | 37816 umhos/cm |  | 7.48 | 4.35 mg/L | 3.0 m | P419554 | 2355837 | ICE | EPA 8321B
RQ-2022-09-05-02 | Pine Island | GTMPINUT | gtmpinut1.1 | 12-Sep-2022 13:15 | 20-Sep-2022 22:32 | CHEMISTRY | W-E8321-MS | Naproxen |  | 0.008 | U | 0.008 | 0.032 | ug/L |  | W-BRACKISH | 30.7 C | 37816 umhos/cm |  | 7.48 | 4.35 mg/L | 3.0 m | P419554 | 2355837 | ICE | EPA 8321B
RQ-2022-09-05-02 | Pine Island | GTMPINUT | gtmpinut1.1 | 12-Sep-2022 13:15 | 20-Sep-2022 22:32 | CHEMISTRY | W-E8321-MS | MCPP |  | 0.004 | U | 0.004 | 0.016 | ug/L |  | W-BRACKISH | 30.7 C | 37816 umhos/cm |  | 7.48 | 4.35 mg/L | 3.0 m | P419554 | 2355837 | ICE | EPA 8321B
RQ-2022-09-05-02 | Pine Island | GTMPINUT | gtmpinut1.1 | 12-Sep-2022 13:15 | 20-Sep-2022 22:32 | CHEMISTRY | W-E8321-MS | Mandestrobin |  | 0.002 | U | 0.002 | 0.008 | ug/L |  | W-BRACKISH | 30.7 C | 37816 umhos/cm |  | 7.48 | 4.35 mg/L | 3.0 m | P419554 | 2355837 | ICE | EPA 8321B
RQ-2022-09-05-02 | Pine Island | GTMPINUT | gtmpinut1.1 | 12-Sep-2022 13:15 | 20-Sep-2022 22:32 | CHEMISTRY | W-E8321-MS | Linuron |  | 0.004 | U | 0.004 | 0.016 | ug/L |  | W-BRACKISH | 30.7 C | 37816 umhos/cm |  | 7.48 | 4.35 mg/L | 3.0 m | P419554 | 2355837 | ICE | EPA 8321B
RQ-2022-09-05-02 | Pine Island | GTMPINUT | gtmpinut1.1 | 12-Sep-2022 13:15 | 20-Sep-2022 22:32 | CHEMISTRY | W-E8321-MS | Imidacloprid |  | 0.0057 | I | 0.002 | 0.008 | ug/L |  | W-BRACKISH | 30.7 C | 37816 umhos/cm |  | 7.48 | 4.35 mg/L | 3.0 m | P419554 | 2355837 | ICE | EPA 8321B
RQ-2022-09-05-02 | Pine Island | GTMPINUT | gtmpinut1.1 | 12-Sep-2022 13:15 | 20-Sep-2022 22:32 | CHEMISTRY | W-E8321-MS | Imazapyr |  | 0.058 |  | 0.004 | 0.016 | ug/L |  | W-BRACKISH | 30.7 C | 37816 umhos/cm |  | 7.48 | 4.35 mg/L | 3.0 m | P419554 | 2355837 | ICE | EPA 8321B
RQ-2022-09-05-02 | Pine Island | GTMPINUT | gtmpinut1.1 | 12-Sep-2022 13:15 | 20-Sep-2022 22:32 | CHEMISTRY | W-E8321-MS | Ibuprofen |  | 0.08 | U | 0.08 | 0.32 | ug/L |  | W-BRACKISH | 30.7 C | 37816 umhos/cm |  | 7.48 | 4.35 mg/L | 3.0 m | P419554 | 2355837 | ICE | EPA 8321B
RQ-2022-09-05-02 | Pine Island | GTMPINUT | gtmpinut1.1 | 12-Sep-2022 13:15 | 20-Sep-2022 22:32 | CHEMISTRY | W-E8321-MS | Hydrocodone |  | 0.002 | U | 0.002 | 0.008 | ug/L |  | W-BRACKISH | 30.7 C | 37816 umhos/cm |  | 7.48 | 4.35 mg/L | 3.0 m | P419554 | 2355837 | ICE | EPA 8321B
RQ-2022-09-05-02 | Pine Island | GTMPINUT | gtmpinut1.1 | 12-Sep-2022 13:15 | 20-Sep-2022 22:32 | CHEMISTRY | W-E8321-MS | Fluridone |  | 0.0081 |  | 0.0008 | 0.0032 | ug/L |  | W-BRACKISH | 30.7 C | 37816 umhos/cm |  | 7.48 | 4.35 mg/L | 3.0 m | P419554 | 2355837 | ICE | EPA 8321B
RQ-2022-09-05-02 | Pine Island | GTMPINUT | gtmpinut1.1 | 12-Sep-2022 13:15 | 20-Sep-2022 22:32 | CHEMISTRY | W-E8321-MS | Fenuron |  | 0.032 | U | 0.032 | 0.064 | ug/L |  | W-BRACKISH | 30.7 C | 37816 umhos/cm |  | 7.48 | 4.35 mg/L | 3.0 m | P419554 | 2355837 | ICE | EPA 8321B
RQ-2022-09-05-02 | Pine Island | GTMPINUT | gtmpinut1.1 | 12-Sep-2022 13:15 | 20-Sep-2022 22:32 | CHEMISTRY | W-E8321-MS | Diuron |  | 0.002 | U | 0.002 | 0.008 | ug/L |  | W-BRACKISH | 30.7 C | 37816 umhos/cm |  | 7.48 | 4.35 mg/L | 3.0 m | P419554 | 2355837 | ICE | EPA 8321B
RQ-2022-09-05-02 | Pine Island | GTMPINUT | gtmpinut1.1 | 12-Sep-2022 13:15 | 20-Sep-2022 22:32 | CHEMISTRY | W-E8321-MS | Dinotefuran |  | 0.002 | U | 0.002 | 0.008 | ug/L |  | W-BRACKISH | 30.7 C | 37816 umhos/cm |  | 7.48 | 4.35 mg/L | 3.0 m | P419554 | 2355837 | ICE | EPA 8321B
RQ-2022-09-05-02 | Pine Island | GTMPINUT | gtmpinut1.1 | 12-Sep-2022 13:15 | 20-Sep-2022 22:32 | CHEMISTRY | W-E8321-MS | Clothianidin |  | 0.004 | I | 0.002 | 0.008 | ug/L |  | W-BRACKISH | 30.7 C | 37816 umhos/cm |  | 7.48 | 4.35 mg/L | 3.0 m | P419554 | 2355837 | ICE | EPA 8321B
RQ-2022-09-05-02 | Pine Island | GTMPINUT | gtmpinut1.1 | 12-Sep-2022 13:15 | 20-Sep-2022 22:32 | CHEMISTRY | W-E8321-MS | Carbamazepine |  | 0.0008 | U | 0.0008 | 0.0032 | ug/L |  | W-BRACKISH | 30.7 C | 37816 umhos/cm |  | 7.48 | 4.35 mg/L | 3.0 m | P419554 | 2355837 | ICE | EPA 8321B
RQ-2022-09-05-02 | Pine Island | GTMPINUT | gtmpinut1.1 | 12-Sep-2022 13:15 | 20-Sep-2022 22:32 | CHEMISTRY | W-E8321-MS | Benzovindiflupyr |  | 0.002 | U | 0.002 | 0.008 | ug/L |  | W-BRACKISH | 30.7 C | 37816 umhos/cm |  | 7.48 | 4.35 mg/L | 3.0 m | P419554 | 2355837 | ICE | EPA 8321B
RQ-2022-09-05-02 | Pine Island | GTMPINUT | gtmpinut1.1 | 12-Sep-2022 13:15 | 20-Sep-2022 22:32 | CHEMISTRY | W-E8321-MS | Bentazon |  | 0.012 |  | 0.0008 | 0.0032 | ug/L |  | W-BRACKISH | 30.7 C | 37816 umhos/cm |  | 7.48 | 4.35 mg/L | 3.0 m | P419554 | 2355837 | ICE | EPA 8321B
RQ-2022-09-05-02 | Pine Island | GTMPINUT | gtmpinut1.1 | 12-Sep-2022 13:15 | 20-Sep-2022 22:32 | CHEMISTRY | W-E8321-MS | Afidopyropen |  | 0.002 | U | 0.002 | 0.008 | ug/L |  | W-BRACKISH | 30.7 C | 37816 umhos/cm |  | 7.48 | 4.35 mg/L | 3.0 m | P419554 | 2355837 | ICE | EPA 8321B
RQ-2022-09-05-02 | Pine Island | GTMPINUT | gtmpinut1.1 | 12-Sep-2022 13:15 | 20-Sep-2022 22:32 | CHEMISTRY | W-E8321-MS | Acetamiprid |  | 0.002 | U | 0.002 | 0.008 | ug/L |  | W-BRACKISH | 30.7 C | 37816 umhos/cm |  | 7.48 | 4.35 mg/L | 3.0 m | P419554 | 2355837 | ICE | EPA 8321B
RQ-2022-09-05-02 | Pine Island | GTMPINUT | gtmpinut1.1 | 12-Sep-2022 13:15 | 20-Sep-2022 22:32 | CHEMISTRY | W-E8321-MS | Acetaminophen |  | 0.008 | U | 0.008 | 0.032 | ug/L |  | W-BRACKISH | 30.7 C | 37816 umhos/cm |  | 7.48 | 4.35 mg/L | 3.0 m | P419554 | 2355837 | ICE | EPA 8321B
RQ-2022-09-05-02 | Pine Island | GTMPINUT | gtmpinut1.1 | 12-Sep-2022 13:15 | 20-Sep-2022 22:32 | CHEMISTRY | W-E8321-MS | 2,4,5-T | 39740 | 0.004 | U | 0.004 | 0.016 | ug/L |  | W-BRACKISH | 30.7 C | 37816 umhos/cm |  | 7.48 | 4.35 mg/L | 3.0 m | P419554 | 2355837 | ICE | EPA 8321B
RQ-2022-09-05-02 | Pine Island | GTMPINUT | gtmpinut1.1 | 12-Sep-2022 13:15 | 20-Sep-2022 22:32 | CHEMISTRY | W-E8321-MS | 2,4-D | 39730 | 0.0058 | I | 0.002 | 0.008 | ug/L |  | W-BRACKISH | 30.7 C | 37816 umhos/cm |  | 7.48 | 4.35 mg/L | 3.0 m | P419554 | 2355837 | ICE | EPA 8321B
RQ-2022-09-05-02 | Pine Island | GTMPINUT | gtmpinut1.1 | 12-Sep-2022 13:15 | 14-Sep-2022 02:31 | CHEMISTRY | W-E8321-DI | Sucralose |  | 0.11 |  | 0.01 | 0.04 | ug/L | Some MDLs are elevated due to required dilution of sample matrix. | W-BRACKISH | 30.7 C | 37816 umhos/cm |  | 7.48 | 4.35 mg/L | 3.0 m | P419298 | 2355837 | ICE | EPA 8321B
RQ-2022-09-05-02 | Pine Island | GTMPINUT | gtmpinut1.1 | 12-Sep-2022 13:15 | 14-Sep-2022 02:31 | CHEMISTRY | W-E8321-DI | Acesulfame K |  | 0.1 | U | 0.1 | 0.4 | ug/L | Some MDLs are elevated due to required dilution of sample matrix. | W-BRACKISH | 30.7 C | 37816 umhos/cm |  | 7.48 | 4.35 mg/L | 3.0 m | P419298 | 2355837 | ICE | EPA 8321B
RQ-2022-09-05-02 | Pine Island | GTMPINUT | gtmpinut1.1 | 12-Sep-2022 13:15 | 13-Sep-2022 17:37 | CHEMISTRY | W-E8321-DI | Glyphosate |  | 10 | U | 10 | 40 | ug/L | Some MDLs are elevated due to required dilution of sample matrix. | W-BRACKISH | 30.7 C | 37816 umhos/cm |  | 7.48 | 4.35 mg/L | 3.0 m | P419298 | 2355837 | ICE | EPA 8321B
RQ-2022-09-05-02 | Pine Island | GTMPINUT | gtmpinut1.1 | 12-Sep-2022 13:15 | 13-Sep-2022 17:37 | CHEMISTRY | W-E8321-DI | Glufosinate |  | 10 | U | 10 | 40 | ug/L | Some MDLs are elevated due to required dilution of sample matrix. | W-BRACKISH | 30.7 C | 37816 umhos/cm |  | 7.48 | 4.35 mg/L | 3.0 m | P419298 | 2355837 | ICE | EPA 8321B
RQ-2022-09-05-02 | Pine Island | GTMPINUT | gtmpinut1.1 | 12-Sep-2022 13:15 | 13-Sep-2022 17:37 | CHEMISTRY | W-E8321-DI | AMPA |  | 10 | U | 10 | 40 | ug/L | Some MDLs are elevated due to required dilution of sample matrix. | W-BRACKISH | 30.7 C | 37816 umhos/cm |  | 7.48 | 4.35 mg/L | 3.0 m | P419298 | 2355837 | ICE | EPA 8321B
RQ-2022-09-05-02 | Pine Island | GTMPINUT | gtmpinut1.1 | 12-Sep-2022 13:15 | 13-Sep-2022 14:22 | CHEMISTRY | W-E8321-DI | Endothall |  | 0.25 | U | 0.25 | 1 | ug/L | Some MDLs are elevated due to required dilution of sample matrix. | W-BRACKISH | 30.7 C | 37816 umhos/cm |  | 7.48 | 4.35 mg/L | 3.0 m | P419298 | 2355837 | ICE | EPA 8321B
RQ-2022-09-05-02 | Pellicer Creek | GTMPCNUT | gtmpcnut1.1 | 12-Sep-2022 14:31 | 20-Sep-2022 22:12 | CHEMISTRY | W-E8321-MS | Triclopyr |  | 0.004 | U | 0.004 | 0.016 | ug/L |  | W-BRACKISH | 30.5 C | 40448 umhos/cm |  | 7.65 | 3.68 mg/L | 1.45 m | P419554 | 2355836 | ICE | EPA 8321B
RQ-2022-09-05-02 | Pellicer Creek | GTMPCNUT | gtmpcnut1.1 | 12-Sep-2022 14:31 | 20-Sep-2022 22:12 | CHEMISTRY | W-E8321-MS | Tolfenpyrad |  | 0.002 | U | 0.002 | 0.008 | ug/L |  | W-BRACKISH | 30.5 C | 40448 umhos/cm |  | 7.65 | 3.68 mg/L | 1.45 m | P419554 | 2355836 | ICE | EPA 8321B
RQ-2022-09-05-02 | Pellicer Creek | GTMPCNUT | gtmpcnut1.1 | 12-Sep-2022 14:31 | 20-Sep-2022 22:12 | CHEMISTRY | W-E8321-MS | Thiamethoxam |  | 0.002 | U | 0.002 | 0.008 | ug/L |  | W-BRACKISH | 30.5 C | 40448 umhos/cm |  | 7.65 | 3.68 mg/L | 1.45 m | P419554 | 2355836 | ICE | EPA 8321B
RQ-2022-09-05-02 | Pellicer Creek | GTMPCNUT | gtmpcnut1.1 | 12-Sep-2022 14:31 | 20-Sep-2022 22:12 | CHEMISTRY | W-E8321-MS | Silvex | 39760 | 0.004 | U | 0.004 | 0.016 | ug/L |  | W-BRACKISH | 30.5 C | 40448 umhos/cm |  | 7.65 | 3.68 mg/L | 1.45 m | P419554 | 2355836 | ICE | EPA 8321B
RQ-2022-09-05-02 | Pellicer Creek | GTMPCNUT | gtmpcnut1.1 | 12-Sep-2022 14:31 | 20-Sep-2022 22:12 | CHEMISTRY | W-E8321-MS | Pyraclostrobin |  | 0.002 | U | 0.002 | 0.008 | ug/L |  | W-BRACKISH | 30.5 C | 40448 umhos/cm |  | 7.65 | 3.68 mg/L | 1.45 m | P419554 | 2355836 | ICE | EPA 8321B
RQ-2022-09-05-02 | Pellicer Creek | GTMPCNUT | gtmpcnut1.1 | 12-Sep-2022 14:31 | 20-Sep-2022 22:12 | CHEMISTRY | W-E8321-MS | Primidone |  | 0.004 | U | 0.004 | 0.016 | ug/L |  | W-BRACKISH | 30.5 C | 40448 umhos/cm |  | 7.65 | 3.68 mg/L | 1.45 m | P419554 | 2355836 | ICE | EPA 8321B
RQ-2022-09-05-02 | Pellicer Creek | GTMPCNUT | gtmpcnut1.1 | 12-Sep-2022 14:31 | 20-Sep-2022 22:12 | CHEMISTRY | W-E8321-MS | Naproxen |  | 0.008 | U | 0.008 | 0.032 | ug/L |  | W-BRACKISH | 30.5 C | 40448 umhos/cm |  | 7.65 | 3.68 mg/L | 1.45 m | P419554 | 2355836 | ICE | EPA 8321B
RQ-2022-09-05-02 | Pellicer Creek | GTMPCNUT | gtmpcnut1.1 | 12-Sep-2022 14:31 | 20-Sep-2022 22:12 | CHEMISTRY | W-E8321-MS | MCPP |  | 0.004 | U | 0.004 | 0.016 | ug/L |  | W-BRACKISH | 30.5 C | 40448 umhos/cm |  | 7.65 | 3.68 mg/L | 1.45 m | P419554 | 2355836 | ICE | EPA 8321B
RQ-2022-09-05-02 | Pellicer Creek | GTMPCNUT | gtmpcnut1.1 | 12-Sep-2022 14:31 | 20-Sep-2022 22:12 | CHEMISTRY | W-E8321-MS | Mandestrobin |  | 0.002 | U | 0.002 | 0.008 | ug/L |  | W-BRACKISH | 30.5 C | 40448 umhos/cm |  | 7.65 | 3.68 mg/L | 1.45 m | P419554 | 2355836 | ICE | EPA 8321B
RQ-2022-09-05-02 | Pellicer Creek | GTMPCNUT | gtmpcnut1.1 | 12-Sep-2022 14:31 | 20-Sep-2022 22:12 | CHEMISTRY | W-E8321-MS | Linuron |  | 0.004 | U | 0.004 | 0.016 | ug/L |  | W-BRACKISH | 30.5 C | 40448 umhos/cm |  | 7.65 | 3.68 mg/L | 1.45 m | P419554 | 2355836 | ICE | EPA 8321B
RQ-2022-09-05-02 | Pellicer Creek | GTMPCNUT | gtmpcnut1.1 | 12-Sep-2022 14:31 | 20-Sep-2022 22:12 | CHEMISTRY | W-E8321-MS | Imidacloprid |  | 0.0022 | I | 0.002 | 0.008 | ug/L |  | W-BRACKISH | 30.5 C | 40448 umhos/cm |  | 7.65 | 3.68 mg/L | 1.45 m | P419554 | 2355836 | ICE | EPA 8321B
RQ-2022-09-05-02 | Pellicer Creek | GTMPCNUT | gtmpcnut1.1 | 12-Sep-2022 14:31 | 20-Sep-2022 22:12 | CHEMISTRY | W-E8321-MS | Imazapyr |  | 0.13 |  | 0.004 | 0.016 | ug/L |  | W-BRACKISH | 30.5 C | 40448 umhos/cm |  | 7.65 | 3.68 mg/L | 1.45 m | P419554 | 2355836 | ICE | EPA 8321B
RQ-2022-09-05-02 | Pellicer Creek | GTMPCNUT | gtmpcnut1.1 | 12-Sep-2022 14:31 | 20-Sep-2022 22:12 | CHEMISTRY | W-E8321-MS | Ibuprofen |  | 0.08 | U | 0.08 | 0.32 | ug/L |  | W-BRACKISH | 30.5 C | 40448 umhos/cm |  | 7.65 | 3.68 mg/L | 1.45 m | P419554 | 2355836 | ICE | EPA 8321B
RQ-2022-09-05-02 | Pellicer Creek | GTMPCNUT | gtmpcnut1.1 | 12-Sep-2022 14:31 | 20-Sep-2022 22:12 | CHEMISTRY | W-E8321-MS | Hydrocodone |  | 0.002 | U | 0.002 | 0.008 | ug/L |  | W-BRACKISH | 30.5 C | 40448 umhos/cm |  | 7.65 | 3.68 mg/L | 1.45 m | P419554 | 2355836 | ICE | EPA 8321B
RQ-2022-09-05-02 | Pellicer Creek | GTMPCNUT | gtmpcnut1.1 | 12-Sep-2022 14:31 | 20-Sep-2022 22:12 | CHEMISTRY | W-E8321-MS | Fluridone |  | 0.0012 | I | 0.0008 | 0.0032 | ug/L |  | W-BRACKISH | 30.5 C | 40448 umhos/cm |  | 7.65 | 3.68 mg/L | 1.45 m | P419554 | 2355836 | ICE | EPA 8321B
RQ-2022-09-05-02 | Pellicer Creek | GTMPCNUT | gtmpcnut1.1 | 12-Sep-2022 14:31 | 20-Sep-2022 22:12 | CHEMISTRY | W-E8321-MS | Fenuron |  | 0.032 | U | 0.032 | 0.064 | ug/L |  | W-BRACKISH | 30.5 C | 40448 umhos/cm |  | 7.65 | 3.68 mg/L | 1.45 m | P419554 | 2355836 | ICE | EPA 8321B
RQ-2022-09-05-02 | Pellicer Creek | GTMPCNUT | gtmpcnut1.1 | 12-Sep-2022 14:31 | 20-Sep-2022 22:12 | CHEMISTRY | W-E8321-MS | Diuron |  | 0.0043 | I | 0.002 | 0.008 | ug/L |  | W-BRACKISH | 30.5 C | 40448 umhos/cm |  | 7.65 | 3.68 mg/L | 1.45 m | P419554 | 2355836 | ICE | EPA 8321B
RQ-2022-09-05-02 | Pellicer Creek | GTMPCNUT | gtmpcnut1.1 | 12-Sep-2022 14:31 | 20-Sep-2022 22:12 | CHEMISTRY | W-E8321-MS | Dinotefuran |  | 0.002 | U | 0.002 | 0.008 | ug/L |  | W-BRACKISH | 30.5 C | 40448 umhos/cm |  | 7.65 | 3.68 mg/L | 1.45 m | P419554 | 2355836 | ICE | EPA 8321B
RQ-2022-09-05-02 | Pellicer Creek | GTMPCNUT | gtmpcnut1.1 | 12-Sep-2022 14:31 | 20-Sep-2022 22:12 | CHEMISTRY | W-E8321-MS | Clothianidin |  | 0.002 | U | 0.002 | 0.008 | ug/L |  | W-BRACKISH | 30.5 C | 40448 umhos/cm |  | 7.65 | 3.68 mg/L | 1.45 m | P419554 | 2355836 | ICE | EPA 8321B
RQ-2022-09-05-02 | Pellicer Creek | GTMPCNUT | gtmpcnut1.1 | 12-Sep-2022 14:31 | 20-Sep-2022 22:12 | CHEMISTRY | W-E8321-MS | Carbamazepine |  | 0.0008 | U | 0.0008 | 0.0032 | ug/L |  | W-BRACKISH | 30.5 C | 40448 umhos/cm |  | 7.65 | 3.68 mg/L | 1.45 m | P419554 | 2355836 | ICE | EPA 8321B
RQ-2022-09-05-02 | Pellicer Creek | GTMPCNUT | gtmpcnut1.1 | 12-Sep-2022 14:31 | 20-Sep-2022 22:12 | CHEMISTRY | W-E8321-MS | Benzovindiflupyr |  | 0.002 | U | 0.002 | 0.008 | ug/L |  | W-BRACKISH | 30.5 C | 40448 umhos/cm |  | 7.65 | 3.68 mg/L | 1.45 m | P419554 | 2355836 | ICE | EPA 8321B
RQ-2022-09-05-02 | Pellicer Creek | GTMPCNUT | gtmpcnut1.1 | 12-Sep-2022 14:31 | 20-Sep-2022 22:12 | CHEMISTRY | W-E8321-MS | Bentazon |  | 0.01 |  | 0.0008 | 0.0032 | ug/L |  | W-BRACKISH | 30.5 C | 40448 umhos/cm |  | 7.65 | 3.68 mg/L | 1.45 m | P419554 | 2355836 | ICE | EPA 8321B
RQ-2022-09-05-02 | Pellicer Creek | GTMPCNUT | gtmpcnut1.1 | 12-Sep-2022 14:31 | 20-Sep-2022 22:12 | CHEMISTRY | W-E8321-MS | Afidopyropen |  | 0.002 | U | 0.002 | 0.008 | ug/L |  | W-BRACKISH | 30.5 C | 40448 umhos/cm |  | 7.65 | 3.68 mg/L | 1.45 m | P419554 | 2355836 | ICE | EPA 8321B
RQ-2022-09-05-02 | Pellicer Creek | GTMPCNUT | gtmpcnut1.1 | 12-Sep-2022 14:31 | 20-Sep-2022 22:12 | CHEMISTRY | W-E8321-MS | Acetamiprid |  | 0.002 | U | 0.002 | 0.008 | ug/L |  | W-BRACKISH | 30.5 C | 40448 umhos/cm |  | 7.65 | 3.68 mg/L | 1.45 m | P419554 | 2355836 | ICE | EPA 8321B
RQ-2022-09-05-02 | Pellicer Creek | GTMPCNUT | gtmpcnut1.1 | 12-Sep-2022 14:31 | 20-Sep-2022 22:12 | CHEMISTRY | W-E8321-MS | Acetaminophen |  | 0.008 | U | 0.008 | 0.032 | ug/L |  | W-BRACKISH | 30.5 C | 40448 umhos/cm |  | 7.65 | 3.68 mg/L | 1.45 m | P419554 | 2355836 | ICE | EPA 8321B
RQ-2022-09-05-02 | Pellicer Creek | GTMPCNUT | gtmpcnut1.1 | 12-Sep-2022 14:31 | 20-Sep-2022 22:12 | CHEMISTRY | W-E8321-MS | 2,4,5-T | 39740 | 0.004 | U | 0.004 | 0.016 | ug/L |  | W-BRACKISH | 30.5 C | 40448 umhos/cm |  | 7.65 | 3.68 mg/L | 1.45 m | P419554 | 2355836 | ICE | EPA 8321B
RQ-2022-09-05-02 | Pellicer Creek | GTMPCNUT | gtmpcnut1.1 | 12-Sep-2022 14:31 | 20-Sep-2022 22:12 | CHEMISTRY | W-E8321-MS | 2,4-D | 39730 | 0.0043 | I | 0.002 | 0.008 | ug/L |  | W-BRACKISH | 30.5 C | 40448 umhos/cm |  | 7.65 | 3.68 mg/L | 1.45 m | P419554 | 2355836 | ICE | EPA 8321B
RQ-2022-09-05-02 | Pellicer Creek | GTMPCNUT | gtmpcnut1.1 | 12-Sep-2022 14:31 | 14-Sep-2022 02:16 | CHEMISTRY | W-E8321-DI | Sucralose |  | 0.078 |  | 0.01 | 0.04 | ug/L | Some MDLs are elevated due to required dilution of sample matrix. | W-BRACKISH | 30.5 C | 40448 umhos/cm |  | 7.65 | 3.68 mg/L | 1.45 m | P419298 | 2355836 | ICE | EPA 8321B
RQ-2022-09-05-02 | Pellicer Creek | GTMPCNUT | gtmpcnut1.1 | 12-Sep-2022 14:31 | 14-Sep-2022 02:16 | CHEMISTRY | W-E8321-DI | Acesulfame K |  | 0.1 | U | 0.1 | 0.4 | ug/L | Some MDLs are elevated due to required dilution of sample matrix. | W-BRACKISH | 30.5 C | 40448 umhos/cm |  | 7.65 | 3.68 mg/L | 1.45 m | P419298 | 2355836 | ICE | EPA 8321B
RQ-2022-09-05-02 | Pellicer Creek | GTMPCNUT | gtmpcnut1.1 | 12-Sep-2022 14:31 | 13-Sep-2022 17:24 | CHEMISTRY | W-E8321-DI | Glyphosate |  | 10 | U | 10 | 40 | ug/L | Some MDLs are elevated due to required dilution of sample matrix. | W-BRACKISH | 30.5 C | 40448 umhos/cm |  | 7.65 | 3.68 mg/L | 1.45 m | P419298 | 2355836 | ICE | EPA 8321B
RQ-2022-09-05-02 | Pellicer Creek | GTMPCNUT | gtmpcnut1.1 | 12-Sep-2022 14:31 | 13-Sep-2022 17:24 | CHEMISTRY | W-E8321-DI | Glufosinate |  | 10 | U | 10 | 40 | ug/L | Some MDLs are elevated due to required dilution of sample matrix. | W-BRACKISH | 30.5 C | 40448 umhos/cm |  | 7.65 | 3.68 mg/L | 1.45 m | P419298 | 2355836 | ICE | EPA 8321B
RQ-2022-09-05-02 | Pellicer Creek | GTMPCNUT | gtmpcnut1.1 | 12-Sep-2022 14:31 | 13-Sep-2022 17:24 | CHEMISTRY | W-E8321-DI | AMPA |  | 10 | U | 10 | 40 | ug/L | Some MDLs are elevated due to required dilution of sample matrix. | W-BRACKISH | 30.5 C | 40448 umhos/cm |  | 7.65 | 3.68 mg/L | 1.45 m | P419298 | 2355836 | ICE | EPA 8321B
RQ-2022-09-05-02 | Pellicer Creek | GTMPCNUT | gtmpcnut1.1 | 12-Sep-2022 14:31 | 13-Sep-2022 14:09 | CHEMISTRY | W-E8321-DI | Endothall |  | 0.25 | U | 0.25 | 1 | ug/L | Some MDLs are elevated due to required dilution of sample matrix. | W-BRACKISH | 30.5 C | 40448 umhos/cm |  | 7.65 | 3.68 mg/L | 1.45 m | P419298 | 2355836 | ICE | EPA 8321B
RQ-2022-09-05-02 | Fort Matanzas | GTMFMNUT | gtmfmnut1.1 | 12-Sep-2022 11:10 | 16-Sep-2022 22:46 | CHEMISTRY | W-E8321-MS | Triclopyr |  | 0.004 | U | 0.004 | 0.016 | ug/L | Refer to the Lab Analysis Report for an explanation of QC Codes. | W-SURF-SLT | 29.4 C | 53381 umhos/cm |  | 8.05 | 5.70 mg/L | 3.0 m | P419554 | 2355835 | ICE | EPA 8321B
RQ-2022-09-05-02 | Fort Matanzas | GTMFMNUT | gtmfmnut1.1 | 12-Sep-2022 11:10 | 16-Sep-2022 22:46 | CHEMISTRY | W-E8321-MS | Tolfenpyrad |  | 0.002 | U | 0.002 | 0.008 | ug/L | Refer to the Lab Analysis Report for an explanation of QC Codes. | W-SURF-SLT | 29.4 C | 53381 umhos/cm |  | 8.05 | 5.70 mg/L | 3.0 m | P419554 | 2355835 | ICE | EPA 8321B
RQ-2022-09-05-02 | Fort Matanzas | GTMFMNUT | gtmfmnut1.1 | 12-Sep-2022 11:10 | 16-Sep-2022 22:46 | CHEMISTRY | W-E8321-MS | Thiamethoxam |  | 0.002 | U | 0.002 | 0.008 | ug/L | Refer to the Lab Analysis Report for an explanation of QC Codes. | W-SURF-SLT | 29.4 C | 53381 umhos/cm |  | 8.05 | 5.70 mg/L | 3.0 m | P419554 | 2355835 | ICE | EPA 8321B
RQ-2022-09-05-02 | Fort Matanzas | GTMFMNUT | gtmfmnut1.1 | 12-Sep-2022 11:10 | 16-Sep-2022 22:46 | CHEMISTRY | W-E8321-MS | Silvex | 39760 | 0.004 | U | 0.004 | 0.016 | ug/L | Refer to the Lab Analysis Report for an explanation of QC Codes. | W-SURF-SLT | 29.4 C | 53381 umhos/cm |  | 8.05 | 5.70 mg/L | 3.0 m | P419554 | 2355835 | ICE | EPA 8321B
RQ-2022-09-05-02 | Fort Matanzas | GTMFMNUT | gtmfmnut1.1 | 12-Sep-2022 11:10 | 16-Sep-2022 22:46 | CHEMISTRY | W-E8321-MS | Pyraclostrobin |  | 0.002 | U | 0.002 | 0.008 | ug/L | Refer to the Lab Analysis Report for an explanation of QC Codes. | W-SURF-SLT | 29.4 C | 53381 umhos/cm |  | 8.05 | 5.70 mg/L | 3.0 m | P419554 | 2355835 | ICE | EPA 8321B
RQ-2022-09-05-02 | Fort Matanzas | GTMFMNUT | gtmfmnut1.1 | 12-Sep-2022 11:10 | 16-Sep-2022 22:46 | CHEMISTRY | W-E8321-MS | Primidone |  | 0.004 | U | 0.004 | 0.016 | ug/L | Refer to the Lab Analysis Report for an explanation of QC Codes. | W-SURF-SLT | 29.4 C | 53381 umhos/cm |  | 8.05 | 5.70 mg/L | 3.0 m | P419554 | 2355835 | ICE | EPA 8321B
RQ-2022-09-05-02 | Fort Matanzas | GTMFMNUT | gtmfmnut1.1 | 12-Sep-2022 11:10 | 16-Sep-2022 22:46 | CHEMISTRY | W-E8321-MS | Naproxen |  | 0.008 | U | 0.008 | 0.032 | ug/L | Refer to the Lab Analysis Report for an explanation of QC Codes. | W-SURF-SLT | 29.4 C | 53381 umhos/cm |  | 8.05 | 5.70 mg/L | 3.0 m | P419554 | 2355835 | ICE | EPA 8321B
RQ-2022-09-05-02 | Fort Matanzas | GTMFMNUT | gtmfmnut1.1 | 12-Sep-2022 11:10 | 16-Sep-2022 22:46 | CHEMISTRY | W-E8321-MS | MCPP |  | 0.004 | U | 0.004 | 0.016 | ug/L | Refer to the Lab Analysis Report for an explanation of QC Codes. | W-SURF-SLT | 29.4 C | 53381 umhos/cm |  | 8.05 | 5.70 mg/L | 3.0 m | P419554 | 2355835 | ICE | EPA 8321B
RQ-2022-09-05-02 | Fort Matanzas | GTMFMNUT | gtmfmnut1.1 | 12-Sep-2022 11:10 | 16-Sep-2022 22:46 | CHEMISTRY | W-E8321-MS | Mandestrobin |  | 0.002 | U | 0.002 | 0.008 | ug/L | Refer to the Lab Analysis Report for an explanation of QC Codes. | W-SURF-SLT | 29.4 C | 53381 umhos/cm |  | 8.05 | 5.70 mg/L | 3.0 m | P419554 | 2355835 | ICE | EPA 8321B
RQ-2022-09-05-02 | Fort Matanzas | GTMFMNUT | gtmfmnut1.1 | 12-Sep-2022 11:10 | 16-Sep-2022 22:46 | CHEMISTRY | W-E8321-MS | Linuron |  | 0.004 | U | 0.004 | 0.016 | ug/L | Refer to the Lab Analysis Report for an explanation of QC Codes. | W-SURF-SLT | 29.4 C | 53381 umhos/cm |  | 8.05 | 5.70 mg/L | 3.0 m | P419554 | 2355835 | ICE | EPA 8321B
RQ-2022-09-05-02 | Fort Matanzas | GTMFMNUT | gtmfmnut1.1 | 12-Sep-2022 11:10 | 16-Sep-2022 22:46 | CHEMISTRY | W-E8321-MS | Imidacloprid |  | 0.002 | U | 0.002 | 0.008 | ug/L | Refer to the Lab Analysis Report for an explanation of QC Codes. | W-SURF-SLT | 29.4 C | 53381 umhos/cm |  | 8.05 | 5.70 mg/L | 3.0 m | P419554 | 2355835 | ICE | EPA 8321B
RQ-2022-09-05-02 | Fort Matanzas | GTMFMNUT | gtmfmnut1.1 | 12-Sep-2022 11:10 | 16-Sep-2022 22:46 | CHEMISTRY | W-E8321-MS | Imazapyr |  | 0.0041 | I | 0.004 | 0.016 | ug/L | Refer to the Lab Analysis Report for an explanation of QC Codes. | W-SURF-SLT | 29.4 C | 53381 umhos/cm |  | 8.05 | 5.70 mg/L | 3.0 m | P419554 | 2355835 | ICE | EPA 8321B
RQ-2022-09-05-02 | Fort Matanzas | GTMFMNUT | gtmfmnut1.1 | 12-Sep-2022 11:10 | 16-Sep-2022 22:46 | CHEMISTRY | W-E8321-MS | Ibuprofen |  | 0.08 | UJ | 0.08 | 0.32 | ug/L | Refer to the Lab Analysis Report for an explanation of QC Codes. | W-SURF-SLT | 29.4 C | 53381 umhos/cm |  | 8.05 | 5.70 mg/L | 3.0 m | P419554 | 2355835 | ICE | EPA 8321B
RQ-2022-09-05-02 | Fort Matanzas | GTMFMNUT | gtmfmnut1.1 | 12-Sep-2022 11:10 | 16-Sep-2022 22:46 | CHEMISTRY | W-E8321-MS | Hydrocodone |  | 0.002 | U | 0.002 | 0.008 | ug/L | Refer to the Lab Analysis Report for an explanation of QC Codes. | W-SURF-SLT | 29.4 C | 53381 umhos/cm |  | 8.05 | 5.70 mg/L | 3.0 m | P419554 | 2355835 | ICE | EPA 8321B
RQ-2022-09-05-02 | Fort Matanzas | GTMFMNUT | gtmfmnut1.1 | 12-Sep-2022 11:10 | 16-Sep-2022 22:46 | CHEMISTRY | W-E8321-MS | Fluridone |  | 0.0008 | U | 0.0008 | 0.0032 | ug/L | Refer to the Lab Analysis Report for an explanation of QC Codes. | W-SURF-SLT | 29.4 C | 53381 umhos/cm |  | 8.05 | 5.70 mg/L | 3.0 m | P419554 | 2355835 | ICE | EPA 8321B
RQ-2022-09-05-02 | Fort Matanzas | GTMFMNUT | gtmfmnut1.1 | 12-Sep-2022 11:10 | 16-Sep-2022 22:46 | CHEMISTRY | W-E8321-MS | Fenuron |  | 0.032 | U | 0.032 | 0.064 | ug/L | Refer to the Lab Analysis Report for an explanation of QC Codes. | W-SURF-SLT | 29.4 C | 53381 umhos/cm |  | 8.05 | 5.70 mg/L | 3.0 m | P419554 | 2355835 | ICE | EPA 8321B
RQ-2022-09-05-02 | Fort Matanzas | GTMFMNUT | gtmfmnut1.1 | 12-Sep-2022 11:10 | 16-Sep-2022 22:46 | CHEMISTRY | W-E8321-MS | Diuron |  | 0.002 | U | 0.002 | 0.008 | ug/L | Refer to the Lab Analysis Report for an explanation of QC Codes. | W-SURF-SLT | 29.4 C | 53381 umhos/cm |  | 8.05 | 5.70 mg/L | 3.0 m | P419554 | 2355835 | ICE | EPA 8321B
RQ-2022-09-05-02 | Fort Matanzas | GTMFMNUT | gtmfmnut1.1 | 12-Sep-2022 11:10 | 16-Sep-2022 22:46 | CHEMISTRY | W-E8321-MS | Dinotefuran |  | 0.002 | U | 0.002 | 0.008 | ug/L | Refer to the Lab Analysis Report for an explanation of QC Codes. | W-SURF-SLT | 29.4 C | 53381 umhos/cm |  | 8.05 | 5.70 mg/L | 3.0 m | P419554 | 2355835 | ICE | EPA 8321B
RQ-2022-09-05-02 | Fort Matanzas | GTMFMNUT | gtmfmnut1.1 | 12-Sep-2022 11:10 | 16-Sep-2022 22:46 | CHEMISTRY | W-E8321-MS | Clothianidin |  | 0.002 | U | 0.002 | 0.008 | ug/L | Refer to the Lab Analysis Report for an explanation of QC Codes. | W-SURF-SLT | 29.4 C | 53381 umhos/cm |  | 8.05 | 5.70 mg/L | 3.0 m | P419554 | 2355835 | ICE | EPA 8321B
RQ-2022-09-05-02 | Fort Matanzas | GTMFMNUT | gtmfmnut1.1 | 12-Sep-2022 11:10 | 16-Sep-2022 22:46 | CHEMISTRY | W-E8321-MS | Carbamazepine |  | 0.0008 | UJ | 0.0008 | 0.0032 | ug/L | Refer to the Lab Analysis Report for an explanation of QC Codes. | W-SURF-SLT | 29.4 C | 53381 umhos/cm |  | 8.05 | 5.70 mg/L | 3.0 m | P419554 | 2355835 | ICE | EPA 8321B
RQ-2022-09-05-02 | Fort Matanzas | GTMFMNUT | gtmfmnut1.1 | 12-Sep-2022 11:10 | 16-Sep-2022 22:46 | CHEMISTRY | W-E8321-MS | Benzovindiflupyr |  | 0.002 | U | 0.002 | 0.008 | ug/L | Refer to the Lab Analysis Report for an explanation of QC Codes. | W-SURF-SLT | 29.4 C | 53381 umhos/cm |  | 8.05 | 5.70 mg/L | 3.0 m | P419554 | 2355835 | ICE | EPA 8321B
RQ-2022-09-05-02 | Fort Matanzas | GTMFMNUT | gtmfmnut1.1 | 12-Sep-2022 11:10 | 16-Sep-2022 22:46 | CHEMISTRY | W-E8321-MS | Bentazon |  | 0.0012 | I | 0.0008 | 0.0032 | ug/L | Refer to the Lab Analysis Report for an explanation of QC Codes. | W-SURF-SLT | 29.4 C | 53381 umhos/cm |  | 8.05 | 5.70 mg/L | 3.0 m | P419554 | 2355835 | ICE | EPA 8321B
RQ-2022-09-05-02 | Fort Matanzas | GTMFMNUT | gtmfmnut1.1 | 12-Sep-2022 11:10 | 16-Sep-2022 22:46 | CHEMISTRY | W-E8321-MS | Afidopyropen |  | 0.002 | U | 0.002 | 0.008 | ug/L | Refer to the Lab Analysis Report for an explanation of QC Codes. | W-SURF-SLT | 29.4 C | 53381 umhos/cm |  | 8.05 | 5.70 mg/L | 3.0 m | P419554 | 2355835 | ICE | EPA 8321B
RQ-2022-09-05-02 | Fort Matanzas | GTMFMNUT | gtmfmnut1.1 | 12-Sep-2022 11:10 | 16-Sep-2022 22:46 | CHEMISTRY | W-E8321-MS | Acetamiprid |  | 0.002 | U | 0.002 | 0.008 | ug/L | Refer to the Lab Analysis Report for an explanation of QC Codes. | W-SURF-SLT | 29.4 C | 53381 umhos/cm |  | 8.05 | 5.70 mg/L | 3.0 m | P419554 | 2355835 | ICE | EPA 8321B
RQ-2022-09-05-02 | Fort Matanzas | GTMFMNUT | gtmfmnut1.1 | 12-Sep-2022 11:10 | 16-Sep-2022 22:46 | CHEMISTRY | W-E8321-MS | Acetaminophen |  | 0.008 | U | 0.008 | 0.032 | ug/L | Refer to the Lab Analysis Report for an explanation of QC Codes. | W-SURF-SLT | 29.4 C | 53381 umhos/cm |  | 8.05 | 5.70 mg/L | 3.0 m | P419554 | 2355835 | ICE | EPA 8321B
RQ-2022-09-05-02 | Fort Matanzas | GTMFMNUT | gtmfmnut1.1 | 12-Sep-2022 11:10 | 16-Sep-2022 22:46 | CHEMISTRY | W-E8321-MS | 2,4,5-T | 39740 | 0.004 | U | 0.004 | 0.016 | ug/L | Refer to the Lab Analysis Report for an explanation of QC Codes. | W-SURF-SLT | 29.4 C | 53381 umhos/cm |  | 8.05 | 5.70 mg/L | 3.0 m | P419554 | 2355835 | ICE | EPA 8321B
RQ-2022-09-05-02 | Fort Matanzas | GTMFMNUT | gtmfmnut1.1 | 12-Sep-2022 11:10 | 16-Sep-2022 22:46 | CHEMISTRY | W-E8321-MS | 2,4-D | 39730 | 0.0041 | I | 0.002 | 0.008 | ug/L | Refer to the Lab Analysis Report for an explanation of QC Codes. | W-SURF-SLT | 29.4 C | 53381 umhos/cm |  | 8.05 | 5.70 mg/L | 3.0 m | P419554 | 2355835 | ICE | EPA 8321B
RQ-2022-09-05-02 | Fort Matanzas | GTMFMNUT | gtmfmnut1.1 | 12-Sep-2022 11:10 | 14-Sep-2022 03:31 | CHEMISTRY | W-E8321-DI | Sucralose |  | 0.14 | I | 0.1 | 0.4 | ug/L | Some MDLs are elevated due to required dilution of sample matrix. | W-SURF-SLT | 29.4 C | 53381 umhos/cm |  | 8.05 | 5.70 mg/L | 3.0 m | P419298 | 2355835 | ICE | EPA 8321B
RQ-2022-09-05-02 | Fort Matanzas | GTMFMNUT | gtmfmnut1.1 | 12-Sep-2022 11:10 | 14-Sep-2022 03:31 | CHEMISTRY | W-E8321-DI | Acesulfame K |  | 1 | U | 1 | 4 | ug/L | Some MDLs are elevated due to required dilution of sample matrix. | W-SURF-SLT | 29.4 C | 53381 umhos/cm |  | 8.05 | 5.70 mg/L | 3.0 m | P419298 | 2355835 | ICE | EPA 8321B
RQ-2022-09-05-02 | Fort Matanzas | GTMFMNUT | gtmfmnut1.1 | 12-Sep-2022 11:10 | 13-Sep-2022 17:11 | CHEMISTRY | W-E8321-DI | Glyphosate |  | 10 | U | 10 | 40 | ug/L | Some MDLs are elevated due to required dilution of sample matrix. | W-SURF-SLT | 29.4 C | 53381 umhos/cm |  | 8.05 | 5.70 mg/L | 3.0 m | P419298 | 2355835 | ICE | EPA 8321B
RQ-2022-09-05-02 | Fort Matanzas | GTMFMNUT | gtmfmnut1.1 | 12-Sep-2022 11:10 | 13-Sep-2022 17:11 | CHEMISTRY | W-E8321-DI | Glufosinate |  | 10 | U | 10 | 40 | ug/L | Some MDLs are elevated due to required dilution of sample matrix. | W-SURF-SLT | 29.4 C | 53381 umhos/cm |  | 8.05 | 5.70 mg/L | 3.0 m | P419298 | 2355835 | ICE | EPA 8321B
RQ-2022-09-05-02 | Fort Matanzas | GTMFMNUT | gtmfmnut1.1 | 12-Sep-2022 11:10 | 13-Sep-2022 17:11 | CHEMISTRY | W-E8321-DI | AMPA |  | 10 | U | 10 | 40 | ug/L | Some MDLs are elevated due to required dilution of sample matrix. | W-SURF-SLT | 29.4 C | 53381 umhos/cm |  | 8.05 | 5.70 mg/L | 3.0 m | P419298 | 2355835 | ICE | EPA 8321B
RQ-2022-09-05-02 | Fort Matanzas | GTMFMNUT | gtmfmnut1.1 | 12-Sep-2022 11:10 | 13-Sep-2022 13:56 | CHEMISTRY | W-E8321-DI | Endothall |  | 0.25 | U | 0.25 | 1 | ug/L | Some MDLs are elevated due to required dilution of sample matrix. | W-SURF-SLT | 29.4 C | 53381 umhos/cm |  | 8.05 | 5.70 mg/L | 3.0 m | P419298 | 2355835 | ICE | EPA 8321B
RQ-2022-10-03-02 | San Sebastian | GTMSSNUT | gtmssnut1.1 | 10-Oct-2022 10:40 | 14-Oct-2022 15:37 | CHEMISTRY | W-E8321-MS | Triclopyr |  | 0.004 | U | 0.004 | 0.016 | ug/L |  | W-SURF-SLT | 24.7 C | 52462 umhos/cm |  | 8.13 | 6.54 mg/L | 3.0 m | P420715 | 2361540 | ICE | EPA 8321B
RQ-2022-10-03-02 | San Sebastian | GTMSSNUT | gtmssnut1.1 | 10-Oct-2022 10:40 | 14-Oct-2022 15:37 | CHEMISTRY | W-E8321-MS | Tolfenpyrad |  | 0.002 | U | 0.002 | 0.008 | ug/L |  | W-SURF-SLT | 24.7 C | 52462 umhos/cm |  | 8.13 | 6.54 mg/L | 3.0 m | P420715 | 2361540 | ICE | EPA 8321B
RQ-2022-10-03-02 | San Sebastian | GTMSSNUT | gtmssnut1.1 | 10-Oct-2022 10:40 | 14-Oct-2022 15:37 | CHEMISTRY | W-E8321-MS | Thiamethoxam |  | 0.002 | U | 0.002 | 0.008 | ug/L |  | W-SURF-SLT | 24.7 C | 52462 umhos/cm |  | 8.13 | 6.54 mg/L | 3.0 m | P420715 | 2361540 | ICE | EPA 8321B
RQ-2022-10-03-02 | San Sebastian | GTMSSNUT | gtmssnut1.1 | 10-Oct-2022 10:40 | 14-Oct-2022 15:37 | CHEMISTRY | W-E8321-MS | Silvex | 39760 | 0.004 | U | 0.004 | 0.016 | ug/L |  | W-SURF-SLT | 24.7 C | 52462 umhos/cm |  | 8.13 | 6.54 mg/L | 3.0 m | P420715 | 2361540 | ICE | EPA 8321B
RQ-2022-10-03-02 | San Sebastian | GTMSSNUT | gtmssnut1.1 | 10-Oct-2022 10:40 | 14-Oct-2022 15:37 | CHEMISTRY | W-E8321-MS | Pyraclostrobin |  | 0.002 | U | 0.002 | 0.008 | ug/L |  | W-SURF-SLT | 24.7 C | 52462 umhos/cm |  | 8.13 | 6.54 mg/L | 3.0 m | P420715 | 2361540 | ICE | EPA 8321B
RQ-2022-10-03-02 | San Sebastian | GTMSSNUT | gtmssnut1.1 | 10-Oct-2022 10:40 | 14-Oct-2022 15:37 | CHEMISTRY | W-E8321-MS | Primidone |  | 0.004 | U | 0.004 | 0.016 | ug/L |  | W-SURF-SLT | 24.7 C | 52462 umhos/cm |  | 8.13 | 6.54 mg/L | 3.0 m | P420715 | 2361540 | ICE | EPA 8321B
RQ-2022-10-03-02 | San Sebastian | GTMSSNUT | gtmssnut1.1 | 10-Oct-2022 10:40 | 14-Oct-2022 15:37 | CHEMISTRY | W-E8321-MS | Naproxen |  | 0.008 | U | 0.008 | 0.032 | ug/L |  | W-SURF-SLT | 24.7 C | 52462 umhos/cm |  | 8.13 | 6.54 mg/L | 3.0 m | P420715 | 2361540 | ICE | EPA 8321B
RQ-2022-10-03-02 | San Sebastian | GTMSSNUT | gtmssnut1.1 | 10-Oct-2022 10:40 | 14-Oct-2022 15:37 | CHEMISTRY | W-E8321-MS | MCPP |  | 0.004 | U | 0.004 | 0.016 | ug/L |  | W-SURF-SLT | 24.7 C | 52462 umhos/cm |  | 8.13 | 6.54 mg/L | 3.0 m | P420715 | 2361540 | ICE | EPA 8321B
RQ-2022-10-03-02 | San Sebastian | GTMSSNUT | gtmssnut1.1 | 10-Oct-2022 10:40 | 14-Oct-2022 15:37 | CHEMISTRY | W-E8321-MS | Mandestrobin |  | 0.002 | U | 0.002 | 0.008 | ug/L |  | W-SURF-SLT | 24.7 C | 52462 umhos/cm |  | 8.13 | 6.54 mg/L | 3.0 m | P420715 | 2361540 | ICE | EPA 8321B
RQ-2022-10-03-02 | San Sebastian | GTMSSNUT | gtmssnut1.1 | 10-Oct-2022 10:40 | 14-Oct-2022 15:37 | CHEMISTRY | W-E8321-MS | Linuron |  | 0.004 | U | 0.004 | 0.016 | ug/L |  | W-SURF-SLT | 24.7 C | 52462 umhos/cm |  | 8.13 | 6.54 mg/L | 3.0 m | P420715 | 2361540 | ICE | EPA 8321B
RQ-2022-10-03-02 | San Sebastian | GTMSSNUT | gtmssnut1.1 | 10-Oct-2022 10:40 | 14-Oct-2022 15:37 | CHEMISTRY | W-E8321-MS | Imidacloprid |  | 0.002 | U | 0.002 | 0.008 | ug/L |  | W-SURF-SLT | 24.7 C | 52462 umhos/cm |  | 8.13 | 6.54 mg/L | 3.0 m | P420715 | 2361540 | ICE | EPA 8321B
RQ-2022-10-03-02 | San Sebastian | GTMSSNUT | gtmssnut1.1 | 10-Oct-2022 10:40 | 14-Oct-2022 15:37 | CHEMISTRY | W-E8321-MS | Imazapyr |  | 0.0044 | I | 0.004 | 0.016 | ug/L |  | W-SURF-SLT | 24.7 C | 52462 umhos/cm |  | 8.13 | 6.54 mg/L | 3.0 m | P420715 | 2361540 | ICE | EPA 8321B
RQ-2022-10-03-02 | San Sebastian | GTMSSNUT | gtmssnut1.1 | 10-Oct-2022 10:40 | 14-Oct-2022 15:37 | CHEMISTRY | W-E8321-MS | Ibuprofen |  | 0.2 | U | 0.2 | 0.8 | ug/L |  | W-SURF-SLT | 24.7 C | 52462 umhos/cm |  | 8.13 | 6.54 mg/L | 3.0 m | P420715 | 2361540 | ICE | EPA 8321B
RQ-2022-10-03-02 | San Sebastian | GTMSSNUT | gtmssnut1.1 | 10-Oct-2022 10:40 | 14-Oct-2022 15:37 | CHEMISTRY | W-E8321-MS | Hydrocodone |  | 0.002 | U | 0.002 | 0.008 | ug/L |  | W-SURF-SLT | 24.7 C | 52462 umhos/cm |  | 8.13 | 6.54 mg/L | 3.0 m | P420715 | 2361540 | ICE | EPA 8321B
RQ-2022-10-03-02 | San Sebastian | GTMSSNUT | gtmssnut1.1 | 10-Oct-2022 10:40 | 14-Oct-2022 15:37 | CHEMISTRY | W-E8321-MS | Fluridone |  | 0.0008 | U | 0.0008 | 0.0032 | ug/L |  | W-SURF-SLT | 24.7 C | 52462 umhos/cm |  | 8.13 | 6.54 mg/L | 3.0 m | P420715 | 2361540 | ICE | EPA 8321B
RQ-2022-10-03-02 | San Sebastian | GTMSSNUT | gtmssnut1.1 | 10-Oct-2022 10:40 | 14-Oct-2022 15:37 | CHEMISTRY | W-E8321-MS | Fenuron |  | 0.032 | U | 0.032 | 0.064 | ug/L |  | W-SURF-SLT | 24.7 C | 52462 umhos/cm |  | 8.13 | 6.54 mg/L | 3.0 m | P420715 | 2361540 | ICE | EPA 8321B
RQ-2022-10-03-02 | San Sebastian | GTMSSNUT | gtmssnut1.1 | 10-Oct-2022 10:40 | 14-Oct-2022 15:37 | CHEMISTRY | W-E8321-MS | Diuron |  | 0.002 | U | 0.002 | 0.008 | ug/L |  | W-SURF-SLT | 24.7 C | 52462 umhos/cm |  | 8.13 | 6.54 mg/L | 3.0 m | P420715 | 2361540 | ICE | EPA 8321B
RQ-2022-10-03-02 | San Sebastian | GTMSSNUT | gtmssnut1.1 | 10-Oct-2022 10:40 | 14-Oct-2022 15:37 | CHEMISTRY | W-E8321-MS | Dinotefuran |  | 0.002 | U | 0.002 | 0.008 | ug/L |  | W-SURF-SLT | 24.7 C | 52462 umhos/cm |  | 8.13 | 6.54 mg/L | 3.0 m | P420715 | 2361540 | ICE | EPA 8321B
RQ-2022-10-03-02 | San Sebastian | GTMSSNUT | gtmssnut1.1 | 10-Oct-2022 10:40 | 14-Oct-2022 15:37 | CHEMISTRY | W-E8321-MS | Clothianidin |  | 0.002 | U | 0.002 | 0.008 | ug/L |  | W-SURF-SLT | 24.7 C | 52462 umhos/cm |  | 8.13 | 6.54 mg/L | 3.0 m | P420715 | 2361540 | ICE | EPA 8321B
RQ-2022-10-03-02 | San Sebastian | GTMSSNUT | gtmssnut1.1 | 10-Oct-2022 10:40 | 14-Oct-2022 15:37 | CHEMISTRY | W-E8321-MS | Carbamazepine |  | 0.0008 | U | 0.0008 | 0.0032 | ug/L |  | W-SURF-SLT | 24.7 C | 52462 umhos/cm |  | 8.13 | 6.54 mg/L | 3.0 m | P420715 | 2361540 | ICE | EPA 8321B
RQ-2022-10-03-02 | San Sebastian | GTMSSNUT | gtmssnut1.1 | 10-Oct-2022 10:40 | 14-Oct-2022 15:37 | CHEMISTRY | W-E8321-MS | Benzovindiflupyr |  | 0.002 | U | 0.002 | 0.008 | ug/L |  | W-SURF-SLT | 24.7 C | 52462 umhos/cm |  | 8.13 | 6.54 mg/L | 3.0 m | P420715 | 2361540 | ICE | EPA 8321B
RQ-2022-10-03-02 | San Sebastian | GTMSSNUT | gtmssnut1.1 | 10-Oct-2022 10:40 | 14-Oct-2022 15:37 | CHEMISTRY | W-E8321-MS | Bentazon |  | 0.00099 | I | 0.0008 | 0.0032 | ug/L |  | W-SURF-SLT | 24.7 C | 52462 umhos/cm |  | 8.13 | 6.54 mg/L | 3.0 m | P420715 | 2361540 | ICE | EPA 8321B
RQ-2022-10-03-02 | San Sebastian | GTMSSNUT | gtmssnut1.1 | 10-Oct-2022 10:40 | 14-Oct-2022 15:37 | CHEMISTRY | W-E8321-MS | Afidopyropen |  | 0.002 | U | 0.002 | 0.008 | ug/L |  | W-SURF-SLT | 24.7 C | 52462 umhos/cm |  | 8.13 | 6.54 mg/L | 3.0 m | P420715 | 2361540 | ICE | EPA 8321B
RQ-2022-10-03-02 | San Sebastian | GTMSSNUT | gtmssnut1.1 | 10-Oct-2022 10:40 | 14-Oct-2022 15:37 | CHEMISTRY | W-E8321-MS | Acetamiprid |  | 0.002 | U | 0.002 | 0.008 | ug/L |  | W-SURF-SLT | 24.7 C | 52462 umhos/cm |  | 8.13 | 6.54 mg/L | 3.0 m | P420715 | 2361540 | ICE | EPA 8321B
RQ-2022-10-03-02 | San Sebastian | GTMSSNUT | gtmssnut1.1 | 10-Oct-2022 10:40 | 14-Oct-2022 15:37 | CHEMISTRY | W-E8321-MS | Acetaminophen |  | 0.008 | U | 0.008 | 0.032 | ug/L |  | W-SURF-SLT | 24.7 C | 52462 umhos/cm |  | 8.13 | 6.54 mg/L | 3.0 m | P420715 | 2361540 | ICE | EPA 8321B
RQ-2022-10-03-02 | San Sebastian | GTMSSNUT | gtmssnut1.1 | 10-Oct-2022 10:40 | 14-Oct-2022 15:37 | CHEMISTRY | W-E8321-MS | 2,4,5-T | 39740 | 0.004 | U | 0.004 | 0.016 | ug/L |  | W-SURF-SLT | 24.7 C | 52462 umhos/cm |  | 8.13 | 6.54 mg/L | 3.0 m | P420715 | 2361540 | ICE | EPA 8321B
RQ-2022-10-03-02 | San Sebastian | GTMSSNUT | gtmssnut1.1 | 10-Oct-2022 10:40 | 14-Oct-2022 15:37 | CHEMISTRY | W-E8321-MS | 2,4-D | 39730 | 0.002 | U | 0.002 | 0.008 | ug/L |  | W-SURF-SLT | 24.7 C | 52462 umhos/cm |  | 8.13 | 6.54 mg/L | 3.0 m | P420715 | 2361540 | ICE | EPA 8321B
RQ-2022-10-03-02 | San Sebastian | GTMSSNUT | gtmssnut1.1 | 10-Oct-2022 10:40 | 13-Oct-2022 17:28 | CHEMISTRY | W-E8321-DI | Sucralose |  | 0.1 | U | 0.1 | 0.4 | ug/L | Some MDLs are elevated due to required dilution of sample matrix. | W-SURF-SLT | 24.7 C | 52462 umhos/cm |  | 8.13 | 6.54 mg/L | 3.0 m | P420706 | 2361540 | ICE | EPA 8321B
RQ-2022-10-03-02 | San Sebastian | GTMSSNUT | gtmssnut1.1 | 10-Oct-2022 10:40 | 13-Oct-2022 17:28 | CHEMISTRY | W-E8321-DI | Acesulfame K |  | 1 | U | 1 | 4 | ug/L | Some MDLs are elevated due to required dilution of sample matrix. | W-SURF-SLT | 24.7 C | 52462 umhos/cm |  | 8.13 | 6.54 mg/L | 3.0 m | P420706 | 2361540 | ICE | EPA 8321B
RQ-2022-10-03-02 | San Sebastian | GTMSSNUT | gtmssnut1.1 | 10-Oct-2022 10:40 | 12-Oct-2022 16:44 | CHEMISTRY | W-E8321-DI | Glyphosate |  | 10 | U | 10 | 40 | ug/L | Some MDLs are elevated due to required dilution of sample matrix. | W-SURF-SLT | 24.7 C | 52462 umhos/cm |  | 8.13 | 6.54 mg/L | 3.0 m | P420706 | 2361540 | ICE | EPA 8321B
RQ-2022-10-03-02 | San Sebastian | GTMSSNUT | gtmssnut1.1 | 10-Oct-2022 10:40 | 12-Oct-2022 16:44 | CHEMISTRY | W-E8321-DI | Glufosinate |  | 10 | U | 10 | 40 | ug/L | Some MDLs are elevated due to required dilution of sample matrix. | W-SURF-SLT | 24.7 C | 52462 umhos/cm |  | 8.13 | 6.54 mg/L | 3.0 m | P420706 | 2361540 | ICE | EPA 8321B
RQ-2022-10-03-02 | San Sebastian | GTMSSNUT | gtmssnut1.1 | 10-Oct-2022 10:40 | 12-Oct-2022 16:44 | CHEMISTRY | W-E8321-DI | AMPA |  | 10 | U | 10 | 40 | ug/L | Some MDLs are elevated due to required dilution of sample matrix. | W-SURF-SLT | 24.7 C | 52462 umhos/cm |  | 8.13 | 6.54 mg/L | 3.0 m | P420706 | 2361540 | ICE | EPA 8321B
RQ-2022-10-03-02 | San Sebastian | GTMSSNUT | gtmssnut1.1 | 10-Oct-2022 10:40 | 12-Oct-2022 12:37 | CHEMISTRY | W-E8321-DI | Endothall |  | 0.25 | U | 0.25 | 1 | ug/L | Some MDLs are elevated due to required dilution of sample matrix. | W-SURF-SLT | 24.7 C | 52462 umhos/cm |  | 8.13 | 6.54 mg/L | 3.0 m | P420706 | 2361540 | ICE | EPA 8321B
RQ-2022-10-03-02 | Pine Island | GTMPINUT | gtmpinut1.1 | 10-Oct-2022 12:00 | 14-Oct-2022 15:58 | CHEMISTRY | W-E8321-MS | Triclopyr |  | 0.004 | U | 0.004 | 0.016 | ug/L |  | W-BRACKISH | 24.5 C | 41411 umhos/cm |  | 7.75 | 5.16 mg/L | 3.0 m | P420715 | 2361541 | ICE | EPA 8321B
RQ-2022-10-03-02 | Pine Island | GTMPINUT | gtmpinut1.1 | 10-Oct-2022 12:00 | 14-Oct-2022 15:58 | CHEMISTRY | W-E8321-MS | Tolfenpyrad |  | 0.002 | U | 0.002 | 0.008 | ug/L |  | W-BRACKISH | 24.5 C | 41411 umhos/cm |  | 7.75 | 5.16 mg/L | 3.0 m | P420715 | 2361541 | ICE | EPA 8321B
RQ-2022-10-03-02 | Pine Island | GTMPINUT | gtmpinut1.1 | 10-Oct-2022 12:00 | 14-Oct-2022 15:58 | CHEMISTRY | W-E8321-MS | Thiamethoxam |  | 0.002 | U | 0.002 | 0.008 | ug/L |  | W-BRACKISH | 24.5 C | 41411 umhos/cm |  | 7.75 | 5.16 mg/L | 3.0 m | P420715 | 2361541 | ICE | EPA 8321B
RQ-2022-10-03-02 | Pine Island | GTMPINUT | gtmpinut1.1 | 10-Oct-2022 12:00 | 14-Oct-2022 15:58 | CHEMISTRY | W-E8321-MS | Silvex | 39760 | 0.004 | U | 0.004 | 0.016 | ug/L |  | W-BRACKISH | 24.5 C | 41411 umhos/cm |  | 7.75 | 5.16 mg/L | 3.0 m | P420715 | 2361541 | ICE | EPA 8321B
RQ-2022-10-03-02 | Pine Island | GTMPINUT | gtmpinut1.1 | 10-Oct-2022 12:00 | 14-Oct-2022 15:58 | CHEMISTRY | W-E8321-MS | Pyraclostrobin |  | 0.002 | U | 0.002 | 0.008 | ug/L |  | W-BRACKISH | 24.5 C | 41411 umhos/cm |  | 7.75 | 5.16 mg/L | 3.0 m | P420715 | 2361541 | ICE | EPA 8321B
RQ-2022-10-03-02 | Pine Island | GTMPINUT | gtmpinut1.1 | 10-Oct-2022 12:00 | 14-Oct-2022 15:58 | CHEMISTRY | W-E8321-MS | Primidone |  | 0.004 | U | 0.004 | 0.016 | ug/L |  | W-BRACKISH | 24.5 C | 41411 umhos/cm |  | 7.75 | 5.16 mg/L | 3.0 m | P420715 | 2361541 | ICE | EPA 8321B
RQ-2022-10-03-02 | Pine Island | GTMPINUT | gtmpinut1.1 | 10-Oct-2022 12:00 | 14-Oct-2022 15:58 | CHEMISTRY | W-E8321-MS | Naproxen |  | 0.008 | U | 0.008 | 0.032 | ug/L |  | W-BRACKISH | 24.5 C | 41411 umhos/cm |  | 7.75 | 5.16 mg/L | 3.0 m | P420715 | 2361541 | ICE | EPA 8321B
RQ-2022-10-03-02 | Pine Island | GTMPINUT | gtmpinut1.1 | 10-Oct-2022 12:00 | 14-Oct-2022 15:58 | CHEMISTRY | W-E8321-MS | MCPP |  | 0.004 | U | 0.004 | 0.016 | ug/L |  | W-BRACKISH | 24.5 C | 41411 umhos/cm |  | 7.75 | 5.16 mg/L | 3.0 m | P420715 | 2361541 | ICE | EPA 8321B
RQ-2022-10-03-02 | Pine Island | GTMPINUT | gtmpinut1.1 | 10-Oct-2022 12:00 | 14-Oct-2022 15:58 | CHEMISTRY | W-E8321-MS | Mandestrobin |  | 0.002 | U | 0.002 | 0.008 | ug/L |  | W-BRACKISH | 24.5 C | 41411 umhos/cm |  | 7.75 | 5.16 mg/L | 3.0 m | P420715 | 2361541 | ICE | EPA 8321B
RQ-2022-10-03-02 | Pine Island | GTMPINUT | gtmpinut1.1 | 10-Oct-2022 12:00 | 14-Oct-2022 15:58 | CHEMISTRY | W-E8321-MS | Linuron |  | 0.004 | U | 0.004 | 0.016 | ug/L |  | W-BRACKISH | 24.5 C | 41411 umhos/cm |  | 7.75 | 5.16 mg/L | 3.0 m | P420715 | 2361541 | ICE | EPA 8321B
RQ-2022-10-03-02 | Pine Island | GTMPINUT | gtmpinut1.1 | 10-Oct-2022 12:00 | 14-Oct-2022 15:58 | CHEMISTRY | W-E8321-MS | Imidacloprid |  | 0.0081 |  | 0.002 | 0.008 | ug/L |  | W-BRACKISH | 24.5 C | 41411 umhos/cm |  | 7.75 | 5.16 mg/L | 3.0 m | P420715 | 2361541 | ICE | EPA 8321B
RQ-2022-10-03-02 | Pine Island | GTMPINUT | gtmpinut1.1 | 10-Oct-2022 12:00 | 14-Oct-2022 15:58 | CHEMISTRY | W-E8321-MS | Imazapyr |  | 0.056 |  | 0.004 | 0.016 | ug/L |  | W-BRACKISH | 24.5 C | 41411 umhos/cm |  | 7.75 | 5.16 mg/L | 3.0 m | P420715 | 2361541 | ICE | EPA 8321B
RQ-2022-10-03-02 | Pine Island | GTMPINUT | gtmpinut1.1 | 10-Oct-2022 12:00 | 14-Oct-2022 15:58 | CHEMISTRY | W-E8321-MS | Ibuprofen |  | 0.2 | U | 0.2 | 0.8 | ug/L |  | W-BRACKISH | 24.5 C | 41411 umhos/cm |  | 7.75 | 5.16 mg/L | 3.0 m | P420715 | 2361541 | ICE | EPA 8321B
RQ-2022-10-03-02 | Pine Island | GTMPINUT | gtmpinut1.1 | 10-Oct-2022 12:00 | 14-Oct-2022 15:58 | CHEMISTRY | W-E8321-MS | Hydrocodone |  | 0.002 | U | 0.002 | 0.008 | ug/L |  | W-BRACKISH | 24.5 C | 41411 umhos/cm |  | 7.75 | 5.16 mg/L | 3.0 m | P420715 | 2361541 | ICE | EPA 8321B
RQ-2022-10-03-02 | Pine Island | GTMPINUT | gtmpinut1.1 | 10-Oct-2022 12:00 | 14-Oct-2022 15:58 | CHEMISTRY | W-E8321-MS | Fluridone |  | 0.0055 |  | 0.0008 | 0.0032 | ug/L |  | W-BRACKISH | 24.5 C | 41411 umhos/cm |  | 7.75 | 5.16 mg/L | 3.0 m | P420715 | 2361541 | ICE | EPA 8321B
RQ-2022-10-03-02 | Pine Island | GTMPINUT | gtmpinut1.1 | 10-Oct-2022 12:00 | 14-Oct-2022 15:58 | CHEMISTRY | W-E8321-MS | Fenuron |  | 0.032 | U | 0.032 | 0.064 | ug/L |  | W-BRACKISH | 24.5 C | 41411 umhos/cm |  | 7.75 | 5.16 mg/L | 3.0 m | P420715 | 2361541 | ICE | EPA 8321B
RQ-2022-10-03-02 | Pine Island | GTMPINUT | gtmpinut1.1 | 10-Oct-2022 12:00 | 14-Oct-2022 15:58 | CHEMISTRY | W-E8321-MS | Diuron |  | 0.0022 | I | 0.002 | 0.008 | ug/L |  | W-BRACKISH | 24.5 C | 41411 umhos/cm |  | 7.75 | 5.16 mg/L | 3.0 m | P420715 | 2361541 | ICE | EPA 8321B
RQ-2022-10-03-02 | Pine Island | GTMPINUT | gtmpinut1.1 | 10-Oct-2022 12:00 | 14-Oct-2022 15:58 | CHEMISTRY | W-E8321-MS | Dinotefuran |  | 0.002 | U | 0.002 | 0.008 | ug/L |  | W-BRACKISH | 24.5 C | 41411 umhos/cm |  | 7.75 | 5.16 mg/L | 3.0 m | P420715 | 2361541 | ICE | EPA 8321B
RQ-2022-10-03-02 | Pine Island | GTMPINUT | gtmpinut1.1 | 10-Oct-2022 12:00 | 14-Oct-2022 15:58 | CHEMISTRY | W-E8321-MS | Clothianidin |  | 0.0052 | I | 0.002 | 0.008 | ug/L |  | W-BRACKISH | 24.5 C | 41411 umhos/cm |  | 7.75 | 5.16 mg/L | 3.0 m | P420715 | 2361541 | ICE | EPA 8321B
RQ-2022-10-03-02 | Pine Island | GTMPINUT | gtmpinut1.1 | 10-Oct-2022 12:00 | 14-Oct-2022 15:58 | CHEMISTRY | W-E8321-MS | Carbamazepine |  | 0.0008 | U | 0.0008 | 0.0032 | ug/L |  | W-BRACKISH | 24.5 C | 41411 umhos/cm |  | 7.75 | 5.16 mg/L | 3.0 m | P420715 | 2361541 | ICE | EPA 8321B
RQ-2022-10-03-02 | Pine Island | GTMPINUT | gtmpinut1.1 | 10-Oct-2022 12:00 | 14-Oct-2022 15:58 | CHEMISTRY | W-E8321-MS | Benzovindiflupyr |  | 0.002 | U | 0.002 | 0.008 | ug/L |  | W-BRACKISH | 24.5 C | 41411 umhos/cm |  | 7.75 | 5.16 mg/L | 3.0 m | P420715 | 2361541 | ICE | EPA 8321B
RQ-2022-10-03-02 | Pine Island | GTMPINUT | gtmpinut1.1 | 10-Oct-2022 12:00 | 14-Oct-2022 15:58 | CHEMISTRY | W-E8321-MS | Bentazon |  | 0.014 |  | 0.0008 | 0.0032 | ug/L |  | W-BRACKISH | 24.5 C | 41411 umhos/cm |  | 7.75 | 5.16 mg/L | 3.0 m | P420715 | 2361541 | ICE | EPA 8321B
RQ-2022-10-03-02 | Pine Island | GTMPINUT | gtmpinut1.1 | 10-Oct-2022 12:00 | 14-Oct-2022 15:58 | CHEMISTRY | W-E8321-MS | Afidopyropen |  | 0.002 | U | 0.002 | 0.008 | ug/L |  | W-BRACKISH | 24.5 C | 41411 umhos/cm |  | 7.75 | 5.16 mg/L | 3.0 m | P420715 | 2361541 | ICE | EPA 8321B
RQ-2022-10-03-02 | Pine Island | GTMPINUT | gtmpinut1.1 | 10-Oct-2022 12:00 | 14-Oct-2022 15:58 | CHEMISTRY | W-E8321-MS | Acetamiprid |  | 0.002 | U | 0.002 | 0.008 | ug/L |  | W-BRACKISH | 24.5 C | 41411 umhos/cm |  | 7.75 | 5.16 mg/L | 3.0 m | P420715 | 2361541 | ICE | EPA 8321B
RQ-2022-10-03-02 | Pine Island | GTMPINUT | gtmpinut1.1 | 10-Oct-2022 12:00 | 14-Oct-2022 15:58 | CHEMISTRY | W-E8321-MS | Acetaminophen |  | 0.008 | U | 0.008 | 0.032 | ug/L |  | W-BRACKISH | 24.5 C | 41411 umhos/cm |  | 7.75 | 5.16 mg/L | 3.0 m | P420715 | 2361541 | ICE | EPA 8321B
RQ-2022-10-03-02 | Pine Island | GTMPINUT | gtmpinut1.1 | 10-Oct-2022 12:00 | 14-Oct-2022 15:58 | CHEMISTRY | W-E8321-MS | 2,4,5-T | 39740 | 0.004 | U | 0.004 | 0.016 | ug/L |  | W-BRACKISH | 24.5 C | 41411 umhos/cm |  | 7.75 | 5.16 mg/L | 3.0 m | P420715 | 2361541 | ICE | EPA 8321B
RQ-2022-10-03-02 | Pine Island | GTMPINUT | gtmpinut1.1 | 10-Oct-2022 12:00 | 14-Oct-2022 15:58 | CHEMISTRY | W-E8321-MS | 2,4-D | 39730 | 0.0041 | I | 0.002 | 0.008 | ug/L |  | W-BRACKISH | 24.5 C | 41411 umhos/cm |  | 7.75 | 5.16 mg/L | 3.0 m | P420715 | 2361541 | ICE | EPA 8321B
RQ-2022-10-03-02 | Pine Island | GTMPINUT | gtmpinut1.1 | 10-Oct-2022 12:00 | 13-Oct-2022 17:43 | CHEMISTRY | W-E8321-DI | Sucralose |  | 0.26 | I | 0.1 | 0.4 | ug/L | Some MDLs are elevated due to required dilution of sample matrix. | W-BRACKISH | 24.5 C | 41411 umhos/cm |  | 7.75 | 5.16 mg/L | 3.0 m | P420706 | 2361541 | ICE | EPA 8321B
RQ-2022-10-03-02 | Pine Island | GTMPINUT | gtmpinut1.1 | 10-Oct-2022 12:00 | 13-Oct-2022 17:43 | CHEMISTRY | W-E8321-DI | Acesulfame K |  | 1 | U | 1 | 4 | ug/L | Some MDLs are elevated due to required dilution of sample matrix. | W-BRACKISH | 24.5 C | 41411 umhos/cm |  | 7.75 | 5.16 mg/L | 3.0 m | P420706 | 2361541 | ICE | EPA 8321B
RQ-2022-10-03-02 | Pine Island | GTMPINUT | gtmpinut1.1 | 10-Oct-2022 12:00 | 12-Oct-2022 17:10 | CHEMISTRY | W-E8321-DI | Glyphosate |  | 10 | U | 10 | 40 | ug/L | Some MDLs are elevated due to required dilution of sample matrix. | W-BRACKISH | 24.5 C | 41411 umhos/cm |  | 7.75 | 5.16 mg/L | 3.0 m | P420706 | 2361541 | ICE | EPA 8321B
RQ-2022-10-03-02 | Pine Island | GTMPINUT | gtmpinut1.1 | 10-Oct-2022 12:00 | 12-Oct-2022 17:10 | CHEMISTRY | W-E8321-DI | Glufosinate |  | 10 | U | 10 | 40 | ug/L | Some MDLs are elevated due to required dilution of sample matrix. | W-BRACKISH | 24.5 C | 41411 umhos/cm |  | 7.75 | 5.16 mg/L | 3.0 m | P420706 | 2361541 | ICE | EPA 8321B
RQ-2022-10-03-02 | Pine Island | GTMPINUT | gtmpinut1.1 | 10-Oct-2022 12:00 | 12-Oct-2022 17:10 | CHEMISTRY | W-E8321-DI | AMPA |  | 10 | U | 10 | 40 | ug/L | Some MDLs are elevated due to required dilution of sample matrix. | W-BRACKISH | 24.5 C | 41411 umhos/cm |  | 7.75 | 5.16 mg/L | 3.0 m | P420706 | 2361541 | ICE | EPA 8321B
RQ-2022-10-03-02 | Pine Island | GTMPINUT | gtmpinut1.1 | 10-Oct-2022 12:00 | 12-Oct-2022 12:50 | CHEMISTRY | W-E8321-DI | Endothall |  | 0.25 | U | 0.25 | 1 | ug/L | Some MDLs are elevated due to required dilution of sample matrix. | W-BRACKISH | 24.5 C | 41411 umhos/cm |  | 7.75 | 5.16 mg/L | 3.0 m | P420706 | 2361541 | ICE | EPA 8321B
RQ-2022-10-03-02 | Pellicer Creek | GTMPCNUT | gtmpcnut1.1 | 10-Oct-2022 13:45 | 14-Oct-2022 16:19 | CHEMISTRY | W-E8321-MS | Triclopyr |  | 0.004 | U | 0.004 | 0.016 | ug/L |  | W-BRACKISH | 24.7 C | 25426 umhos/cm |  | 6.87 | 4.7 mg/L | 1.5 m | P420715 | 2361542 | ICE | EPA 8321B
RQ-2022-10-03-02 | Pellicer Creek | GTMPCNUT | gtmpcnut1.1 | 10-Oct-2022 13:45 | 14-Oct-2022 16:19 | CHEMISTRY | W-E8321-MS | Tolfenpyrad |  | 0.002 | U | 0.002 | 0.008 | ug/L |  | W-BRACKISH | 24.7 C | 25426 umhos/cm |  | 6.87 | 4.7 mg/L | 1.5 m | P420715 | 2361542 | ICE | EPA 8321B
RQ-2022-10-03-02 | Pellicer Creek | GTMPCNUT | gtmpcnut1.1 | 10-Oct-2022 13:45 | 14-Oct-2022 16:19 | CHEMISTRY | W-E8321-MS | Thiamethoxam |  | 0.002 | U | 0.002 | 0.008 | ug/L |  | W-BRACKISH | 24.7 C | 25426 umhos/cm |  | 6.87 | 4.7 mg/L | 1.5 m | P420715 | 2361542 | ICE | EPA 8321B
RQ-2022-10-03-02 | Pellicer Creek | GTMPCNUT | gtmpcnut1.1 | 10-Oct-2022 13:45 | 14-Oct-2022 16:19 | CHEMISTRY | W-E8321-MS | Silvex | 39760 | 0.004 | U | 0.004 | 0.016 | ug/L |  | W-BRACKISH | 24.7 C | 25426 umhos/cm |  | 6.87 | 4.7 mg/L | 1.5 m | P420715 | 2361542 | ICE | EPA 8321B
RQ-2022-10-03-02 | Pellicer Creek | GTMPCNUT | gtmpcnut1.1 | 10-Oct-2022 13:45 | 14-Oct-2022 16:19 | CHEMISTRY | W-E8321-MS | Pyraclostrobin |  | 0.002 | U | 0.002 | 0.008 | ug/L |  | W-BRACKISH | 24.7 C | 25426 umhos/cm |  | 6.87 | 4.7 mg/L | 1.5 m | P420715 | 2361542 | ICE | EPA 8321B
RQ-2022-10-03-02 | Pellicer Creek | GTMPCNUT | gtmpcnut1.1 | 10-Oct-2022 13:45 | 14-Oct-2022 16:19 | CHEMISTRY | W-E8321-MS | Primidone |  | 0.004 | U | 0.004 | 0.016 | ug/L |  | W-BRACKISH | 24.7 C | 25426 umhos/cm |  | 6.87 | 4.7 mg/L | 1.5 m | P420715 | 2361542 | ICE | EPA 8321B
RQ-2022-10-03-02 | Pellicer Creek | GTMPCNUT | gtmpcnut1.1 | 10-Oct-2022 13:45 | 14-Oct-2022 16:19 | CHEMISTRY | W-E8321-MS | Naproxen |  | 0.008 | U | 0.008 | 0.032 | ug/L |  | W-BRACKISH | 24.7 C | 25426 umhos/cm |  | 6.87 | 4.7 mg/L | 1.5 m | P420715 | 2361542 | ICE | EPA 8321B
RQ-2022-10-03-02 | Pellicer Creek | GTMPCNUT | gtmpcnut1.1 | 10-Oct-2022 13:45 | 14-Oct-2022 16:19 | CHEMISTRY | W-E8321-MS | MCPP |  | 0.004 | U | 0.004 | 0.016 | ug/L |  | W-BRACKISH | 24.7 C | 25426 umhos/cm |  | 6.87 | 4.7 mg/L | 1.5 m | P420715 | 2361542 | ICE | EPA 8321B
RQ-2022-10-03-02 | Pellicer Creek | GTMPCNUT | gtmpcnut1.1 | 10-Oct-2022 13:45 | 14-Oct-2022 16:19 | CHEMISTRY | W-E8321-MS | Mandestrobin |  | 0.002 | U | 0.002 | 0.008 | ug/L |  | W-BRACKISH | 24.7 C | 25426 umhos/cm |  | 6.87 | 4.7 mg/L | 1.5 m | P420715 | 2361542 | ICE | EPA 8321B
RQ-2022-10-03-02 | Pellicer Creek | GTMPCNUT | gtmpcnut1.1 | 10-Oct-2022 13:45 | 14-Oct-2022 16:19 | CHEMISTRY | W-E8321-MS | Linuron |  | 0.004 | U | 0.004 | 0.016 | ug/L |  | W-BRACKISH | 24.7 C | 25426 umhos/cm |  | 6.87 | 4.7 mg/L | 1.5 m | P420715 | 2361542 | ICE | EPA 8321B
RQ-2022-10-03-02 | Pellicer Creek | GTMPCNUT | gtmpcnut1.1 | 10-Oct-2022 13:45 | 14-Oct-2022 16:19 | CHEMISTRY | W-E8321-MS | Imidacloprid |  | 0.0078 | I | 0.002 | 0.008 | ug/L |  | W-BRACKISH | 24.7 C | 25426 umhos/cm |  | 6.87 | 4.7 mg/L | 1.5 m | P420715 | 2361542 | ICE | EPA 8321B
RQ-2022-10-03-02 | Pellicer Creek | GTMPCNUT | gtmpcnut1.1 | 10-Oct-2022 13:45 | 14-Oct-2022 16:19 | CHEMISTRY | W-E8321-MS | Imazapyr |  | 0.4 |  | 0.004 | 0.016 | ug/L |  | W-BRACKISH | 24.7 C | 25426 umhos/cm |  | 6.87 | 4.7 mg/L | 1.5 m | P420715 | 2361542 | ICE | EPA 8321B
RQ-2022-10-03-02 | Pellicer Creek | GTMPCNUT | gtmpcnut1.1 | 10-Oct-2022 13:45 | 14-Oct-2022 16:19 | CHEMISTRY | W-E8321-MS | Ibuprofen |  | 0.2 | U | 0.2 | 0.8 | ug/L |  | W-BRACKISH | 24.7 C | 25426 umhos/cm |  | 6.87 | 4.7 mg/L | 1.5 m | P420715 | 2361542 | ICE | EPA 8321B
RQ-2022-10-03-02 | Pellicer Creek | GTMPCNUT | gtmpcnut1.1 | 10-Oct-2022 13:45 | 14-Oct-2022 16:19 | CHEMISTRY | W-E8321-MS | Hydrocodone |  | 0.002 | U | 0.002 | 0.008 | ug/L |  | W-BRACKISH | 24.7 C | 25426 umhos/cm |  | 6.87 | 4.7 mg/L | 1.5 m | P420715 | 2361542 | ICE | EPA 8321B
RQ-2022-10-03-02 | Pellicer Creek | GTMPCNUT | gtmpcnut1.1 | 10-Oct-2022 13:45 | 14-Oct-2022 16:19 | CHEMISTRY | W-E8321-MS | Fluridone |  | 0.00091 | I | 0.0008 | 0.0032 | ug/L |  | W-BRACKISH | 24.7 C | 25426 umhos/cm |  | 6.87 | 4.7 mg/L | 1.5 m | P420715 | 2361542 | ICE | EPA 8321B
RQ-2022-10-03-02 | Pellicer Creek | GTMPCNUT | gtmpcnut1.1 | 10-Oct-2022 13:45 | 14-Oct-2022 16:19 | CHEMISTRY | W-E8321-MS | Fenuron |  | 0.032 | U | 0.032 | 0.064 | ug/L |  | W-BRACKISH | 24.7 C | 25426 umhos/cm |  | 6.87 | 4.7 mg/L | 1.5 m | P420715 | 2361542 | ICE | EPA 8321B
RQ-2022-10-03-02 | Pellicer Creek | GTMPCNUT | gtmpcnut1.1 | 10-Oct-2022 13:45 | 14-Oct-2022 16:19 | CHEMISTRY | W-E8321-MS | Diuron |  | 0.002 | U | 0.002 | 0.008 | ug/L |  | W-BRACKISH | 24.7 C | 25426 umhos/cm |  | 6.87 | 4.7 mg/L | 1.5 m | P420715 | 2361542 | ICE | EPA 8321B
RQ-2022-10-03-02 | Pellicer Creek | GTMPCNUT | gtmpcnut1.1 | 10-Oct-2022 13:45 | 14-Oct-2022 16:19 | CHEMISTRY | W-E8321-MS | Dinotefuran |  | 0.002 | U | 0.002 | 0.008 | ug/L |  | W-BRACKISH | 24.7 C | 25426 umhos/cm |  | 6.87 | 4.7 mg/L | 1.5 m | P420715 | 2361542 | ICE | EPA 8321B
RQ-2022-10-03-02 | Pellicer Creek | GTMPCNUT | gtmpcnut1.1 | 10-Oct-2022 13:45 | 14-Oct-2022 16:19 | CHEMISTRY | W-E8321-MS | Clothianidin |  | 0.0046 | I | 0.002 | 0.008 | ug/L |  | W-BRACKISH | 24.7 C | 25426 umhos/cm |  | 6.87 | 4.7 mg/L | 1.5 m | P420715 | 2361542 | ICE | EPA 8321B
RQ-2022-10-03-02 | Pellicer Creek | GTMPCNUT | gtmpcnut1.1 | 10-Oct-2022 13:45 | 14-Oct-2022 16:19 | CHEMISTRY | W-E8321-MS | Carbamazepine |  | 0.0008 | U | 0.0008 | 0.0032 | ug/L |  | W-BRACKISH | 24.7 C | 25426 umhos/cm |  | 6.87 | 4.7 mg/L | 1.5 m | P420715 | 2361542 | ICE | EPA 8321B
RQ-2022-10-03-02 | Pellicer Creek | GTMPCNUT | gtmpcnut1.1 | 10-Oct-2022 13:45 | 14-Oct-2022 16:19 | CHEMISTRY | W-E8321-MS | Benzovindiflupyr |  | 0.002 | U | 0.002 | 0.008 | ug/L |  | W-BRACKISH | 24.7 C | 25426 umhos/cm |  | 6.87 | 4.7 mg/L | 1.5 m | P420715 | 2361542 | ICE | EPA 8321B
RQ-2022-10-03-02 | Pellicer Creek | GTMPCNUT | gtmpcnut1.1 | 10-Oct-2022 13:45 | 14-Oct-2022 16:19 | CHEMISTRY | W-E8321-MS | Bentazon |  | 0.0044 |  | 0.0008 | 0.0032 | ug/L |  | W-BRACKISH | 24.7 C | 25426 umhos/cm |  | 6.87 | 4.7 mg/L | 1.5 m | P420715 | 2361542 | ICE | EPA 8321B
RQ-2022-10-03-02 | Pellicer Creek | GTMPCNUT | gtmpcnut1.1 | 10-Oct-2022 13:45 | 14-Oct-2022 16:19 | CHEMISTRY | W-E8321-MS | Afidopyropen |  | 0.002 | U | 0.002 | 0.008 | ug/L |  | W-BRACKISH | 24.7 C | 25426 umhos/cm |  | 6.87 | 4.7 mg/L | 1.5 m | P420715 | 2361542 | ICE | EPA 8321B
RQ-2022-10-03-02 | Pellicer Creek | GTMPCNUT | gtmpcnut1.1 | 10-Oct-2022 13:45 | 14-Oct-2022 16:19 | CHEMISTRY | W-E8321-MS | Acetamiprid |  | 0.002 | U | 0.002 | 0.008 | ug/L |  | W-BRACKISH | 24.7 C | 25426 umhos/cm |  | 6.87 | 4.7 mg/L | 1.5 m | P420715 | 2361542 | ICE | EPA 8321B
RQ-2022-10-03-02 | Pellicer Creek | GTMPCNUT | gtmpcnut1.1 | 10-Oct-2022 13:45 | 14-Oct-2022 16:19 | CHEMISTRY | W-E8321-MS | Acetaminophen |  | 0.008 | U | 0.008 | 0.032 | ug/L |  | W-BRACKISH | 24.7 C | 25426 umhos/cm |  | 6.87 | 4.7 mg/L | 1.5 m | P420715 | 2361542 | ICE | EPA 8321B
RQ-2022-10-03-02 | Pellicer Creek | GTMPCNUT | gtmpcnut1.1 | 10-Oct-2022 13:45 | 14-Oct-2022 16:19 | CHEMISTRY | W-E8321-MS | 2,4,5-T | 39740 | 0.004 | U | 0.004 | 0.016 | ug/L |  | W-BRACKISH | 24.7 C | 25426 umhos/cm |  | 6.87 | 4.7 mg/L | 1.5 m | P420715 | 2361542 | ICE | EPA 8321B
RQ-2022-10-03-02 | Pellicer Creek | GTMPCNUT | gtmpcnut1.1 | 10-Oct-2022 13:45 | 14-Oct-2022 16:19 | CHEMISTRY | W-E8321-MS | 2,4-D | 39730 | 0.0086 |  | 0.002 | 0.008 | ug/L |  | W-BRACKISH | 24.7 C | 25426 umhos/cm |  | 6.87 | 4.7 mg/L | 1.5 m | P420715 | 2361542 | ICE | EPA 8321B
RQ-2022-10-03-02 | Pellicer Creek | GTMPCNUT | gtmpcnut1.1 | 10-Oct-2022 13:45 | 13-Oct-2022 17:58 | CHEMISTRY | W-E8321-DI | Sucralose |  | 0.31 | I | 0.1 | 0.4 | ug/L | Some MDLs are elevated due to required dilution of sample matrix. | W-BRACKISH | 24.7 C | 25426 umhos/cm |  | 6.87 | 4.7 mg/L | 1.5 m | P420706 | 2361542 | ICE | EPA 8321B
RQ-2022-10-03-02 | Pellicer Creek | GTMPCNUT | gtmpcnut1.1 | 10-Oct-2022 13:45 | 13-Oct-2022 17:58 | CHEMISTRY | W-E8321-DI | Acesulfame K |  | 1 | U | 1 | 4 | ug/L | Some MDLs are elevated due to required dilution of sample matrix. | W-BRACKISH | 24.7 C | 25426 umhos/cm |  | 6.87 | 4.7 mg/L | 1.5 m | P420706 | 2361542 | ICE | EPA 8321B
RQ-2022-10-03-02 | Pellicer Creek | GTMPCNUT | gtmpcnut1.1 | 10-Oct-2022 13:45 | 12-Oct-2022 16:18 | CHEMISTRY | W-E8321-DI | Glyphosate |  | 1 | U | 1 | 4 | ug/L | Some MDLs are elevated due to required dilution of sample matrix. | W-BRACKISH | 24.7 C | 25426 umhos/cm |  | 6.87 | 4.7 mg/L | 1.5 m | P420706 | 2361542 | ICE | EPA 8321B
RQ-2022-10-03-02 | Pellicer Creek | GTMPCNUT | gtmpcnut1.1 | 10-Oct-2022 13:45 | 12-Oct-2022 16:18 | CHEMISTRY | W-E8321-DI | Glufosinate |  | 1 | U | 1 | 4 | ug/L | Some MDLs are elevated due to required dilution of sample matrix. | W-BRACKISH | 24.7 C | 25426 umhos/cm |  | 6.87 | 4.7 mg/L | 1.5 m | P420706 | 2361542 | ICE | EPA 8321B
RQ-2022-10-03-02 | Pellicer Creek | GTMPCNUT | gtmpcnut1.1 | 10-Oct-2022 13:45 | 12-Oct-2022 16:18 | CHEMISTRY | W-E8321-DI | AMPA |  | 1 | U | 1 | 4 | ug/L | Some MDLs are elevated due to required dilution of sample matrix. | W-BRACKISH | 24.7 C | 25426 umhos/cm |  | 6.87 | 4.7 mg/L | 1.5 m | P420706 | 2361542 | ICE | EPA 8321B
RQ-2022-10-03-02 | Pellicer Creek | GTMPCNUT | gtmpcnut1.1 | 10-Oct-2022 13:45 | 12-Oct-2022 13:03 | CHEMISTRY | W-E8321-DI | Endothall |  | 0.25 | U | 0.25 | 1 | ug/L | Some MDLs are elevated due to required dilution of sample matrix. | W-BRACKISH | 24.7 C | 25426 umhos/cm |  | 6.87 | 4.7 mg/L | 1.5 m | P420706 | 2361542 | ICE | EPA 8321B
RQ-2022-10-03-02 | Fort Matanzas | GTMFMNUT | gtmfmnut1.1 | 10-Oct-2022 09:42 | 14-Oct-2022 15:16 | CHEMISTRY | W-E8321-MS | Triclopyr |  | 0.004 | U | 0.004 | 0.016 | ug/L |  | W-SURF-SLT | 24.9 C | 52326 umhos/cm |  | 8.11 | 6.62 mg/L | 3.0 m | P420715 | 2361539 | ICE | EPA 8321B
RQ-2022-10-03-02 | Fort Matanzas | GTMFMNUT | gtmfmnut1.1 | 10-Oct-2022 09:42 | 14-Oct-2022 15:16 | CHEMISTRY | W-E8321-MS | Tolfenpyrad |  | 0.002 | U | 0.002 | 0.008 | ug/L |  | W-SURF-SLT | 24.9 C | 52326 umhos/cm |  | 8.11 | 6.62 mg/L | 3.0 m | P420715 | 2361539 | ICE | EPA 8321B
RQ-2022-10-03-02 | Fort Matanzas | GTMFMNUT | gtmfmnut1.1 | 10-Oct-2022 09:42 | 14-Oct-2022 15:16 | CHEMISTRY | W-E8321-MS | Thiamethoxam |  | 0.002 | U | 0.002 | 0.008 | ug/L |  | W-SURF-SLT | 24.9 C | 52326 umhos/cm |  | 8.11 | 6.62 mg/L | 3.0 m | P420715 | 2361539 | ICE | EPA 8321B
RQ-2022-10-03-02 | Fort Matanzas | GTMFMNUT | gtmfmnut1.1 | 10-Oct-2022 09:42 | 14-Oct-2022 15:16 | CHEMISTRY | W-E8321-MS | Silvex | 39760 | 0.004 | U | 0.004 | 0.016 | ug/L |  | W-SURF-SLT | 24.9 C | 52326 umhos/cm |  | 8.11 | 6.62 mg/L | 3.0 m | P420715 | 2361539 | ICE | EPA 8321B
RQ-2022-10-03-02 | Fort Matanzas | GTMFMNUT | gtmfmnut1.1 | 10-Oct-2022 09:42 | 14-Oct-2022 15:16 | CHEMISTRY | W-E8321-MS | Pyraclostrobin |  | 0.002 | U | 0.002 | 0.008 | ug/L |  | W-SURF-SLT | 24.9 C | 52326 umhos/cm |  | 8.11 | 6.62 mg/L | 3.0 m | P420715 | 2361539 | ICE | EPA 8321B
RQ-2022-10-03-02 | Fort Matanzas | GTMFMNUT | gtmfmnut1.1 | 10-Oct-2022 09:42 | 14-Oct-2022 15:16 | CHEMISTRY | W-E8321-MS | Primidone |  | 0.004 | U | 0.004 | 0.016 | ug/L |  | W-SURF-SLT | 24.9 C | 52326 umhos/cm |  | 8.11 | 6.62 mg/L | 3.0 m | P420715 | 2361539 | ICE | EPA 8321B
RQ-2022-10-03-02 | Fort Matanzas | GTMFMNUT | gtmfmnut1.1 | 10-Oct-2022 09:42 | 14-Oct-2022 15:16 | CHEMISTRY | W-E8321-MS | Naproxen |  | 0.008 | U | 0.008 | 0.032 | ug/L |  | W-SURF-SLT | 24.9 C | 52326 umhos/cm |  | 8.11 | 6.62 mg/L | 3.0 m | P420715 | 2361539 | ICE | EPA 8321B
RQ-2022-10-03-02 | Fort Matanzas | GTMFMNUT | gtmfmnut1.1 | 10-Oct-2022 09:42 | 14-Oct-2022 15:16 | CHEMISTRY | W-E8321-MS | MCPP |  | 0.004 | U | 0.004 | 0.016 | ug/L |  | W-SURF-SLT | 24.9 C | 52326 umhos/cm |  | 8.11 | 6.62 mg/L | 3.0 m | P420715 | 2361539 | ICE | EPA 8321B
RQ-2022-10-03-02 | Fort Matanzas | GTMFMNUT | gtmfmnut1.1 | 10-Oct-2022 09:42 | 14-Oct-2022 15:16 | CHEMISTRY | W-E8321-MS | Mandestrobin |  | 0.002 | U | 0.002 | 0.008 | ug/L |  | W-SURF-SLT | 24.9 C | 52326 umhos/cm |  | 8.11 | 6.62 mg/L | 3.0 m | P420715 | 2361539 | ICE | EPA 8321B
RQ-2022-10-03-02 | Fort Matanzas | GTMFMNUT | gtmfmnut1.1 | 10-Oct-2022 09:42 | 14-Oct-2022 15:16 | CHEMISTRY | W-E8321-MS | Linuron |  | 0.004 | U | 0.004 | 0.016 | ug/L |  | W-SURF-SLT | 24.9 C | 52326 umhos/cm |  | 8.11 | 6.62 mg/L | 3.0 m | P420715 | 2361539 | ICE | EPA 8321B
RQ-2022-10-03-02 | Fort Matanzas | GTMFMNUT | gtmfmnut1.1 | 10-Oct-2022 09:42 | 14-Oct-2022 15:16 | CHEMISTRY | W-E8321-MS | Imidacloprid |  | 0.002 | U | 0.002 | 0.008 | ug/L |  | W-SURF-SLT | 24.9 C | 52326 umhos/cm |  | 8.11 | 6.62 mg/L | 3.0 m | P420715 | 2361539 | ICE | EPA 8321B
RQ-2022-10-03-02 | Fort Matanzas | GTMFMNUT | gtmfmnut1.1 | 10-Oct-2022 09:42 | 14-Oct-2022 15:16 | CHEMISTRY | W-E8321-MS | Imazapyr |  | 0.011 | I | 0.004 | 0.016 | ug/L |  | W-SURF-SLT | 24.9 C | 52326 umhos/cm |  | 8.11 | 6.62 mg/L | 3.0 m | P420715 | 2361539 | ICE | EPA 8321B
RQ-2022-10-03-02 | Fort Matanzas | GTMFMNUT | gtmfmnut1.1 | 10-Oct-2022 09:42 | 14-Oct-2022 15:16 | CHEMISTRY | W-E8321-MS | Ibuprofen |  | 0.2 | U | 0.2 | 0.8 | ug/L |  | W-SURF-SLT | 24.9 C | 52326 umhos/cm |  | 8.11 | 6.62 mg/L | 3.0 m | P420715 | 2361539 | ICE | EPA 8321B
RQ-2022-10-03-02 | Fort Matanzas | GTMFMNUT | gtmfmnut1.1 | 10-Oct-2022 09:42 | 14-Oct-2022 15:16 | CHEMISTRY | W-E8321-MS | Hydrocodone |  | 0.002 | U | 0.002 | 0.008 | ug/L |  | W-SURF-SLT | 24.9 C | 52326 umhos/cm |  | 8.11 | 6.62 mg/L | 3.0 m | P420715 | 2361539 | ICE | EPA 8321B
RQ-2022-10-03-02 | Fort Matanzas | GTMFMNUT | gtmfmnut1.1 | 10-Oct-2022 09:42 | 14-Oct-2022 15:16 | CHEMISTRY | W-E8321-MS | Fluridone |  | 0.0008 | U | 0.0008 | 0.0032 | ug/L |  | W-SURF-SLT | 24.9 C | 52326 umhos/cm |  | 8.11 | 6.62 mg/L | 3.0 m | P420715 | 2361539 | ICE | EPA 8321B
RQ-2022-10-03-02 | Fort Matanzas | GTMFMNUT | gtmfmnut1.1 | 10-Oct-2022 09:42 | 14-Oct-2022 15:16 | CHEMISTRY | W-E8321-MS | Fenuron |  | 0.032 | U | 0.032 | 0.064 | ug/L |  | W-SURF-SLT | 24.9 C | 52326 umhos/cm |  | 8.11 | 6.62 mg/L | 3.0 m | P420715 | 2361539 | ICE | EPA 8321B
RQ-2022-10-03-02 | Fort Matanzas | GTMFMNUT | gtmfmnut1.1 | 10-Oct-2022 09:42 | 14-Oct-2022 15:16 | CHEMISTRY | W-E8321-MS | Diuron |  | 0.002 | U | 0.002 | 0.008 | ug/L |  | W-SURF-SLT | 24.9 C | 52326 umhos/cm |  | 8.11 | 6.62 mg/L | 3.0 m | P420715 | 2361539 | ICE | EPA 8321B
RQ-2022-10-03-02 | Fort Matanzas | GTMFMNUT | gtmfmnut1.1 | 10-Oct-2022 09:42 | 14-Oct-2022 15:16 | CHEMISTRY | W-E8321-MS | Dinotefuran |  | 0.002 | U | 0.002 | 0.008 | ug/L |  | W-SURF-SLT | 24.9 C | 52326 umhos/cm |  | 8.11 | 6.62 mg/L | 3.0 m | P420715 | 2361539 | ICE | EPA 8321B
RQ-2022-10-03-02 | Fort Matanzas | GTMFMNUT | gtmfmnut1.1 | 10-Oct-2022 09:42 | 14-Oct-2022 15:16 | CHEMISTRY | W-E8321-MS | Clothianidin |  | 0.002 | U | 0.002 | 0.008 | ug/L |  | W-SURF-SLT | 24.9 C | 52326 umhos/cm |  | 8.11 | 6.62 mg/L | 3.0 m | P420715 | 2361539 | ICE | EPA 8321B
RQ-2022-10-03-02 | Fort Matanzas | GTMFMNUT | gtmfmnut1.1 | 10-Oct-2022 09:42 | 14-Oct-2022 15:16 | CHEMISTRY | W-E8321-MS | Carbamazepine |  | 0.0008 | U | 0.0008 | 0.0032 | ug/L |  | W-SURF-SLT | 24.9 C | 52326 umhos/cm |  | 8.11 | 6.62 mg/L | 3.0 m | P420715 | 2361539 | ICE | EPA 8321B
RQ-2022-10-03-02 | Fort Matanzas | GTMFMNUT | gtmfmnut1.1 | 10-Oct-2022 09:42 | 14-Oct-2022 15:16 | CHEMISTRY | W-E8321-MS | Benzovindiflupyr |  | 0.002 | U | 0.002 | 0.008 | ug/L |  | W-SURF-SLT | 24.9 C | 52326 umhos/cm |  | 8.11 | 6.62 mg/L | 3.0 m | P420715 | 2361539 | ICE | EPA 8321B
RQ-2022-10-03-02 | Fort Matanzas | GTMFMNUT | gtmfmnut1.1 | 10-Oct-2022 09:42 | 14-Oct-2022 15:16 | CHEMISTRY | W-E8321-MS | Bentazon |  | 0.0008 | U | 0.0008 | 0.0032 | ug/L |  | W-SURF-SLT | 24.9 C | 52326 umhos/cm |  | 8.11 | 6.62 mg/L | 3.0 m | P420715 | 2361539 | ICE | EPA 8321B
RQ-2022-10-03-02 | Fort Matanzas | GTMFMNUT | gtmfmnut1.1 | 10-Oct-2022 09:42 | 14-Oct-2022 15:16 | CHEMISTRY | W-E8321-MS | Afidopyropen |  | 0.002 | U | 0.002 | 0.008 | ug/L |  | W-SURF-SLT | 24.9 C | 52326 umhos/cm |  | 8.11 | 6.62 mg/L | 3.0 m | P420715 | 2361539 | ICE | EPA 8321B
RQ-2022-10-03-02 | Fort Matanzas | GTMFMNUT | gtmfmnut1.1 | 10-Oct-2022 09:42 | 14-Oct-2022 15:16 | CHEMISTRY | W-E8321-MS | Acetamiprid |  | 0.002 | U | 0.002 | 0.008 | ug/L |  | W-SURF-SLT | 24.9 C | 52326 umhos/cm |  | 8.11 | 6.62 mg/L | 3.0 m | P420715 | 2361539 | ICE | EPA 8321B
RQ-2022-10-03-02 | Fort Matanzas | GTMFMNUT | gtmfmnut1.1 | 10-Oct-2022 09:42 | 14-Oct-2022 15:16 | CHEMISTRY | W-E8321-MS | Acetaminophen |  | 0.008 | U | 0.008 | 0.032 | ug/L |  | W-SURF-SLT | 24.9 C | 52326 umhos/cm |  | 8.11 | 6.62 mg/L | 3.0 m | P420715 | 2361539 | ICE | EPA 8321B
RQ-2022-10-03-02 | Fort Matanzas | GTMFMNUT | gtmfmnut1.1 | 10-Oct-2022 09:42 | 14-Oct-2022 15:16 | CHEMISTRY | W-E8321-MS | 2,4,5-T | 39740 | 0.004 | U | 0.004 | 0.016 | ug/L |  | W-SURF-SLT | 24.9 C | 52326 umhos/cm |  | 8.11 | 6.62 mg/L | 3.0 m | P420715 | 2361539 | ICE | EPA 8321B
RQ-2022-10-03-02 | Fort Matanzas | GTMFMNUT | gtmfmnut1.1 | 10-Oct-2022 09:42 | 14-Oct-2022 15:16 | CHEMISTRY | W-E8321-MS | 2,4-D | 39730 | 0.002 | U | 0.002 | 0.008 | ug/L |  | W-SURF-SLT | 24.9 C | 52326 umhos/cm |  | 8.11 | 6.62 mg/L | 3.0 m | P420715 | 2361539 | ICE | EPA 8321B
RQ-2022-10-03-02 | Fort Matanzas | GTMFMNUT | gtmfmnut1.1 | 10-Oct-2022 09:42 | 13-Oct-2022 17:13 | CHEMISTRY | W-E8321-DI | Sucralose |  | 0.1 | U | 0.1 | 0.4 | ug/L | Some MDLs are elevated due to required dilution of sample matrix. | W-SURF-SLT | 24.9 C | 52326 umhos/cm |  | 8.11 | 6.62 mg/L | 3.0 m | P420706 | 2361539 | ICE | EPA 8321B
RQ-2022-10-03-02 | Fort Matanzas | GTMFMNUT | gtmfmnut1.1 | 10-Oct-2022 09:42 | 13-Oct-2022 17:13 | CHEMISTRY | W-E8321-DI | Acesulfame K |  | 1 | U | 1 | 4 | ug/L | Some MDLs are elevated due to required dilution of sample matrix. | W-SURF-SLT | 24.9 C | 52326 umhos/cm |  | 8.11 | 6.62 mg/L | 3.0 m | P420706 | 2361539 | ICE | EPA 8321B
RQ-2022-10-03-02 | Fort Matanzas | GTMFMNUT | gtmfmnut1.1 | 10-Oct-2022 09:42 | 12-Oct-2022 16:31 | CHEMISTRY | W-E8321-DI | Glyphosate |  | 10 | U | 10 | 40 | ug/L | Some MDLs are elevated due to required dilution of sample matrix. | W-SURF-SLT | 24.9 C | 52326 umhos/cm |  | 8.11 | 6.62 mg/L | 3.0 m | P420706 | 2361539 | ICE | EPA 8321B
RQ-2022-10-03-02 | Fort Matanzas | GTMFMNUT | gtmfmnut1.1 | 10-Oct-2022 09:42 | 12-Oct-2022 16:31 | CHEMISTRY | W-E8321-DI | Glufosinate |  | 10 | U | 10 | 40 | ug/L | Some MDLs are elevated due to required dilution of sample matrix. | W-SURF-SLT | 24.9 C | 52326 umhos/cm |  | 8.11 | 6.62 mg/L | 3.0 m | P420706 | 2361539 | ICE | EPA 8321B
RQ-2022-10-03-02 | Fort Matanzas | GTMFMNUT | gtmfmnut1.1 | 10-Oct-2022 09:42 | 12-Oct-2022 16:31 | CHEMISTRY | W-E8321-DI | AMPA |  | 10 | U | 10 | 40 | ug/L | Some MDLs are elevated due to required dilution of sample matrix. | W-SURF-SLT | 24.9 C | 52326 umhos/cm |  | 8.11 | 6.62 mg/L | 3.0 m | P420706 | 2361539 | ICE | EPA 8321B
RQ-2022-10-03-02 | Fort Matanzas | GTMFMNUT | gtmfmnut1.1 | 10-Oct-2022 09:42 | 12-Oct-2022 12:24 | CHEMISTRY | W-E8321-DI | Endothall |  | 0.25 | U | 0.25 | 1 | ug/L | Some MDLs are elevated due to required dilution of sample matrix. | W-SURF-SLT | 24.9 C | 52326 umhos/cm |  | 8.11 | 6.62 mg/L | 3.0 m | P420706 | 2361539 | ICE | EPA 8321B
RQ-2022-10-31-02 | San Sebastian | GTMSSNUT | gtmssnut1.1 | 08-Nov-2022 10:12 | 15-Nov-2022 17:34 | CHEMISTRY | W-E8321-MS | Triclopyr |  | 0.004 | U | 0.004 | 0.016 | ug/L |  | W-SURF-SLT | 22.8 C | 50725 umhos/cm |  | 7.95 | 7.04 mg/L | 3.0 m | P422267 | 2368731 | ICE | EPA 8321B
RQ-2022-10-31-02 | San Sebastian | GTMSSNUT | gtmssnut1.1 | 08-Nov-2022 10:12 | 15-Nov-2022 17:34 | CHEMISTRY | W-E8321-MS | Tolfenpyrad |  | 0.002 | U | 0.002 | 0.008 | ug/L |  | W-SURF-SLT | 22.8 C | 50725 umhos/cm |  | 7.95 | 7.04 mg/L | 3.0 m | P422267 | 2368731 | ICE | EPA 8321B
RQ-2022-10-31-02 | San Sebastian | GTMSSNUT | gtmssnut1.1 | 08-Nov-2022 10:12 | 15-Nov-2022 17:34 | CHEMISTRY | W-E8321-MS | Thiamethoxam |  | 0.002 | U | 0.002 | 0.008 | ug/L |  | W-SURF-SLT | 22.8 C | 50725 umhos/cm |  | 7.95 | 7.04 mg/L | 3.0 m | P422267 | 2368731 | ICE | EPA 8321B
RQ-2022-10-31-02 | San Sebastian | GTMSSNUT | gtmssnut1.1 | 08-Nov-2022 10:12 | 15-Nov-2022 17:34 | CHEMISTRY | W-E8321-MS | Silvex | 39760 | 0.004 | U | 0.004 | 0.016 | ug/L |  | W-SURF-SLT | 22.8 C | 50725 umhos/cm |  | 7.95 | 7.04 mg/L | 3.0 m | P422267 | 2368731 | ICE | EPA 8321B
RQ-2022-10-31-02 | San Sebastian | GTMSSNUT | gtmssnut1.1 | 08-Nov-2022 10:12 | 15-Nov-2022 17:34 | CHEMISTRY | W-E8321-MS | Pyraclostrobin |  | 0.002 | U | 0.002 | 0.008 | ug/L |  | W-SURF-SLT | 22.8 C | 50725 umhos/cm |  | 7.95 | 7.04 mg/L | 3.0 m | P422267 | 2368731 | ICE | EPA 8321B
RQ-2022-10-31-02 | San Sebastian | GTMSSNUT | gtmssnut1.1 | 08-Nov-2022 10:12 | 15-Nov-2022 17:34 | CHEMISTRY | W-E8321-MS | Primidone |  | 0.004 | U | 0.004 | 0.016 | ug/L |  | W-SURF-SLT | 22.8 C | 50725 umhos/cm |  | 7.95 | 7.04 mg/L | 3.0 m | P422267 | 2368731 | ICE | EPA 8321B
RQ-2022-10-31-02 | San Sebastian | GTMSSNUT | gtmssnut1.1 | 08-Nov-2022 10:12 | 15-Nov-2022 17:34 | CHEMISTRY | W-E8321-MS | Naproxen |  | 0.008 | U | 0.008 | 0.032 | ug/L |  | W-SURF-SLT | 22.8 C | 50725 umhos/cm |  | 7.95 | 7.04 mg/L | 3.0 m | P422267 | 2368731 | ICE | EPA 8321B
RQ-2022-10-31-02 | San Sebastian | GTMSSNUT | gtmssnut1.1 | 08-Nov-2022 10:12 | 15-Nov-2022 17:34 | CHEMISTRY | W-E8321-MS | MCPP |  | 0.004 | U | 0.004 | 0.016 | ug/L |  | W-SURF-SLT | 22.8 C | 50725 umhos/cm |  | 7.95 | 7.04 mg/L | 3.0 m | P422267 | 2368731 | ICE | EPA 8321B
RQ-2022-10-31-02 | San Sebastian | GTMSSNUT | gtmssnut1.1 | 08-Nov-2022 10:12 | 15-Nov-2022 17:34 | CHEMISTRY | W-E8321-MS | Mandestrobin |  | 0.002 | U | 0.002 | 0.008 | ug/L |  | W-SURF-SLT | 22.8 C | 50725 umhos/cm |  | 7.95 | 7.04 mg/L | 3.0 m | P422267 | 2368731 | ICE | EPA 8321B
RQ-2022-10-31-02 | San Sebastian | GTMSSNUT | gtmssnut1.1 | 08-Nov-2022 10:12 | 15-Nov-2022 17:34 | CHEMISTRY | W-E8321-MS | Linuron |  | 0.004 | U | 0.004 | 0.016 | ug/L |  | W-SURF-SLT | 22.8 C | 50725 umhos/cm |  | 7.95 | 7.04 mg/L | 3.0 m | P422267 | 2368731 | ICE | EPA 8321B
RQ-2022-10-31-02 | San Sebastian | GTMSSNUT | gtmssnut1.1 | 08-Nov-2022 10:12 | 15-Nov-2022 17:34 | CHEMISTRY | W-E8321-MS | Imidacloprid |  | 0.002 | U | 0.002 | 0.008 | ug/L |  | W-SURF-SLT | 22.8 C | 50725 umhos/cm |  | 7.95 | 7.04 mg/L | 3.0 m | P422267 | 2368731 | ICE | EPA 8321B
RQ-2022-10-31-02 | San Sebastian | GTMSSNUT | gtmssnut1.1 | 08-Nov-2022 10:12 | 15-Nov-2022 17:34 | CHEMISTRY | W-E8321-MS | Imazapyr |  | 0.0061 | I | 0.004 | 0.016 | ug/L |  | W-SURF-SLT | 22.8 C | 50725 umhos/cm |  | 7.95 | 7.04 mg/L | 3.0 m | P422267 | 2368731 | ICE | EPA 8321B
RQ-2022-10-31-02 | San Sebastian | GTMSSNUT | gtmssnut1.1 | 08-Nov-2022 10:12 | 15-Nov-2022 17:34 | CHEMISTRY | W-E8321-MS | Ibuprofen |  | 0.2 | U | 0.2 | 0.8 | ug/L |  | W-SURF-SLT | 22.8 C | 50725 umhos/cm |  | 7.95 | 7.04 mg/L | 3.0 m | P422267 | 2368731 | ICE | EPA 8321B
RQ-2022-10-31-02 | San Sebastian | GTMSSNUT | gtmssnut1.1 | 08-Nov-2022 10:12 | 15-Nov-2022 17:34 | CHEMISTRY | W-E8321-MS | Hydrocodone |  | 0.002 | U | 0.002 | 0.008 | ug/L |  | W-SURF-SLT | 22.8 C | 50725 umhos/cm |  | 7.95 | 7.04 mg/L | 3.0 m | P422267 | 2368731 | ICE | EPA 8321B
RQ-2022-10-31-02 | San Sebastian | GTMSSNUT | gtmssnut1.1 | 08-Nov-2022 10:12 | 15-Nov-2022 17:34 | CHEMISTRY | W-E8321-MS | Fluridone |  | 0.0008 | U | 0.0008 | 0.0032 | ug/L |  | W-SURF-SLT | 22.8 C | 50725 umhos/cm |  | 7.95 | 7.04 mg/L | 3.0 m | P422267 | 2368731 | ICE | EPA 8321B
RQ-2022-10-31-02 | San Sebastian | GTMSSNUT | gtmssnut1.1 | 08-Nov-2022 10:12 | 15-Nov-2022 17:34 | CHEMISTRY | W-E8321-MS | Fenuron |  | 0.032 | U | 0.032 | 0.13 | ug/L |  | W-SURF-SLT | 22.8 C | 50725 umhos/cm |  | 7.95 | 7.04 mg/L | 3.0 m | P422267 | 2368731 | ICE | EPA 8321B
RQ-2022-10-31-02 | San Sebastian | GTMSSNUT | gtmssnut1.1 | 08-Nov-2022 10:12 | 15-Nov-2022 17:34 | CHEMISTRY | W-E8321-MS | Diuron |  | 0.002 | U | 0.002 | 0.008 | ug/L |  | W-SURF-SLT | 22.8 C | 50725 umhos/cm |  | 7.95 | 7.04 mg/L | 3.0 m | P422267 | 2368731 | ICE | EPA 8321B
RQ-2022-10-31-02 | San Sebastian | GTMSSNUT | gtmssnut1.1 | 08-Nov-2022 10:12 | 15-Nov-2022 17:34 | CHEMISTRY | W-E8321-MS | Dinotefuran |  | 0.002 | U | 0.002 | 0.008 | ug/L |  | W-SURF-SLT | 22.8 C | 50725 umhos/cm |  | 7.95 | 7.04 mg/L | 3.0 m | P422267 | 2368731 | ICE | EPA 8321B
RQ-2022-10-31-02 | San Sebastian | GTMSSNUT | gtmssnut1.1 | 08-Nov-2022 10:12 | 15-Nov-2022 17:34 | CHEMISTRY | W-E8321-MS | Clothianidin |  | 0.002 | U | 0.002 | 0.008 | ug/L |  | W-SURF-SLT | 22.8 C | 50725 umhos/cm |  | 7.95 | 7.04 mg/L | 3.0 m | P422267 | 2368731 | ICE | EPA 8321B
RQ-2022-10-31-02 | San Sebastian | GTMSSNUT | gtmssnut1.1 | 08-Nov-2022 10:12 | 15-Nov-2022 17:34 | CHEMISTRY | W-E8321-MS | Carbamazepine |  | 0.0008 | U | 0.0008 | 0.0032 | ug/L |  | W-SURF-SLT | 22.8 C | 50725 umhos/cm |  | 7.95 | 7.04 mg/L | 3.0 m | P422267 | 2368731 | ICE | EPA 8321B
RQ-2022-10-31-02 | San Sebastian | GTMSSNUT | gtmssnut1.1 | 08-Nov-2022 10:12 | 15-Nov-2022 17:34 | CHEMISTRY | W-E8321-MS | Benzovindiflupyr |  | 0.002 | U | 0.002 | 0.008 | ug/L |  | W-SURF-SLT | 22.8 C | 50725 umhos/cm |  | 7.95 | 7.04 mg/L | 3.0 m | P422267 | 2368731 | ICE | EPA 8321B
RQ-2022-10-31-02 | San Sebastian | GTMSSNUT | gtmssnut1.1 | 08-Nov-2022 10:12 | 15-Nov-2022 17:34 | CHEMISTRY | W-E8321-MS | Bentazon |  | 0.0013 | I | 0.0008 | 0.0032 | ug/L |  | W-SURF-SLT | 22.8 C | 50725 umhos/cm |  | 7.95 | 7.04 mg/L | 3.0 m | P422267 | 2368731 | ICE | EPA 8321B
RQ-2022-10-31-02 | San Sebastian | GTMSSNUT | gtmssnut1.1 | 08-Nov-2022 10:12 | 15-Nov-2022 17:34 | CHEMISTRY | W-E8321-MS | Afidopyropen |  | 0.002 | U | 0.002 | 0.008 | ug/L |  | W-SURF-SLT | 22.8 C | 50725 umhos/cm |  | 7.95 | 7.04 mg/L | 3.0 m | P422267 | 2368731 | ICE | EPA 8321B
RQ-2022-10-31-02 | San Sebastian | GTMSSNUT | gtmssnut1.1 | 08-Nov-2022 10:12 | 15-Nov-2022 17:34 | CHEMISTRY | W-E8321-MS | Acetamiprid |  | 0.002 | U | 0.002 | 0.008 | ug/L |  | W-SURF-SLT | 22.8 C | 50725 umhos/cm |  | 7.95 | 7.04 mg/L | 3.0 m | P422267 | 2368731 | ICE | EPA 8321B
RQ-2022-10-31-02 | San Sebastian | GTMSSNUT | gtmssnut1.1 | 08-Nov-2022 10:12 | 15-Nov-2022 17:34 | CHEMISTRY | W-E8321-MS | Acetaminophen |  | 0.008 | U | 0.008 | 0.032 | ug/L |  | W-SURF-SLT | 22.8 C | 50725 umhos/cm |  | 7.95 | 7.04 mg/L | 3.0 m | P422267 | 2368731 | ICE | EPA 8321B
RQ-2022-10-31-02 | San Sebastian | GTMSSNUT | gtmssnut1.1 | 08-Nov-2022 10:12 | 15-Nov-2022 17:34 | CHEMISTRY | W-E8321-MS | 2,4,5-T | 39740 | 0.004 | U | 0.004 | 0.016 | ug/L |  | W-SURF-SLT | 22.8 C | 50725 umhos/cm |  | 7.95 | 7.04 mg/L | 3.0 m | P422267 | 2368731 | ICE | EPA 8321B
RQ-2022-10-31-02 | San Sebastian | GTMSSNUT | gtmssnut1.1 | 08-Nov-2022 10:12 | 15-Nov-2022 17:34 | CHEMISTRY | W-E8321-MS | 2,4-D | 39730 | 0.0022 | I | 0.002 | 0.008 | ug/L |  | W-SURF-SLT | 22.8 C | 50725 umhos/cm |  | 7.95 | 7.04 mg/L | 3.0 m | P422267 | 2368731 | ICE | EPA 8321B
RQ-2022-10-31-02 | San Sebastian | GTMSSNUT | gtmssnut1.1 | 08-Nov-2022 10:12 | 10-Nov-2022 07:03 | CHEMISTRY | W-E8321-DI | Sucralose |  | 0.12 |  | 0.01 | 0.04 | ug/L | Some MDLs are elevated due to required dilution of sample matrix. | W-SURF-SLT | 22.8 C | 50725 umhos/cm |  | 7.95 | 7.04 mg/L | 3.0 m | P421996 | 2368731 | ICE | EPA 8321B
RQ-2022-10-31-02 | San Sebastian | GTMSSNUT | gtmssnut1.1 | 08-Nov-2022 10:12 | 10-Nov-2022 07:03 | CHEMISTRY | W-E8321-DI | Acesulfame K |  | 0.1 | U | 0.1 | 0.4 | ug/L | Some MDLs are elevated due to required dilution of sample matrix. | W-SURF-SLT | 22.8 C | 50725 umhos/cm |  | 7.95 | 7.04 mg/L | 3.0 m | P421996 | 2368731 | ICE | EPA 8321B
RQ-2022-10-31-02 | San Sebastian | GTMSSNUT | gtmssnut1.1 | 08-Nov-2022 10:12 | 09-Nov-2022 17:13 | CHEMISTRY | W-E8321-DI | Glyphosate |  | 10 | U | 10 | 40 | ug/L | Some MDLs are elevated due to required dilution of sample matrix. | W-SURF-SLT | 22.8 C | 50725 umhos/cm |  | 7.95 | 7.04 mg/L | 3.0 m | P421996 | 2368731 | ICE | EPA 8321B
RQ-2022-10-31-02 | San Sebastian | GTMSSNUT | gtmssnut1.1 | 08-Nov-2022 10:12 | 09-Nov-2022 17:13 | CHEMISTRY | W-E8321-DI | Glufosinate |  | 10 | U | 10 | 40 | ug/L | Some MDLs are elevated due to required dilution of sample matrix. | W-SURF-SLT | 22.8 C | 50725 umhos/cm |  | 7.95 | 7.04 mg/L | 3.0 m | P421996 | 2368731 | ICE | EPA 8321B
RQ-2022-10-31-02 | San Sebastian | GTMSSNUT | gtmssnut1.1 | 08-Nov-2022 10:12 | 09-Nov-2022 17:13 | CHEMISTRY | W-E8321-DI | AMPA |  | 10 | U | 10 | 40 | ug/L | Some MDLs are elevated due to required dilution of sample matrix. | W-SURF-SLT | 22.8 C | 50725 umhos/cm |  | 7.95 | 7.04 mg/L | 3.0 m | P421996 | 2368731 | ICE | EPA 8321B
RQ-2022-10-31-02 | San Sebastian | GTMSSNUT | gtmssnut1.1 | 08-Nov-2022 10:12 | 09-Nov-2022 15:29 | CHEMISTRY | W-E8321-DI | Endothall |  | 0.25 | U | 0.25 | 1 | ug/L | Some MDLs are elevated due to required dilution of sample matrix. | W-SURF-SLT | 22.8 C | 50725 umhos/cm |  | 7.95 | 7.04 mg/L | 3.0 m | P421996 | 2368731 | ICE | EPA 8321B
RQ-2022-10-31-02 | Pine Island | GTMPINUT | gtmpinut1.1 | 08-Nov-2022 11:51 | 15-Nov-2022 17:54 | CHEMISTRY | W-E8321-MS | Triclopyr |  | 0.004 | U | 0.004 | 0.016 | ug/L |  | W-SURF-SLT | 23.6 C | 42540 umhos/cm |  | 7.66 | 6.14 mg/L | 3.0 m | P422267 | 2368732 | ICE | EPA 8321B
RQ-2022-10-31-02 | Pine Island | GTMPINUT | gtmpinut1.1 | 08-Nov-2022 11:51 | 15-Nov-2022 17:54 | CHEMISTRY | W-E8321-MS | Tolfenpyrad |  | 0.002 | U | 0.002 | 0.008 | ug/L |  | W-SURF-SLT | 23.6 C | 42540 umhos/cm |  | 7.66 | 6.14 mg/L | 3.0 m | P422267 | 2368732 | ICE | EPA 8321B
RQ-2022-10-31-02 | Pine Island | GTMPINUT | gtmpinut1.1 | 08-Nov-2022 11:51 | 15-Nov-2022 17:54 | CHEMISTRY | W-E8321-MS | Thiamethoxam |  | 0.002 | U | 0.002 | 0.008 | ug/L |  | W-SURF-SLT | 23.6 C | 42540 umhos/cm |  | 7.66 | 6.14 mg/L | 3.0 m | P422267 | 2368732 | ICE | EPA 8321B
RQ-2022-10-31-02 | Pine Island | GTMPINUT | gtmpinut1.1 | 08-Nov-2022 11:51 | 15-Nov-2022 17:54 | CHEMISTRY | W-E8321-MS | Silvex | 39760 | 0.004 | U | 0.004 | 0.016 | ug/L |  | W-SURF-SLT | 23.6 C | 42540 umhos/cm |  | 7.66 | 6.14 mg/L | 3.0 m | P422267 | 2368732 | ICE | EPA 8321B
RQ-2022-10-31-02 | Pine Island | GTMPINUT | gtmpinut1.1 | 08-Nov-2022 11:51 | 15-Nov-2022 17:54 | CHEMISTRY | W-E8321-MS | Pyraclostrobin |  | 0.002 | U | 0.002 | 0.008 | ug/L |  | W-SURF-SLT | 23.6 C | 42540 umhos/cm |  | 7.66 | 6.14 mg/L | 3.0 m | P422267 | 2368732 | ICE | EPA 8321B
RQ-2022-10-31-02 | Pine Island | GTMPINUT | gtmpinut1.1 | 08-Nov-2022 11:51 | 15-Nov-2022 17:54 | CHEMISTRY | W-E8321-MS | Primidone |  | 0.004 | U | 0.004 | 0.016 | ug/L |  | W-SURF-SLT | 23.6 C | 42540 umhos/cm |  | 7.66 | 6.14 mg/L | 3.0 m | P422267 | 2368732 | ICE | EPA 8321B
RQ-2022-10-31-02 | Pine Island | GTMPINUT | gtmpinut1.1 | 08-Nov-2022 11:51 | 15-Nov-2022 17:54 | CHEMISTRY | W-E8321-MS | Naproxen |  | 0.008 | U | 0.008 | 0.032 | ug/L |  | W-SURF-SLT | 23.6 C | 42540 umhos/cm |  | 7.66 | 6.14 mg/L | 3.0 m | P422267 | 2368732 | ICE | EPA 8321B
RQ-2022-10-31-02 | Pine Island | GTMPINUT | gtmpinut1.1 | 08-Nov-2022 11:51 | 15-Nov-2022 17:54 | CHEMISTRY | W-E8321-MS | MCPP |  | 0.004 | U | 0.004 | 0.016 | ug/L |  | W-SURF-SLT | 23.6 C | 42540 umhos/cm |  | 7.66 | 6.14 mg/L | 3.0 m | P422267 | 2368732 | ICE | EPA 8321B
RQ-2022-10-31-02 | Pine Island | GTMPINUT | gtmpinut1.1 | 08-Nov-2022 11:51 | 15-Nov-2022 17:54 | CHEMISTRY | W-E8321-MS | Mandestrobin |  | 0.002 | U | 0.002 | 0.008 | ug/L |  | W-SURF-SLT | 23.6 C | 42540 umhos/cm |  | 7.66 | 6.14 mg/L | 3.0 m | P422267 | 2368732 | ICE | EPA 8321B
RQ-2022-10-31-02 | Pine Island | GTMPINUT | gtmpinut1.1 | 08-Nov-2022 11:51 | 15-Nov-2022 17:54 | CHEMISTRY | W-E8321-MS | Linuron |  | 0.004 | U | 0.004 | 0.016 | ug/L |  | W-SURF-SLT | 23.6 C | 42540 umhos/cm |  | 7.66 | 6.14 mg/L | 3.0 m | P422267 | 2368732 | ICE | EPA 8321B
RQ-2022-10-31-02 | Pine Island | GTMPINUT | gtmpinut1.1 | 08-Nov-2022 11:51 | 15-Nov-2022 17:54 | CHEMISTRY | W-E8321-MS | Imidacloprid |  | 0.0026 | I | 0.002 | 0.008 | ug/L |  | W-SURF-SLT | 23.6 C | 42540 umhos/cm |  | 7.66 | 6.14 mg/L | 3.0 m | P422267 | 2368732 | ICE | EPA 8321B
RQ-2022-10-31-02 | Pine Island | GTMPINUT | gtmpinut1.1 | 08-Nov-2022 11:51 | 15-Nov-2022 17:54 | CHEMISTRY | W-E8321-MS | Imazapyr |  | 0.033 |  | 0.004 | 0.016 | ug/L |  | W-SURF-SLT | 23.6 C | 42540 umhos/cm |  | 7.66 | 6.14 mg/L | 3.0 m | P422267 | 2368732 | ICE | EPA 8321B
RQ-2022-10-31-02 | Pine Island | GTMPINUT | gtmpinut1.1 | 08-Nov-2022 11:51 | 15-Nov-2022 17:54 | CHEMISTRY | W-E8321-MS | Ibuprofen |  | 0.2 | U | 0.2 | 0.8 | ug/L |  | W-SURF-SLT | 23.6 C | 42540 umhos/cm |  | 7.66 | 6.14 mg/L | 3.0 m | P422267 | 2368732 | ICE | EPA 8321B
RQ-2022-10-31-02 | Pine Island | GTMPINUT | gtmpinut1.1 | 08-Nov-2022 11:51 | 15-Nov-2022 17:54 | CHEMISTRY | W-E8321-MS | Hydrocodone |  | 0.002 | U | 0.002 | 0.008 | ug/L |  | W-SURF-SLT | 23.6 C | 42540 umhos/cm |  | 7.66 | 6.14 mg/L | 3.0 m | P422267 | 2368732 | ICE | EPA 8321B
RQ-2022-10-31-02 | Pine Island | GTMPINUT | gtmpinut1.1 | 08-Nov-2022 11:51 | 15-Nov-2022 17:54 | CHEMISTRY | W-E8321-MS | Fluridone |  | 0.0033 |  | 0.0008 | 0.0032 | ug/L |  | W-SURF-SLT | 23.6 C | 42540 umhos/cm |  | 7.66 | 6.14 mg/L | 3.0 m | P422267 | 2368732 | ICE | EPA 8321B
RQ-2022-10-31-02 | Pine Island | GTMPINUT | gtmpinut1.1 | 08-Nov-2022 11:51 | 15-Nov-2022 17:54 | CHEMISTRY | W-E8321-MS | Fenuron |  | 0.032 | U | 0.032 | 0.13 | ug/L |  | W-SURF-SLT | 23.6 C | 42540 umhos/cm |  | 7.66 | 6.14 mg/L | 3.0 m | P422267 | 2368732 | ICE | EPA 8321B
RQ-2022-10-31-02 | Pine Island | GTMPINUT | gtmpinut1.1 | 08-Nov-2022 11:51 | 15-Nov-2022 17:54 | CHEMISTRY | W-E8321-MS | Diuron |  | 0.003 | I | 0.002 | 0.008 | ug/L |  | W-SURF-SLT | 23.6 C | 42540 umhos/cm |  | 7.66 | 6.14 mg/L | 3.0 m | P422267 | 2368732 | ICE | EPA 8321B
RQ-2022-10-31-02 | Pine Island | GTMPINUT | gtmpinut1.1 | 08-Nov-2022 11:51 | 15-Nov-2022 17:54 | CHEMISTRY | W-E8321-MS | Dinotefuran |  | 0.002 | U | 0.002 | 0.008 | ug/L |  | W-SURF-SLT | 23.6 C | 42540 umhos/cm |  | 7.66 | 6.14 mg/L | 3.0 m | P422267 | 2368732 | ICE | EPA 8321B
RQ-2022-10-31-02 | Pine Island | GTMPINUT | gtmpinut1.1 | 08-Nov-2022 11:51 | 15-Nov-2022 17:54 | CHEMISTRY | W-E8321-MS | Clothianidin |  | 0.002 | U | 0.002 | 0.008 | ug/L |  | W-SURF-SLT | 23.6 C | 42540 umhos/cm |  | 7.66 | 6.14 mg/L | 3.0 m | P422267 | 2368732 | ICE | EPA 8321B
RQ-2022-10-31-02 | Pine Island | GTMPINUT | gtmpinut1.1 | 08-Nov-2022 11:51 | 15-Nov-2022 17:54 | CHEMISTRY | W-E8321-MS | Carbamazepine |  | 0.0008 | U | 0.0008 | 0.0032 | ug/L |  | W-SURF-SLT | 23.6 C | 42540 umhos/cm |  | 7.66 | 6.14 mg/L | 3.0 m | P422267 | 2368732 | ICE | EPA 8321B
RQ-2022-10-31-02 | Pine Island | GTMPINUT | gtmpinut1.1 | 08-Nov-2022 11:51 | 15-Nov-2022 17:54 | CHEMISTRY | W-E8321-MS | Benzovindiflupyr |  | 0.002 | U | 0.002 | 0.008 | ug/L |  | W-SURF-SLT | 23.6 C | 42540 umhos/cm |  | 7.66 | 6.14 mg/L | 3.0 m | P422267 | 2368732 | ICE | EPA 8321B
RQ-2022-10-31-02 | Pine Island | GTMPINUT | gtmpinut1.1 | 08-Nov-2022 11:51 | 15-Nov-2022 17:54 | CHEMISTRY | W-E8321-MS | Bentazon |  | 0.0076 |  | 0.0008 | 0.0032 | ug/L |  | W-SURF-SLT | 23.6 C | 42540 umhos/cm |  | 7.66 | 6.14 mg/L | 3.0 m | P422267 | 2368732 | ICE | EPA 8321B
RQ-2022-10-31-02 | Pine Island | GTMPINUT | gtmpinut1.1 | 08-Nov-2022 11:51 | 15-Nov-2022 17:54 | CHEMISTRY | W-E8321-MS | Afidopyropen |  | 0.002 | U | 0.002 | 0.008 | ug/L |  | W-SURF-SLT | 23.6 C | 42540 umhos/cm |  | 7.66 | 6.14 mg/L | 3.0 m | P422267 | 2368732 | ICE | EPA 8321B
RQ-2022-10-31-02 | Pine Island | GTMPINUT | gtmpinut1.1 | 08-Nov-2022 11:51 | 15-Nov-2022 17:54 | CHEMISTRY | W-E8321-MS | Acetamiprid |  | 0.002 | U | 0.002 | 0.008 | ug/L |  | W-SURF-SLT | 23.6 C | 42540 umhos/cm |  | 7.66 | 6.14 mg/L | 3.0 m | P422267 | 2368732 | ICE | EPA 8321B
RQ-2022-10-31-02 | Pine Island | GTMPINUT | gtmpinut1.1 | 08-Nov-2022 11:51 | 15-Nov-2022 17:54 | CHEMISTRY | W-E8321-MS | Acetaminophen |  | 0.008 | U | 0.008 | 0.032 | ug/L |  | W-SURF-SLT | 23.6 C | 42540 umhos/cm |  | 7.66 | 6.14 mg/L | 3.0 m | P422267 | 2368732 | ICE | EPA 8321B
RQ-2022-10-31-02 | Pine Island | GTMPINUT | gtmpinut1.1 | 08-Nov-2022 11:51 | 15-Nov-2022 17:54 | CHEMISTRY | W-E8321-MS | 2,4,5-T | 39740 | 0.004 | U | 0.004 | 0.016 | ug/L |  | W-SURF-SLT | 23.6 C | 42540 umhos/cm |  | 7.66 | 6.14 mg/L | 3.0 m | P422267 | 2368732 | ICE | EPA 8321B
RQ-2022-10-31-02 | Pine Island | GTMPINUT | gtmpinut1.1 | 08-Nov-2022 11:51 | 15-Nov-2022 17:54 | CHEMISTRY | W-E8321-MS | 2,4-D | 39730 | 0.0034 | I | 0.002 | 0.008 | ug/L |  | W-SURF-SLT | 23.6 C | 42540 umhos/cm |  | 7.66 | 6.14 mg/L | 3.0 m | P422267 | 2368732 | ICE | EPA 8321B
RQ-2022-10-31-02 | Pine Island | GTMPINUT | gtmpinut1.1 | 08-Nov-2022 11:51 | 10-Nov-2022 07:18 | CHEMISTRY | W-E8321-DI | Sucralose |  | 0.25 |  | 0.01 | 0.04 | ug/L | Some MDLs are elevated due to required dilution of sample matrix. | W-SURF-SLT | 23.6 C | 42540 umhos/cm |  | 7.66 | 6.14 mg/L | 3.0 m | P421996 | 2368732 | ICE | EPA 8321B
RQ-2022-10-31-02 | Pine Island | GTMPINUT | gtmpinut1.1 | 08-Nov-2022 11:51 | 10-Nov-2022 07:18 | CHEMISTRY | W-E8321-DI | Acesulfame K |  | 0.1 | U | 0.1 | 0.4 | ug/L | Some MDLs are elevated due to required dilution of sample matrix. | W-SURF-SLT | 23.6 C | 42540 umhos/cm |  | 7.66 | 6.14 mg/L | 3.0 m | P421996 | 2368732 | ICE | EPA 8321B
RQ-2022-10-31-02 | Pine Island | GTMPINUT | gtmpinut1.1 | 08-Nov-2022 11:51 | 09-Nov-2022 17:39 | CHEMISTRY | W-E8321-DI | Glyphosate |  | 10 | U | 10 | 40 | ug/L | Some MDLs are elevated due to required dilution of sample matrix. | W-SURF-SLT | 23.6 C | 42540 umhos/cm |  | 7.66 | 6.14 mg/L | 3.0 m | P421996 | 2368732 | ICE | EPA 8321B
RQ-2022-10-31-02 | Pine Island | GTMPINUT | gtmpinut1.1 | 08-Nov-2022 11:51 | 09-Nov-2022 17:39 | CHEMISTRY | W-E8321-DI | Glufosinate |  | 10 | U | 10 | 40 | ug/L | Some MDLs are elevated due to required dilution of sample matrix. | W-SURF-SLT | 23.6 C | 42540 umhos/cm |  | 7.66 | 6.14 mg/L | 3.0 m | P421996 | 2368732 | ICE | EPA 8321B
RQ-2022-10-31-02 | Pine Island | GTMPINUT | gtmpinut1.1 | 08-Nov-2022 11:51 | 09-Nov-2022 17:39 | CHEMISTRY | W-E8321-DI | AMPA |  | 10 | U | 10 | 40 | ug/L | Some MDLs are elevated due to required dilution of sample matrix. | W-SURF-SLT | 23.6 C | 42540 umhos/cm |  | 7.66 | 6.14 mg/L | 3.0 m | P421996 | 2368732 | ICE | EPA 8321B
RQ-2022-10-31-02 | Pine Island | GTMPINUT | gtmpinut1.1 | 08-Nov-2022 11:51 | 09-Nov-2022 15:42 | CHEMISTRY | W-E8321-DI | Endothall |  | 0.25 | U | 0.25 | 1 | ug/L | Some MDLs are elevated due to required dilution of sample matrix. | W-SURF-SLT | 23.6 C | 42540 umhos/cm |  | 7.66 | 6.14 mg/L | 3.0 m | P421996 | 2368732 | ICE | EPA 8321B
RQ-2022-10-31-02 | Pellicer Creek | GTMPCNUT | gtmpcnut1.1 | 08-Nov-2022 13:00 | 15-Nov-2022 18:15 | CHEMISTRY | W-E8321-MS | Triclopyr |  | 0.004 | U | 0.004 | 0.016 | ug/L |  | W-SURF-SLT | 23.7 C | 28059 umhos/cm |  | 7.44 | 6.46 mg/L | 1.6 m | P422267 | 2368733 | ICE | EPA 8321B
RQ-2022-10-31-02 | Pellicer Creek | GTMPCNUT | gtmpcnut1.1 | 08-Nov-2022 13:00 | 15-Nov-2022 18:15 | CHEMISTRY | W-E8321-MS | Tolfenpyrad |  | 0.002 | U | 0.002 | 0.008 | ug/L |  | W-SURF-SLT | 23.7 C | 28059 umhos/cm |  | 7.44 | 6.46 mg/L | 1.6 m | P422267 | 2368733 | ICE | EPA 8321B
RQ-2022-10-31-02 | Pellicer Creek | GTMPCNUT | gtmpcnut1.1 | 08-Nov-2022 13:00 | 15-Nov-2022 18:15 | CHEMISTRY | W-E8321-MS | Thiamethoxam |  | 0.002 | U | 0.002 | 0.008 | ug/L |  | W-SURF-SLT | 23.7 C | 28059 umhos/cm |  | 7.44 | 6.46 mg/L | 1.6 m | P422267 | 2368733 | ICE | EPA 8321B
RQ-2022-10-31-02 | Pellicer Creek | GTMPCNUT | gtmpcnut1.1 | 08-Nov-2022 13:00 | 15-Nov-2022 18:15 | CHEMISTRY | W-E8321-MS | Silvex | 39760 | 0.004 | U | 0.004 | 0.016 | ug/L |  | W-SURF-SLT | 23.7 C | 28059 umhos/cm |  | 7.44 | 6.46 mg/L | 1.6 m | P422267 | 2368733 | ICE | EPA 8321B
RQ-2022-10-31-02 | Pellicer Creek | GTMPCNUT | gtmpcnut1.1 | 08-Nov-2022 13:00 | 15-Nov-2022 18:15 | CHEMISTRY | W-E8321-MS | Pyraclostrobin |  | 0.002 | U | 0.002 | 0.008 | ug/L |  | W-SURF-SLT | 23.7 C | 28059 umhos/cm |  | 7.44 | 6.46 mg/L | 1.6 m | P422267 | 2368733 | ICE | EPA 8321B
RQ-2022-10-31-02 | Pellicer Creek | GTMPCNUT | gtmpcnut1.1 | 08-Nov-2022 13:00 | 15-Nov-2022 18:15 | CHEMISTRY | W-E8321-MS | Primidone |  | 0.004 | U | 0.004 | 0.016 | ug/L |  | W-SURF-SLT | 23.7 C | 28059 umhos/cm |  | 7.44 | 6.46 mg/L | 1.6 m | P422267 | 2368733 | ICE | EPA 8321B
RQ-2022-10-31-02 | Pellicer Creek | GTMPCNUT | gtmpcnut1.1 | 08-Nov-2022 13:00 | 15-Nov-2022 18:15 | CHEMISTRY | W-E8321-MS | Naproxen |  | 0.008 | U | 0.008 | 0.032 | ug/L |  | W-SURF-SLT | 23.7 C | 28059 umhos/cm |  | 7.44 | 6.46 mg/L | 1.6 m | P422267 | 2368733 | ICE | EPA 8321B
RQ-2022-10-31-02 | Pellicer Creek | GTMPCNUT | gtmpcnut1.1 | 08-Nov-2022 13:00 | 15-Nov-2022 18:15 | CHEMISTRY | W-E8321-MS | MCPP |  | 0.004 | U | 0.004 | 0.016 | ug/L |  | W-SURF-SLT | 23.7 C | 28059 umhos/cm |  | 7.44 | 6.46 mg/L | 1.6 m | P422267 | 2368733 | ICE | EPA 8321B
RQ-2022-10-31-02 | Pellicer Creek | GTMPCNUT | gtmpcnut1.1 | 08-Nov-2022 13:00 | 15-Nov-2022 18:15 | CHEMISTRY | W-E8321-MS | Mandestrobin |  | 0.002 | U | 0.002 | 0.008 | ug/L |  | W-SURF-SLT | 23.7 C | 28059 umhos/cm |  | 7.44 | 6.46 mg/L | 1.6 m | P422267 | 2368733 | ICE | EPA 8321B
RQ-2022-10-31-02 | Pellicer Creek | GTMPCNUT | gtmpcnut1.1 | 08-Nov-2022 13:00 | 15-Nov-2022 18:15 | CHEMISTRY | W-E8321-MS | Linuron |  | 0.004 | U | 0.004 | 0.016 | ug/L |  | W-SURF-SLT | 23.7 C | 28059 umhos/cm |  | 7.44 | 6.46 mg/L | 1.6 m | P422267 | 2368733 | ICE | EPA 8321B
RQ-2022-10-31-02 | Pellicer Creek | GTMPCNUT | gtmpcnut1.1 | 08-Nov-2022 13:00 | 15-Nov-2022 18:15 | CHEMISTRY | W-E8321-MS | Imidacloprid |  | 0.0042 | I | 0.002 | 0.008 | ug/L |  | W-SURF-SLT | 23.7 C | 28059 umhos/cm |  | 7.44 | 6.46 mg/L | 1.6 m | P422267 | 2368733 | ICE | EPA 8321B
RQ-2022-10-31-02 | Pellicer Creek | GTMPCNUT | gtmpcnut1.1 | 08-Nov-2022 13:00 | 15-Nov-2022 18:15 | CHEMISTRY | W-E8321-MS | Imazapyr |  | 0.15 |  | 0.004 | 0.016 | ug/L |  | W-SURF-SLT | 23.7 C | 28059 umhos/cm |  | 7.44 | 6.46 mg/L | 1.6 m | P422267 | 2368733 | ICE | EPA 8321B
RQ-2022-10-31-02 | Pellicer Creek | GTMPCNUT | gtmpcnut1.1 | 08-Nov-2022 13:00 | 15-Nov-2022 18:15 | CHEMISTRY | W-E8321-MS | Ibuprofen |  | 0.2 | U | 0.2 | 0.8 | ug/L |  | W-SURF-SLT | 23.7 C | 28059 umhos/cm |  | 7.44 | 6.46 mg/L | 1.6 m | P422267 | 2368733 | ICE | EPA 8321B
RQ-2022-10-31-02 | Pellicer Creek | GTMPCNUT | gtmpcnut1.1 | 08-Nov-2022 13:00 | 15-Nov-2022 18:15 | CHEMISTRY | W-E8321-MS | Hydrocodone |  | 0.002 | U | 0.002 | 0.008 | ug/L |  | W-SURF-SLT | 23.7 C | 28059 umhos/cm |  | 7.44 | 6.46 mg/L | 1.6 m | P422267 | 2368733 | ICE | EPA 8321B
RQ-2022-10-31-02 | Pellicer Creek | GTMPCNUT | gtmpcnut1.1 | 08-Nov-2022 13:00 | 15-Nov-2022 18:15 | CHEMISTRY | W-E8321-MS | Fluridone |  | 0.0008 | U | 0.0008 | 0.0032 | ug/L |  | W-SURF-SLT | 23.7 C | 28059 umhos/cm |  | 7.44 | 6.46 mg/L | 1.6 m | P422267 | 2368733 | ICE | EPA 8321B
RQ-2022-10-31-02 | Pellicer Creek | GTMPCNUT | gtmpcnut1.1 | 08-Nov-2022 13:00 | 15-Nov-2022 18:15 | CHEMISTRY | W-E8321-MS | Fenuron |  | 0.032 | U | 0.032 | 0.13 | ug/L |  | W-SURF-SLT | 23.7 C | 28059 umhos/cm |  | 7.44 | 6.46 mg/L | 1.6 m | P422267 | 2368733 | ICE | EPA 8321B
RQ-2022-10-31-02 | Pellicer Creek | GTMPCNUT | gtmpcnut1.1 | 08-Nov-2022 13:00 | 15-Nov-2022 18:15 | CHEMISTRY | W-E8321-MS | Diuron |  | 0.002 | U | 0.002 | 0.008 | ug/L |  | W-SURF-SLT | 23.7 C | 28059 umhos/cm |  | 7.44 | 6.46 mg/L | 1.6 m | P422267 | 2368733 | ICE | EPA 8321B
RQ-2022-10-31-02 | Pellicer Creek | GTMPCNUT | gtmpcnut1.1 | 08-Nov-2022 13:00 | 15-Nov-2022 18:15 | CHEMISTRY | W-E8321-MS | Dinotefuran |  | 0.002 | U | 0.002 | 0.008 | ug/L |  | W-SURF-SLT | 23.7 C | 28059 umhos/cm |  | 7.44 | 6.46 mg/L | 1.6 m | P422267 | 2368733 | ICE | EPA 8321B
RQ-2022-10-31-02 | Pellicer Creek | GTMPCNUT | gtmpcnut1.1 | 08-Nov-2022 13:00 | 15-Nov-2022 18:15 | CHEMISTRY | W-E8321-MS | Clothianidin |  | 0.002 | U | 0.002 | 0.008 | ug/L |  | W-SURF-SLT | 23.7 C | 28059 umhos/cm |  | 7.44 | 6.46 mg/L | 1.6 m | P422267 | 2368733 | ICE | EPA 8321B
RQ-2022-10-31-02 | Pellicer Creek | GTMPCNUT | gtmpcnut1.1 | 08-Nov-2022 13:00 | 15-Nov-2022 18:15 | CHEMISTRY | W-E8321-MS | Carbamazepine |  | 0.0008 | U | 0.0008 | 0.0032 | ug/L |  | W-SURF-SLT | 23.7 C | 28059 umhos/cm |  | 7.44 | 6.46 mg/L | 1.6 m | P422267 | 2368733 | ICE | EPA 8321B
RQ-2022-10-31-02 | Pellicer Creek | GTMPCNUT | gtmpcnut1.1 | 08-Nov-2022 13:00 | 15-Nov-2022 18:15 | CHEMISTRY | W-E8321-MS | Benzovindiflupyr |  | 0.002 | U | 0.002 | 0.008 | ug/L |  | W-SURF-SLT | 23.7 C | 28059 umhos/cm |  | 7.44 | 6.46 mg/L | 1.6 m | P422267 | 2368733 | ICE | EPA 8321B
RQ-2022-10-31-02 | Pellicer Creek | GTMPCNUT | gtmpcnut1.1 | 08-Nov-2022 13:00 | 15-Nov-2022 18:15 | CHEMISTRY | W-E8321-MS | Bentazon |  | 0.0039 |  | 0.0008 | 0.0032 | ug/L |  | W-SURF-SLT | 23.7 C | 28059 umhos/cm |  | 7.44 | 6.46 mg/L | 1.6 m | P422267 | 2368733 | ICE | EPA 8321B
RQ-2022-10-31-02 | Pellicer Creek | GTMPCNUT | gtmpcnut1.1 | 08-Nov-2022 13:00 | 15-Nov-2022 18:15 | CHEMISTRY | W-E8321-MS | Afidopyropen |  | 0.002 | U | 0.002 | 0.008 | ug/L |  | W-SURF-SLT | 23.7 C | 28059 umhos/cm |  | 7.44 | 6.46 mg/L | 1.6 m | P422267 | 2368733 | ICE | EPA 8321B
RQ-2022-10-31-02 | Pellicer Creek | GTMPCNUT | gtmpcnut1.1 | 08-Nov-2022 13:00 | 15-Nov-2022 18:15 | CHEMISTRY | W-E8321-MS | Acetamiprid |  | 0.002 | U | 0.002 | 0.008 | ug/L |  | W-SURF-SLT | 23.7 C | 28059 umhos/cm |  | 7.44 | 6.46 mg/L | 1.6 m | P422267 | 2368733 | ICE | EPA 8321B
RQ-2022-10-31-02 | Pellicer Creek | GTMPCNUT | gtmpcnut1.1 | 08-Nov-2022 13:00 | 15-Nov-2022 18:15 | CHEMISTRY | W-E8321-MS | Acetaminophen |  | 0.008 | U | 0.008 | 0.032 | ug/L |  | W-SURF-SLT | 23.7 C | 28059 umhos/cm |  | 7.44 | 6.46 mg/L | 1.6 m | P422267 | 2368733 | ICE | EPA 8321B
RQ-2022-10-31-02 | Pellicer Creek | GTMPCNUT | gtmpcnut1.1 | 08-Nov-2022 13:00 | 15-Nov-2022 18:15 | CHEMISTRY | W-E8321-MS | 2,4,5-T | 39740 | 0.004 | U | 0.004 | 0.016 | ug/L |  | W-SURF-SLT | 23.7 C | 28059 umhos/cm |  | 7.44 | 6.46 mg/L | 1.6 m | P422267 | 2368733 | ICE | EPA 8321B
RQ-2022-10-31-02 | Pellicer Creek | GTMPCNUT | gtmpcnut1.1 | 08-Nov-2022 13:00 | 15-Nov-2022 18:15 | CHEMISTRY | W-E8321-MS | 2,4-D | 39730 | 0.0027 | I | 0.002 | 0.008 | ug/L |  | W-SURF-SLT | 23.7 C | 28059 umhos/cm |  | 7.44 | 6.46 mg/L | 1.6 m | P422267 | 2368733 | ICE | EPA 8321B
RQ-2022-10-31-02 | Pellicer Creek | GTMPCNUT | gtmpcnut1.1 | 08-Nov-2022 13:00 | 10-Nov-2022 07:33 | CHEMISTRY | W-E8321-DI | Sucralose |  | 0.39 |  | 0.01 | 0.04 | ug/L | Some MDLs are elevated due to required dilution of sample matrix. | W-SURF-SLT | 23.7 C | 28059 umhos/cm |  | 7.44 | 6.46 mg/L | 1.6 m | P421996 | 2368733 | ICE | EPA 8321B
RQ-2022-10-31-02 | Pellicer Creek | GTMPCNUT | gtmpcnut1.1 | 08-Nov-2022 13:00 | 10-Nov-2022 07:33 | CHEMISTRY | W-E8321-DI | Acesulfame K |  | 0.1 | U | 0.1 | 0.4 | ug/L | Some MDLs are elevated due to required dilution of sample matrix. | W-SURF-SLT | 23.7 C | 28059 umhos/cm |  | 7.44 | 6.46 mg/L | 1.6 m | P421996 | 2368733 | ICE | EPA 8321B
RQ-2022-10-31-02 | Pellicer Creek | GTMPCNUT | gtmpcnut1.1 | 08-Nov-2022 13:00 | 09-Nov-2022 16:47 | CHEMISTRY | W-E8321-DI | Glyphosate |  | 1 | U | 1 | 4 | ug/L | Some MDLs are elevated due to required dilution of sample matrix. | W-SURF-SLT | 23.7 C | 28059 umhos/cm |  | 7.44 | 6.46 mg/L | 1.6 m | P421996 | 2368733 | ICE | EPA 8321B
RQ-2022-10-31-02 | Pellicer Creek | GTMPCNUT | gtmpcnut1.1 | 08-Nov-2022 13:00 | 09-Nov-2022 16:47 | CHEMISTRY | W-E8321-DI | Glufosinate |  | 1 | U | 1 | 4 | ug/L | Some MDLs are elevated due to required dilution of sample matrix. | W-SURF-SLT | 23.7 C | 28059 umhos/cm |  | 7.44 | 6.46 mg/L | 1.6 m | P421996 | 2368733 | ICE | EPA 8321B
RQ-2022-10-31-02 | Pellicer Creek | GTMPCNUT | gtmpcnut1.1 | 08-Nov-2022 13:00 | 09-Nov-2022 16:47 | CHEMISTRY | W-E8321-DI | AMPA |  | 1 | U | 1 | 4 | ug/L | Some MDLs are elevated due to required dilution of sample matrix. | W-SURF-SLT | 23.7 C | 28059 umhos/cm |  | 7.44 | 6.46 mg/L | 1.6 m | P421996 | 2368733 | ICE | EPA 8321B
RQ-2022-10-31-02 | Pellicer Creek | GTMPCNUT | gtmpcnut1.1 | 08-Nov-2022 13:00 | 09-Nov-2022 15:55 | CHEMISTRY | W-E8321-DI | Endothall |  | 0.25 | U | 0.25 | 1 | ug/L | Some MDLs are elevated due to required dilution of sample matrix. | W-SURF-SLT | 23.7 C | 28059 umhos/cm |  | 7.44 | 6.46 mg/L | 1.6 m | P421996 | 2368733 | ICE | EPA 8321B
RQ-2022-10-31-02 | Fort Matanzas | GTMFMNUT | gtmfmnut1.1 | 08-Nov-2022 09:03 | 11-Nov-2022 01:04 | CHEMISTRY | W-E8321-MS | Triclopyr |  | 0.004 | U | 0.004 | 0.016 | ug/L | MS accuracy for 2,4-D could not be assessed due to high concentration of parameter in the spiked sample. | W-SURF-SLT | 23.3 C | 50303 umhos/cm |  | 7.95 | 6.96 mg/L | 3.0 m | P422148 | 2368730 | ICE | EPA 8321B
RQ-2022-10-31-02 | Fort Matanzas | GTMFMNUT | gtmfmnut1.1 | 08-Nov-2022 09:03 | 11-Nov-2022 01:04 | CHEMISTRY | W-E8321-MS | Tolfenpyrad |  | 0.002 | U | 0.002 | 0.008 | ug/L | MS accuracy for 2,4-D could not be assessed due to high concentration of parameter in the spiked sample. | W-SURF-SLT | 23.3 C | 50303 umhos/cm |  | 7.95 | 6.96 mg/L | 3.0 m | P422148 | 2368730 | ICE | EPA 8321B
RQ-2022-10-31-02 | Fort Matanzas | GTMFMNUT | gtmfmnut1.1 | 08-Nov-2022 09:03 | 11-Nov-2022 01:04 | CHEMISTRY | W-E8321-MS | Thiamethoxam |  | 0.002 | U | 0.002 | 0.008 | ug/L | MS accuracy for 2,4-D could not be assessed due to high concentration of parameter in the spiked sample. | W-SURF-SLT | 23.3 C | 50303 umhos/cm |  | 7.95 | 6.96 mg/L | 3.0 m | P422148 | 2368730 | ICE | EPA 8321B
RQ-2022-10-31-02 | Fort Matanzas | GTMFMNUT | gtmfmnut1.1 | 08-Nov-2022 09:03 | 11-Nov-2022 01:04 | CHEMISTRY | W-E8321-MS | Silvex | 39760 | 0.004 | U | 0.004 | 0.016 | ug/L | MS accuracy for 2,4-D could not be assessed due to high concentration of parameter in the spiked sample. | W-SURF-SLT | 23.3 C | 50303 umhos/cm |  | 7.95 | 6.96 mg/L | 3.0 m | P422148 | 2368730 | ICE | EPA 8321B
RQ-2022-10-31-02 | Fort Matanzas | GTMFMNUT | gtmfmnut1.1 | 08-Nov-2022 09:03 | 11-Nov-2022 01:04 | CHEMISTRY | W-E8321-MS | Pyraclostrobin |  | 0.002 | U | 0.002 | 0.008 | ug/L | MS accuracy for 2,4-D could not be assessed due to high concentration of parameter in the spiked sample. | W-SURF-SLT | 23.3 C | 50303 umhos/cm |  | 7.95 | 6.96 mg/L | 3.0 m | P422148 | 2368730 | ICE | EPA 8321B
RQ-2022-10-31-02 | Fort Matanzas | GTMFMNUT | gtmfmnut1.1 | 08-Nov-2022 09:03 | 11-Nov-2022 01:04 | CHEMISTRY | W-E8321-MS | Primidone |  | 0.004 | U | 0.004 | 0.016 | ug/L | MS accuracy for 2,4-D could not be assessed due to high concentration of parameter in the spiked sample. | W-SURF-SLT | 23.3 C | 50303 umhos/cm |  | 7.95 | 6.96 mg/L | 3.0 m | P422148 | 2368730 | ICE | EPA 8321B
RQ-2022-10-31-02 | Fort Matanzas | GTMFMNUT | gtmfmnut1.1 | 08-Nov-2022 09:03 | 11-Nov-2022 01:04 | CHEMISTRY | W-E8321-MS | Naproxen |  | 0.008 | U | 0.008 | 0.032 | ug/L | MS accuracy for 2,4-D could not be assessed due to high concentration of parameter in the spiked sample. | W-SURF-SLT | 23.3 C | 50303 umhos/cm |  | 7.95 | 6.96 mg/L | 3.0 m | P422148 | 2368730 | ICE | EPA 8321B
RQ-2022-10-31-02 | Fort Matanzas | GTMFMNUT | gtmfmnut1.1 | 08-Nov-2022 09:03 | 11-Nov-2022 01:04 | CHEMISTRY | W-E8321-MS | MCPP |  | 0.004 | U | 0.004 | 0.016 | ug/L | MS accuracy for 2,4-D could not be assessed due to high concentration of parameter in the spiked sample. | W-SURF-SLT | 23.3 C | 50303 umhos/cm |  | 7.95 | 6.96 mg/L | 3.0 m | P422148 | 2368730 | ICE | EPA 8321B
RQ-2022-10-31-02 | Fort Matanzas | GTMFMNUT | gtmfmnut1.1 | 08-Nov-2022 09:03 | 11-Nov-2022 01:04 | CHEMISTRY | W-E8321-MS | Mandestrobin |  | 0.002 | U | 0.002 | 0.008 | ug/L | MS accuracy for 2,4-D could not be assessed due to high concentration of parameter in the spiked sample. | W-SURF-SLT | 23.3 C | 50303 umhos/cm |  | 7.95 | 6.96 mg/L | 3.0 m | P422148 | 2368730 | ICE | EPA 8321B
RQ-2022-10-31-02 | Fort Matanzas | GTMFMNUT | gtmfmnut1.1 | 08-Nov-2022 09:03 | 11-Nov-2022 01:04 | CHEMISTRY | W-E8321-MS | Linuron |  | 0.004 | U | 0.004 | 0.016 | ug/L | MS accuracy for 2,4-D could not be assessed due to high concentration of parameter in the spiked sample. | W-SURF-SLT | 23.3 C | 50303 umhos/cm |  | 7.95 | 6.96 mg/L | 3.0 m | P422148 | 2368730 | ICE | EPA 8321B
RQ-2022-10-31-02 | Fort Matanzas | GTMFMNUT | gtmfmnut1.1 | 08-Nov-2022 09:03 | 11-Nov-2022 01:04 | CHEMISTRY | W-E8321-MS | Imidacloprid |  | 0.002 | U | 0.002 | 0.008 | ug/L | MS accuracy for 2,4-D could not be assessed due to high concentration of parameter in the spiked sample. | W-SURF-SLT | 23.3 C | 50303 umhos/cm |  | 7.95 | 6.96 mg/L | 3.0 m | P422148 | 2368730 | ICE | EPA 8321B
RQ-2022-10-31-02 | Fort Matanzas | GTMFMNUT | gtmfmnut1.1 | 08-Nov-2022 09:03 | 11-Nov-2022 01:04 | CHEMISTRY | W-E8321-MS | Imazapyr |  | 0.0078 | I | 0.004 | 0.016 | ug/L | MS accuracy for 2,4-D could not be assessed due to high concentration of parameter in the spiked sample. | W-SURF-SLT | 23.3 C | 50303 umhos/cm |  | 7.95 | 6.96 mg/L | 3.0 m | P422148 | 2368730 | ICE | EPA 8321B
RQ-2022-10-31-02 | Fort Matanzas | GTMFMNUT | gtmfmnut1.1 | 08-Nov-2022 09:03 | 11-Nov-2022 01:04 | CHEMISTRY | W-E8321-MS | Ibuprofen |  | 0.2 | U | 0.2 | 0.8 | ug/L | MS accuracy for 2,4-D could not be assessed due to high concentration of parameter in the spiked sample. | W-SURF-SLT | 23.3 C | 50303 umhos/cm |  | 7.95 | 6.96 mg/L | 3.0 m | P422148 | 2368730 | ICE | EPA 8321B
RQ-2022-10-31-02 | Fort Matanzas | GTMFMNUT | gtmfmnut1.1 | 08-Nov-2022 09:03 | 11-Nov-2022 01:04 | CHEMISTRY | W-E8321-MS | Hydrocodone |  | 0.002 | U | 0.002 | 0.008 | ug/L | MS accuracy for 2,4-D could not be assessed due to high concentration of parameter in the spiked sample. | W-SURF-SLT | 23.3 C | 50303 umhos/cm |  | 7.95 | 6.96 mg/L | 3.0 m | P422148 | 2368730 | ICE | EPA 8321B
RQ-2022-10-31-02 | Fort Matanzas | GTMFMNUT | gtmfmnut1.1 | 08-Nov-2022 09:03 | 11-Nov-2022 01:04 | CHEMISTRY | W-E8321-MS | Fluridone |  | 0.0008 | U | 0.0008 | 0.0032 | ug/L | MS accuracy for 2,4-D could not be assessed due to high concentration of parameter in the spiked sample. | W-SURF-SLT | 23.3 C | 50303 umhos/cm |  | 7.95 | 6.96 mg/L | 3.0 m | P422148 | 2368730 | ICE | EPA 8321B
RQ-2022-10-31-02 | Fort Matanzas | GTMFMNUT | gtmfmnut1.1 | 08-Nov-2022 09:03 | 11-Nov-2022 01:04 | CHEMISTRY | W-E8321-MS | Fenuron |  | 0.032 | U | 0.032 | 0.064 | ug/L | MS accuracy for 2,4-D could not be assessed due to high concentration of parameter in the spiked sample. | W-SURF-SLT | 23.3 C | 50303 umhos/cm |  | 7.95 | 6.96 mg/L | 3.0 m | P422148 | 2368730 | ICE | EPA 8321B
RQ-2022-10-31-02 | Fort Matanzas | GTMFMNUT | gtmfmnut1.1 | 08-Nov-2022 09:03 | 11-Nov-2022 01:04 | CHEMISTRY | W-E8321-MS | Diuron |  | 0.002 | U | 0.002 | 0.008 | ug/L | MS accuracy for 2,4-D could not be assessed due to high concentration of parameter in the spiked sample. | W-SURF-SLT | 23.3 C | 50303 umhos/cm |  | 7.95 | 6.96 mg/L | 3.0 m | P422148 | 2368730 | ICE | EPA 8321B
RQ-2022-10-31-02 | Fort Matanzas | GTMFMNUT | gtmfmnut1.1 | 08-Nov-2022 09:03 | 11-Nov-2022 01:04 | CHEMISTRY | W-E8321-MS | Dinotefuran |  | 0.002 | U | 0.002 | 0.008 | ug/L | MS accuracy for 2,4-D could not be assessed due to high concentration of parameter in the spiked sample. | W-SURF-SLT | 23.3 C | 50303 umhos/cm |  | 7.95 | 6.96 mg/L | 3.0 m | P422148 | 2368730 | ICE | EPA 8321B
RQ-2022-10-31-02 | Fort Matanzas | GTMFMNUT | gtmfmnut1.1 | 08-Nov-2022 09:03 | 11-Nov-2022 01:04 | CHEMISTRY | W-E8321-MS | Clothianidin |  | 0.002 | U | 0.002 | 0.008 | ug/L | MS accuracy for 2,4-D could not be assessed due to high concentration of parameter in the spiked sample. | W-SURF-SLT | 23.3 C | 50303 umhos/cm |  | 7.95 | 6.96 mg/L | 3.0 m | P422148 | 2368730 | ICE | EPA 8321B
RQ-2022-10-31-02 | Fort Matanzas | GTMFMNUT | gtmfmnut1.1 | 08-Nov-2022 09:03 | 11-Nov-2022 01:04 | CHEMISTRY | W-E8321-MS | Carbamazepine |  | 0.0008 | U | 0.0008 | 0.0032 | ug/L | MS accuracy for 2,4-D could not be assessed due to high concentration of parameter in the spiked sample. | W-SURF-SLT | 23.3 C | 50303 umhos/cm |  | 7.95 | 6.96 mg/L | 3.0 m | P422148 | 2368730 | ICE | EPA 8321B
RQ-2022-10-31-02 | Fort Matanzas | GTMFMNUT | gtmfmnut1.1 | 08-Nov-2022 09:03 | 11-Nov-2022 01:04 | CHEMISTRY | W-E8321-MS | Benzovindiflupyr |  | 0.002 | U | 0.002 | 0.008 | ug/L | MS accuracy for 2,4-D could not be assessed due to high concentration of parameter in the spiked sample. | W-SURF-SLT | 23.3 C | 50303 umhos/cm |  | 7.95 | 6.96 mg/L | 3.0 m | P422148 | 2368730 | ICE | EPA 8321B
RQ-2022-10-31-02 | Fort Matanzas | GTMFMNUT | gtmfmnut1.1 | 08-Nov-2022 09:03 | 11-Nov-2022 01:04 | CHEMISTRY | W-E8321-MS | Bentazon |  | 0.0015 | I | 0.0008 | 0.0032 | ug/L | MS accuracy for 2,4-D could not be assessed due to high concentration of parameter in the spiked sample. | W-SURF-SLT | 23.3 C | 50303 umhos/cm |  | 7.95 | 6.96 mg/L | 3.0 m | P422148 | 2368730 | ICE | EPA 8321B
RQ-2022-10-31-02 | Fort Matanzas | GTMFMNUT | gtmfmnut1.1 | 08-Nov-2022 09:03 | 11-Nov-2022 01:04 | CHEMISTRY | W-E8321-MS | Afidopyropen |  | 0.002 | U | 0.002 | 0.008 | ug/L | MS accuracy for 2,4-D could not be assessed due to high concentration of parameter in the spiked sample. | W-SURF-SLT | 23.3 C | 50303 umhos/cm |  | 7.95 | 6.96 mg/L | 3.0 m | P422148 | 2368730 | ICE | EPA 8321B
RQ-2022-10-31-02 | Fort Matanzas | GTMFMNUT | gtmfmnut1.1 | 08-Nov-2022 09:03 | 11-Nov-2022 01:04 | CHEMISTRY | W-E8321-MS | Acetamiprid |  | 0.002 | U | 0.002 | 0.008 | ug/L | MS accuracy for 2,4-D could not be assessed due to high concentration of parameter in the spiked sample. | W-SURF-SLT | 23.3 C | 50303 umhos/cm |  | 7.95 | 6.96 mg/L | 3.0 m | P422148 | 2368730 | ICE | EPA 8321B
RQ-2022-10-31-02 | Fort Matanzas | GTMFMNUT | gtmfmnut1.1 | 08-Nov-2022 09:03 | 11-Nov-2022 01:04 | CHEMISTRY | W-E8321-MS | Acetaminophen |  | 0.008 | U | 0.008 | 0.032 | ug/L | MS accuracy for 2,4-D could not be assessed due to high concentration of parameter in the spiked sample. | W-SURF-SLT | 23.3 C | 50303 umhos/cm |  | 7.95 | 6.96 mg/L | 3.0 m | P422148 | 2368730 | ICE | EPA 8321B
RQ-2022-10-31-02 | Fort Matanzas | GTMFMNUT | gtmfmnut1.1 | 08-Nov-2022 09:03 | 11-Nov-2022 01:04 | CHEMISTRY | W-E8321-MS | 2,4,5-T | 39740 | 0.004 | U | 0.004 | 0.016 | ug/L | MS accuracy for 2,4-D could not be assessed due to high concentration of parameter in the spiked sample. | W-SURF-SLT | 23.3 C | 50303 umhos/cm |  | 7.95 | 6.96 mg/L | 3.0 m | P422148 | 2368730 | ICE | EPA 8321B
RQ-2022-10-31-02 | Fort Matanzas | GTMFMNUT | gtmfmnut1.1 | 08-Nov-2022 09:03 | 11-Nov-2022 01:04 | CHEMISTRY | W-E8321-MS | 2,4-D | 39730 | 0.002 | U | 0.002 | 0.008 | ug/L | MS accuracy for 2,4-D could not be assessed due to high concentration of parameter in the spiked sample. | W-SURF-SLT | 23.3 C | 50303 umhos/cm |  | 7.95 | 6.96 mg/L | 3.0 m | P422148 | 2368730 | ICE | EPA 8321B
RQ-2022-10-31-02 | Fort Matanzas | GTMFMNUT | gtmfmnut1.1 | 08-Nov-2022 09:03 | 10-Nov-2022 06:48 | CHEMISTRY | W-E8321-DI | Sucralose |  | 0.092 |  | 0.01 | 0.04 | ug/L | Some MDLs are elevated due to required dilution of sample matrix. | W-SURF-SLT | 23.3 C | 50303 umhos/cm |  | 7.95 | 6.96 mg/L | 3.0 m | P421996 | 2368730 | ICE | EPA 8321B
RQ-2022-10-31-02 | Fort Matanzas | GTMFMNUT | gtmfmnut1.1 | 08-Nov-2022 09:03 | 10-Nov-2022 06:48 | CHEMISTRY | W-E8321-DI | Acesulfame K |  | 0.1 | U | 0.1 | 0.4 | ug/L | Some MDLs are elevated due to required dilution of sample matrix. | W-SURF-SLT | 23.3 C | 50303 umhos/cm |  | 7.95 | 6.96 mg/L | 3.0 m | P421996 | 2368730 | ICE | EPA 8321B
RQ-2022-10-31-02 | Fort Matanzas | GTMFMNUT | gtmfmnut1.1 | 08-Nov-2022 09:03 | 09-Nov-2022 17:00 | CHEMISTRY | W-E8321-DI | Glyphosate |  | 10 | U | 10 | 40 | ug/L | Some MDLs are elevated due to required dilution of sample matrix. | W-SURF-SLT | 23.3 C | 50303 umhos/cm |  | 7.95 | 6.96 mg/L | 3.0 m | P421996 | 2368730 | ICE | EPA 8321B
RQ-2022-10-31-02 | Fort Matanzas | GTMFMNUT | gtmfmnut1.1 | 08-Nov-2022 09:03 | 09-Nov-2022 17:00 | CHEMISTRY | W-E8321-DI | Glufosinate |  | 10 | U | 10 | 40 | ug/L | Some MDLs are elevated due to required dilution of sample matrix. | W-SURF-SLT | 23.3 C | 50303 umhos/cm |  | 7.95 | 6.96 mg/L | 3.0 m | P421996 | 2368730 | ICE | EPA 8321B
RQ-2022-10-31-02 | Fort Matanzas | GTMFMNUT | gtmfmnut1.1 | 08-Nov-2022 09:03 | 09-Nov-2022 17:00 | CHEMISTRY | W-E8321-DI | AMPA |  | 10 | U | 10 | 40 | ug/L | Some MDLs are elevated due to required dilution of sample matrix. | W-SURF-SLT | 23.3 C | 50303 umhos/cm |  | 7.95 | 6.96 mg/L | 3.0 m | P421996 | 2368730 | ICE | EPA 8321B
RQ-2022-10-31-02 | Fort Matanzas | GTMFMNUT | gtmfmnut1.1 | 08-Nov-2022 09:03 | 09-Nov-2022 15:16 | CHEMISTRY | W-E8321-DI | Endothall |  | 0.25 | U | 0.25 | 1 | ug/L | Some MDLs are elevated due to required dilution of sample matrix. | W-SURF-SLT | 23.3 C | 50303 umhos/cm |  | 7.95 | 6.96 mg/L | 3.0 m | P421996 | 2368730 | ICE | EPA 8321B
RQ-2022-11-28-01 | San Sebastian | GTMSSNUT | gtmssnut1.1 | 06-Dec-2022 09:28 | 13-Dec-2022 04:39 | CHEMISTRY | W-E8321-MS | Triclopyr |  | 0.004 | U | 0.004 | 0.016 | ug/L | MS accuracy for some analytes could not be assessed due to high concentration of parameter in the spiked sample. | W-SURF-SLT | 19.4 C | 50624 umhos/cm |  | 7.90 | 7.04 mg/L | 3.0 m | P423248 | 2373366 | ICE | EPA 8321B
RQ-2022-11-28-01 | San Sebastian | GTMSSNUT | gtmssnut1.1 | 06-Dec-2022 09:28 | 13-Dec-2022 04:39 | CHEMISTRY | W-E8321-MS | Tolfenpyrad |  | 0.002 | U | 0.002 | 0.008 | ug/L | MS accuracy for some analytes could not be assessed due to high concentration of parameter in the spiked sample. | W-SURF-SLT | 19.4 C | 50624 umhos/cm |  | 7.90 | 7.04 mg/L | 3.0 m | P423248 | 2373366 | ICE | EPA 8321B
RQ-2022-11-28-01 | San Sebastian | GTMSSNUT | gtmssnut1.1 | 06-Dec-2022 09:28 | 13-Dec-2022 04:39 | CHEMISTRY | W-E8321-MS | Thiamethoxam |  | 0.002 | U | 0.002 | 0.008 | ug/L | MS accuracy for some analytes could not be assessed due to high concentration of parameter in the spiked sample. | W-SURF-SLT | 19.4 C | 50624 umhos/cm |  | 7.90 | 7.04 mg/L | 3.0 m | P423248 | 2373366 | ICE | EPA 8321B
RQ-2022-11-28-01 | San Sebastian | GTMSSNUT | gtmssnut1.1 | 06-Dec-2022 09:28 | 13-Dec-2022 04:39 | CHEMISTRY | W-E8321-MS | Silvex | 39760 | 0.004 | U | 0.004 | 0.016 | ug/L | MS accuracy for some analytes could not be assessed due to high concentration of parameter in the spiked sample. | W-SURF-SLT | 19.4 C | 50624 umhos/cm |  | 7.90 | 7.04 mg/L | 3.0 m | P423248 | 2373366 | ICE | EPA 8321B
RQ-2022-11-28-01 | San Sebastian | GTMSSNUT | gtmssnut1.1 | 06-Dec-2022 09:28 | 13-Dec-2022 04:39 | CHEMISTRY | W-E8321-MS | Pyraclostrobin |  | 0.002 | U | 0.002 | 0.008 | ug/L | MS accuracy for some analytes could not be assessed due to high concentration of parameter in the spiked sample. | W-SURF-SLT | 19.4 C | 50624 umhos/cm |  | 7.90 | 7.04 mg/L | 3.0 m | P423248 | 2373366 | ICE | EPA 8321B
RQ-2022-11-28-01 | San Sebastian | GTMSSNUT | gtmssnut1.1 | 06-Dec-2022 09:28 | 13-Dec-2022 04:39 | CHEMISTRY | W-E8321-MS | Primidone |  | 0.004 | U | 0.004 | 0.016 | ug/L | MS accuracy for some analytes could not be assessed due to high concentration of parameter in the spiked sample. | W-SURF-SLT | 19.4 C | 50624 umhos/cm |  | 7.90 | 7.04 mg/L | 3.0 m | P423248 | 2373366 | ICE | EPA 8321B
RQ-2022-11-28-01 | San Sebastian | GTMSSNUT | gtmssnut1.1 | 06-Dec-2022 09:28 | 13-Dec-2022 04:39 | CHEMISTRY | W-E8321-MS | Naproxen |  | 0.008 | U | 0.008 | 0.032 | ug/L | MS accuracy for some analytes could not be assessed due to high concentration of parameter in the spiked sample. | W-SURF-SLT | 19.4 C | 50624 umhos/cm |  | 7.90 | 7.04 mg/L | 3.0 m | P423248 | 2373366 | ICE | EPA 8321B
RQ-2022-11-28-01 | San Sebastian | GTMSSNUT | gtmssnut1.1 | 06-Dec-2022 09:28 | 13-Dec-2022 04:39 | CHEMISTRY | W-E8321-MS | MCPP |  | 0.004 | U | 0.004 | 0.016 | ug/L | MS accuracy for some analytes could not be assessed due to high concentration of parameter in the spiked sample. | W-SURF-SLT | 19.4 C | 50624 umhos/cm |  | 7.90 | 7.04 mg/L | 3.0 m | P423248 | 2373366 | ICE | EPA 8321B
RQ-2022-11-28-01 | San Sebastian | GTMSSNUT | gtmssnut1.1 | 06-Dec-2022 09:28 | 13-Dec-2022 04:39 | CHEMISTRY | W-E8321-MS | Mandestrobin |  | 0.002 | U | 0.002 | 0.008 | ug/L | MS accuracy for some analytes could not be assessed due to high concentration of parameter in the spiked sample. | W-SURF-SLT | 19.4 C | 50624 umhos/cm |  | 7.90 | 7.04 mg/L | 3.0 m | P423248 | 2373366 | ICE | EPA 8321B
RQ-2022-11-28-01 | San Sebastian | GTMSSNUT | gtmssnut1.1 | 06-Dec-2022 09:28 | 13-Dec-2022 04:39 | CHEMISTRY | W-E8321-MS | Linuron |  | 0.004 | U | 0.004 | 0.016 | ug/L | MS accuracy for some analytes could not be assessed due to high concentration of parameter in the spiked sample. | W-SURF-SLT | 19.4 C | 50624 umhos/cm |  | 7.90 | 7.04 mg/L | 3.0 m | P423248 | 2373366 | ICE | EPA 8321B
RQ-2022-11-28-01 | San Sebastian | GTMSSNUT | gtmssnut1.1 | 06-Dec-2022 09:28 | 13-Dec-2022 04:39 | CHEMISTRY | W-E8321-MS | Imidacloprid |  | 0.002 | U | 0.002 | 0.008 | ug/L | MS accuracy for some analytes could not be assessed due to high concentration of parameter in the spiked sample. | W-SURF-SLT | 19.4 C | 50624 umhos/cm |  | 7.90 | 7.04 mg/L | 3.0 m | P423248 | 2373366 | ICE | EPA 8321B
RQ-2022-11-28-01 | San Sebastian | GTMSSNUT | gtmssnut1.1 | 06-Dec-2022 09:28 | 13-Dec-2022 04:39 | CHEMISTRY | W-E8321-MS | Imazapyr |  | 0.0068 | I | 0.004 | 0.016 | ug/L | MS accuracy for some analytes could not be assessed due to high concentration of parameter in the spiked sample. | W-SURF-SLT | 19.4 C | 50624 umhos/cm |  | 7.90 | 7.04 mg/L | 3.0 m | P423248 | 2373366 | ICE | EPA 8321B
RQ-2022-11-28-01 | San Sebastian | GTMSSNUT | gtmssnut1.1 | 06-Dec-2022 09:28 | 13-Dec-2022 04:39 | CHEMISTRY | W-E8321-MS | Ibuprofen |  | 0.2 | U | 0.2 | 0.8 | ug/L | MS accuracy for some analytes could not be assessed due to high concentration of parameter in the spiked sample. | W-SURF-SLT | 19.4 C | 50624 umhos/cm |  | 7.90 | 7.04 mg/L | 3.0 m | P423248 | 2373366 | ICE | EPA 8321B
RQ-2022-11-28-01 | San Sebastian | GTMSSNUT | gtmssnut1.1 | 06-Dec-2022 09:28 | 13-Dec-2022 04:39 | CHEMISTRY | W-E8321-MS | Hydrocodone |  | 0.002 | U | 0.002 | 0.008 | ug/L | MS accuracy for some analytes could not be assessed due to high concentration of parameter in the spiked sample. | W-SURF-SLT | 19.4 C | 50624 umhos/cm |  | 7.90 | 7.04 mg/L | 3.0 m | P423248 | 2373366 | ICE | EPA 8321B
RQ-2022-11-28-01 | San Sebastian | GTMSSNUT | gtmssnut1.1 | 06-Dec-2022 09:28 | 13-Dec-2022 04:39 | CHEMISTRY | W-E8321-MS | Fluridone |  | 0.0008 | U | 0.0008 | 0.0032 | ug/L | MS accuracy for some analytes could not be assessed due to high concentration of parameter in the spiked sample. | W-SURF-SLT | 19.4 C | 50624 umhos/cm |  | 7.90 | 7.04 mg/L | 3.0 m | P423248 | 2373366 | ICE | EPA 8321B
RQ-2022-11-28-01 | San Sebastian | GTMSSNUT | gtmssnut1.1 | 06-Dec-2022 09:28 | 13-Dec-2022 04:39 | CHEMISTRY | W-E8321-MS | Fenuron |  | 0.032 | U | 0.032 | 0.13 | ug/L | MS accuracy for some analytes could not be assessed due to high concentration of parameter in the spiked sample. | W-SURF-SLT | 19.4 C | 50624 umhos/cm |  | 7.90 | 7.04 mg/L | 3.0 m | P423248 | 2373366 | ICE | EPA 8321B
RQ-2022-11-28-01 | San Sebastian | GTMSSNUT | gtmssnut1.1 | 06-Dec-2022 09:28 | 13-Dec-2022 04:39 | CHEMISTRY | W-E8321-MS | Diuron |  | 0.002 | U | 0.002 | 0.008 | ug/L | MS accuracy for some analytes could not be assessed due to high concentration of parameter in the spiked sample. | W-SURF-SLT | 19.4 C | 50624 umhos/cm |  | 7.90 | 7.04 mg/L | 3.0 m | P423248 | 2373366 | ICE | EPA 8321B
RQ-2022-11-28-01 | San Sebastian | GTMSSNUT | gtmssnut1.1 | 06-Dec-2022 09:28 | 13-Dec-2022 04:39 | CHEMISTRY | W-E8321-MS | Dinotefuran |  | 0.002 | U | 0.002 | 0.008 | ug/L | MS accuracy for some analytes could not be assessed due to high concentration of parameter in the spiked sample. | W-SURF-SLT | 19.4 C | 50624 umhos/cm |  | 7.90 | 7.04 mg/L | 3.0 m | P423248 | 2373366 | ICE | EPA 8321B
RQ-2022-11-28-01 | San Sebastian | GTMSSNUT | gtmssnut1.1 | 06-Dec-2022 09:28 | 13-Dec-2022 04:39 | CHEMISTRY | W-E8321-MS | Clothianidin |  | 0.002 | U | 0.002 | 0.008 | ug/L | MS accuracy for some analytes could not be assessed due to high concentration of parameter in the spiked sample. | W-SURF-SLT | 19.4 C | 50624 umhos/cm |  | 7.90 | 7.04 mg/L | 3.0 m | P423248 | 2373366 | ICE | EPA 8321B
RQ-2022-11-28-01 | San Sebastian | GTMSSNUT | gtmssnut1.1 | 06-Dec-2022 09:28 | 13-Dec-2022 04:39 | CHEMISTRY | W-E8321-MS | Carbamazepine |  | 0.0008 | U | 0.0008 | 0.0032 | ug/L | MS accuracy for some analytes could not be assessed due to high concentration of parameter in the spiked sample. | W-SURF-SLT | 19.4 C | 50624 umhos/cm |  | 7.90 | 7.04 mg/L | 3.0 m | P423248 | 2373366 | ICE | EPA 8321B
RQ-2022-11-28-01 | San Sebastian | GTMSSNUT | gtmssnut1.1 | 06-Dec-2022 09:28 | 13-Dec-2022 04:39 | CHEMISTRY | W-E8321-MS | Benzovindiflupyr |  | 0.002 | U | 0.002 | 0.008 | ug/L | MS accuracy for some analytes could not be assessed due to high concentration of parameter in the spiked sample. | W-SURF-SLT | 19.4 C | 50624 umhos/cm |  | 7.90 | 7.04 mg/L | 3.0 m | P423248 | 2373366 | ICE | EPA 8321B
RQ-2022-11-28-01 | San Sebastian | GTMSSNUT | gtmssnut1.1 | 06-Dec-2022 09:28 | 13-Dec-2022 04:39 | CHEMISTRY | W-E8321-MS | Bentazon |  | 0.0023 | I | 0.0008 | 0.0032 | ug/L | MS accuracy for some analytes could not be assessed due to high concentration of parameter in the spiked sample. | W-SURF-SLT | 19.4 C | 50624 umhos/cm |  | 7.90 | 7.04 mg/L | 3.0 m | P423248 | 2373366 | ICE | EPA 8321B
RQ-2022-11-28-01 | San Sebastian | GTMSSNUT | gtmssnut1.1 | 06-Dec-2022 09:28 | 13-Dec-2022 04:39 | CHEMISTRY | W-E8321-MS | Afidopyropen |  | 0.002 | U | 0.002 | 0.008 | ug/L | MS accuracy for some analytes could not be assessed due to high concentration of parameter in the spiked sample. | W-SURF-SLT | 19.4 C | 50624 umhos/cm |  | 7.90 | 7.04 mg/L | 3.0 m | P423248 | 2373366 | ICE | EPA 8321B
RQ-2022-11-28-01 | San Sebastian | GTMSSNUT | gtmssnut1.1 | 06-Dec-2022 09:28 | 13-Dec-2022 04:39 | CHEMISTRY | W-E8321-MS | Acetamiprid |  | 0.002 | U | 0.002 | 0.008 | ug/L | MS accuracy for some analytes could not be assessed due to high concentration of parameter in the spiked sample. | W-SURF-SLT | 19.4 C | 50624 umhos/cm |  | 7.90 | 7.04 mg/L | 3.0 m | P423248 | 2373366 | ICE | EPA 8321B
RQ-2022-11-28-01 | San Sebastian | GTMSSNUT | gtmssnut1.1 | 06-Dec-2022 09:28 | 13-Dec-2022 04:39 | CHEMISTRY | W-E8321-MS | Acetaminophen |  | 0.008 | U | 0.008 | 0.032 | ug/L | MS accuracy for some analytes could not be assessed due to high concentration of parameter in the spiked sample. | W-SURF-SLT | 19.4 C | 50624 umhos/cm |  | 7.90 | 7.04 mg/L | 3.0 m | P423248 | 2373366 | ICE | EPA 8321B
RQ-2022-11-28-01 | San Sebastian | GTMSSNUT | gtmssnut1.1 | 06-Dec-2022 09:28 | 13-Dec-2022 04:39 | CHEMISTRY | W-E8321-MS | 2,4,5-T | 39740 | 0.004 | U | 0.004 | 0.016 | ug/L | MS accuracy for some analytes could not be assessed due to high concentration of parameter in the spiked sample. | W-SURF-SLT | 19.4 C | 50624 umhos/cm |  | 7.90 | 7.04 mg/L | 3.0 m | P423248 | 2373366 | ICE | EPA 8321B
RQ-2022-11-28-01 | San Sebastian | GTMSSNUT | gtmssnut1.1 | 06-Dec-2022 09:28 | 13-Dec-2022 04:39 | CHEMISTRY | W-E8321-MS | 2,4-D | 39730 | 0.002 | U | 0.002 | 0.008 | ug/L | MS accuracy for some analytes could not be assessed due to high concentration of parameter in the spiked sample. | W-SURF-SLT | 19.4 C | 50624 umhos/cm |  | 7.90 | 7.04 mg/L | 3.0 m | P423248 | 2373366 | ICE | EPA 8321B
RQ-2022-11-28-01 | San Sebastian | GTMSSNUT | gtmssnut1.1 | 06-Dec-2022 09:28 | 08-Dec-2022 02:58 | CHEMISTRY | W-E8321-DI | Sucralose |  | 0.16 |  | 0.01 | 0.04 | ug/L | Some MDLs are elevated due to required dilution of sample matrix. | W-SURF-SLT | 19.4 C | 50624 umhos/cm |  | 7.90 | 7.04 mg/L | 3.0 m | P423135 | 2373366 | ICE | EPA 8321B
RQ-2022-11-28-01 | San Sebastian | GTMSSNUT | gtmssnut1.1 | 06-Dec-2022 09:28 | 08-Dec-2022 02:58 | CHEMISTRY | W-E8321-DI | Acesulfame K |  | 0.1 | U | 0.1 | 0.4 | ug/L | Some MDLs are elevated due to required dilution of sample matrix. | W-SURF-SLT | 19.4 C | 50624 umhos/cm |  | 7.90 | 7.04 mg/L | 3.0 m | P423135 | 2373366 | ICE | EPA 8321B
RQ-2022-11-28-01 | San Sebastian | GTMSSNUT | gtmssnut1.1 | 06-Dec-2022 09:28 | 07-Dec-2022 17:35 | CHEMISTRY | W-E8321-DI | Glyphosate |  | 10 | U | 10 | 40 | ug/L | Some MDLs are elevated due to required dilution of sample matrix. | W-SURF-SLT | 19.4 C | 50624 umhos/cm |  | 7.90 | 7.04 mg/L | 3.0 m | P423135 | 2373366 | ICE | EPA 8321B
RQ-2022-11-28-01 | San Sebastian | GTMSSNUT | gtmssnut1.1 | 06-Dec-2022 09:28 | 07-Dec-2022 17:35 | CHEMISTRY | W-E8321-DI | Glufosinate |  | 10 | U | 10 | 40 | ug/L | Some MDLs are elevated due to required dilution of sample matrix. | W-SURF-SLT | 19.4 C | 50624 umhos/cm |  | 7.90 | 7.04 mg/L | 3.0 m | P423135 | 2373366 | ICE | EPA 8321B
RQ-2022-11-28-01 | San Sebastian | GTMSSNUT | gtmssnut1.1 | 06-Dec-2022 09:28 | 07-Dec-2022 17:35 | CHEMISTRY | W-E8321-DI | AMPA |  | 10 | U | 10 | 40 | ug/L | Some MDLs are elevated due to required dilution of sample matrix. | W-SURF-SLT | 19.4 C | 50624 umhos/cm |  | 7.90 | 7.04 mg/L | 3.0 m | P423135 | 2373366 | ICE | EPA 8321B
RQ-2022-11-28-01 | San Sebastian | GTMSSNUT | gtmssnut1.1 | 06-Dec-2022 09:28 | 07-Dec-2022 12:23 | CHEMISTRY | W-E8321-DI | Endothall |  | 0.25 | U | 0.25 | 1 | ug/L | Some MDLs are elevated due to required dilution of sample matrix. | W-SURF-SLT | 19.4 C | 50624 umhos/cm |  | 7.90 | 7.04 mg/L | 3.0 m | P423135 | 2373366 | ICE | EPA 8321B
RQ-2022-11-28-01 | Pine Island | GTMPINUT | gtmpinut1.1 | 06-Dec-2022 10:29 | 13-Dec-2022 04:57 | CHEMISTRY | W-E8321-MS | Triclopyr |  | 0.004 | U | 0.004 | 0.016 | ug/L | MS accuracy for some analytes could not be assessed due to high concentration of parameter in the spiked sample. | W-BRACKISH | 19.8 C | 40536 umhos/cm |  | 7.60 | 6.03 mg/L | 3.0 m | P423248 | 2373367 | ICE | EPA 8321B
RQ-2022-11-28-01 | Pine Island | GTMPINUT | gtmpinut1.1 | 06-Dec-2022 10:29 | 13-Dec-2022 04:57 | CHEMISTRY | W-E8321-MS | Tolfenpyrad |  | 0.002 | U | 0.002 | 0.008 | ug/L | MS accuracy for some analytes could not be assessed due to high concentration of parameter in the spiked sample. | W-BRACKISH | 19.8 C | 40536 umhos/cm |  | 7.60 | 6.03 mg/L | 3.0 m | P423248 | 2373367 | ICE | EPA 8321B
RQ-2022-11-28-01 | Pine Island | GTMPINUT | gtmpinut1.1 | 06-Dec-2022 10:29 | 13-Dec-2022 04:57 | CHEMISTRY | W-E8321-MS | Thiamethoxam |  | 0.002 | U | 0.002 | 0.008 | ug/L | MS accuracy for some analytes could not be assessed due to high concentration of parameter in the spiked sample. | W-BRACKISH | 19.8 C | 40536 umhos/cm |  | 7.60 | 6.03 mg/L | 3.0 m | P423248 | 2373367 | ICE | EPA 8321B
RQ-2022-11-28-01 | Pine Island | GTMPINUT | gtmpinut1.1 | 06-Dec-2022 10:29 | 13-Dec-2022 04:57 | CHEMISTRY | W-E8321-MS | Silvex | 39760 | 0.004 | U | 0.004 | 0.016 | ug/L | MS accuracy for some analytes could not be assessed due to high concentration of parameter in the spiked sample. | W-BRACKISH | 19.8 C | 40536 umhos/cm |  | 7.60 | 6.03 mg/L | 3.0 m | P423248 | 2373367 | ICE | EPA 8321B
RQ-2022-11-28-01 | Pine Island | GTMPINUT | gtmpinut1.1 | 06-Dec-2022 10:29 | 13-Dec-2022 04:57 | CHEMISTRY | W-E8321-MS | Pyraclostrobin |  | 0.002 | U | 0.002 | 0.008 | ug/L | MS accuracy for some analytes could not be assessed due to high concentration of parameter in the spiked sample. | W-BRACKISH | 19.8 C | 40536 umhos/cm |  | 7.60 | 6.03 mg/L | 3.0 m | P423248 | 2373367 | ICE | EPA 8321B
RQ-2022-11-28-01 | Pine Island | GTMPINUT | gtmpinut1.1 | 06-Dec-2022 10:29 | 13-Dec-2022 04:57 | CHEMISTRY | W-E8321-MS | Primidone |  | 0.004 | U | 0.004 | 0.016 | ug/L | MS accuracy for some analytes could not be assessed due to high concentration of parameter in the spiked sample. | W-BRACKISH | 19.8 C | 40536 umhos/cm |  | 7.60 | 6.03 mg/L | 3.0 m | P423248 | 2373367 | ICE | EPA 8321B
RQ-2022-11-28-01 | Pine Island | GTMPINUT | gtmpinut1.1 | 06-Dec-2022 10:29 | 13-Dec-2022 04:57 | CHEMISTRY | W-E8321-MS | Naproxen |  | 0.008 | U | 0.008 | 0.032 | ug/L | MS accuracy for some analytes could not be assessed due to high concentration of parameter in the spiked sample. | W-BRACKISH | 19.8 C | 40536 umhos/cm |  | 7.60 | 6.03 mg/L | 3.0 m | P423248 | 2373367 | ICE | EPA 8321B
RQ-2022-11-28-01 | Pine Island | GTMPINUT | gtmpinut1.1 | 06-Dec-2022 10:29 | 13-Dec-2022 04:57 | CHEMISTRY | W-E8321-MS | MCPP |  | 0.004 | U | 0.004 | 0.016 | ug/L | MS accuracy for some analytes could not be assessed due to high concentration of parameter in the spiked sample. | W-BRACKISH | 19.8 C | 40536 umhos/cm |  | 7.60 | 6.03 mg/L | 3.0 m | P423248 | 2373367 | ICE | EPA 8321B
RQ-2022-11-28-01 | Pine Island | GTMPINUT | gtmpinut1.1 | 06-Dec-2022 10:29 | 13-Dec-2022 04:57 | CHEMISTRY | W-E8321-MS | Mandestrobin |  | 0.002 | U | 0.002 | 0.008 | ug/L | MS accuracy for some analytes could not be assessed due to high concentration of parameter in the spiked sample. | W-BRACKISH | 19.8 C | 40536 umhos/cm |  | 7.60 | 6.03 mg/L | 3.0 m | P423248 | 2373367 | ICE | EPA 8321B
RQ-2022-11-28-01 | Pine Island | GTMPINUT | gtmpinut1.1 | 06-Dec-2022 10:29 | 13-Dec-2022 04:57 | CHEMISTRY | W-E8321-MS | Linuron |  | 0.004 | U | 0.004 | 0.016 | ug/L | MS accuracy for some analytes could not be assessed due to high concentration of parameter in the spiked sample. | W-BRACKISH | 19.8 C | 40536 umhos/cm |  | 7.60 | 6.03 mg/L | 3.0 m | P423248 | 2373367 | ICE | EPA 8321B
RQ-2022-11-28-01 | Pine Island | GTMPINUT | gtmpinut1.1 | 06-Dec-2022 10:29 | 13-Dec-2022 04:57 | CHEMISTRY | W-E8321-MS | Imidacloprid |  | 0.0041 | I | 0.002 | 0.008 | ug/L | MS accuracy for some analytes could not be assessed due to high concentration of parameter in the spiked sample. | W-BRACKISH | 19.8 C | 40536 umhos/cm |  | 7.60 | 6.03 mg/L | 3.0 m | P423248 | 2373367 | ICE | EPA 8321B
RQ-2022-11-28-01 | Pine Island | GTMPINUT | gtmpinut1.1 | 06-Dec-2022 10:29 | 13-Dec-2022 04:57 | CHEMISTRY | W-E8321-MS | Imazapyr |  | 0.051 |  | 0.004 | 0.016 | ug/L | MS accuracy for some analytes could not be assessed due to high concentration of parameter in the spiked sample. | W-BRACKISH | 19.8 C | 40536 umhos/cm |  | 7.60 | 6.03 mg/L | 3.0 m | P423248 | 2373367 | ICE | EPA 8321B
RQ-2022-11-28-01 | Pine Island | GTMPINUT | gtmpinut1.1 | 06-Dec-2022 10:29 | 13-Dec-2022 04:57 | CHEMISTRY | W-E8321-MS | Ibuprofen |  | 0.2 | U | 0.2 | 0.8 | ug/L | MS accuracy for some analytes could not be assessed due to high concentration of parameter in the spiked sample. | W-BRACKISH | 19.8 C | 40536 umhos/cm |  | 7.60 | 6.03 mg/L | 3.0 m | P423248 | 2373367 | ICE | EPA 8321B
RQ-2022-11-28-01 | Pine Island | GTMPINUT | gtmpinut1.1 | 06-Dec-2022 10:29 | 13-Dec-2022 04:57 | CHEMISTRY | W-E8321-MS | Hydrocodone |  | 0.002 | U | 0.002 | 0.008 | ug/L | MS accuracy for some analytes could not be assessed due to high concentration of parameter in the spiked sample. | W-BRACKISH | 19.8 C | 40536 umhos/cm |  | 7.60 | 6.03 mg/L | 3.0 m | P423248 | 2373367 | ICE | EPA 8321B
RQ-2022-11-28-01 | Pine Island | GTMPINUT | gtmpinut1.1 | 06-Dec-2022 10:29 | 13-Dec-2022 04:57 | CHEMISTRY | W-E8321-MS | Fluridone |  | 0.0031 | I | 0.0008 | 0.0032 | ug/L | MS accuracy for some analytes could not be assessed due to high concentration of parameter in the spiked sample. | W-BRACKISH | 19.8 C | 40536 umhos/cm |  | 7.60 | 6.03 mg/L | 3.0 m | P423248 | 2373367 | ICE | EPA 8321B
RQ-2022-11-28-01 | Pine Island | GTMPINUT | gtmpinut1.1 | 06-Dec-2022 10:29 | 13-Dec-2022 04:57 | CHEMISTRY | W-E8321-MS | Fenuron |  | 0.032 | U | 0.032 | 0.13 | ug/L | MS accuracy for some analytes could not be assessed due to high concentration of parameter in the spiked sample. | W-BRACKISH | 19.8 C | 40536 umhos/cm |  | 7.60 | 6.03 mg/L | 3.0 m | P423248 | 2373367 | ICE | EPA 8321B
RQ-2022-11-28-01 | Pine Island | GTMPINUT | gtmpinut1.1 | 06-Dec-2022 10:29 | 13-Dec-2022 04:57 | CHEMISTRY | W-E8321-MS | Diuron |  | 0.011 |  | 0.002 | 0.008 | ug/L | MS accuracy for some analytes could not be assessed due to high concentration of parameter in the spiked sample. | W-BRACKISH | 19.8 C | 40536 umhos/cm |  | 7.60 | 6.03 mg/L | 3.0 m | P423248 | 2373367 | ICE | EPA 8321B
RQ-2022-11-28-01 | Pine Island | GTMPINUT | gtmpinut1.1 | 06-Dec-2022 10:29 | 13-Dec-2022 04:57 | CHEMISTRY | W-E8321-MS | Dinotefuran |  | 0.002 | U | 0.002 | 0.008 | ug/L | MS accuracy for some analytes could not be assessed due to high concentration of parameter in the spiked sample. | W-BRACKISH | 19.8 C | 40536 umhos/cm |  | 7.60 | 6.03 mg/L | 3.0 m | P423248 | 2373367 | ICE | EPA 8321B
RQ-2022-11-28-01 | Pine Island | GTMPINUT | gtmpinut1.1 | 06-Dec-2022 10:29 | 13-Dec-2022 04:57 | CHEMISTRY | W-E8321-MS | Clothianidin |  | 0.002 | U | 0.002 | 0.008 | ug/L | MS accuracy for some analytes could not be assessed due to high concentration of parameter in the spiked sample. | W-BRACKISH | 19.8 C | 40536 umhos/cm |  | 7.60 | 6.03 mg/L | 3.0 m | P423248 | 2373367 | ICE | EPA 8321B
RQ-2022-11-28-01 | Pine Island | GTMPINUT | gtmpinut1.1 | 06-Dec-2022 10:29 | 13-Dec-2022 04:57 | CHEMISTRY | W-E8321-MS | Carbamazepine |  | 0.0008 | U | 0.0008 | 0.0032 | ug/L | MS accuracy for some analytes could not be assessed due to high concentration of parameter in the spiked sample. | W-BRACKISH | 19.8 C | 40536 umhos/cm |  | 7.60 | 6.03 mg/L | 3.0 m | P423248 | 2373367 | ICE | EPA 8321B
RQ-2022-11-28-01 | Pine Island | GTMPINUT | gtmpinut1.1 | 06-Dec-2022 10:29 | 13-Dec-2022 04:57 | CHEMISTRY | W-E8321-MS | Benzovindiflupyr |  | 0.002 | U | 0.002 | 0.008 | ug/L | MS accuracy for some analytes could not be assessed due to high concentration of parameter in the spiked sample. | W-BRACKISH | 19.8 C | 40536 umhos/cm |  | 7.60 | 6.03 mg/L | 3.0 m | P423248 | 2373367 | ICE | EPA 8321B
RQ-2022-11-28-01 | Pine Island | GTMPINUT | gtmpinut1.1 | 06-Dec-2022 10:29 | 13-Dec-2022 04:57 | CHEMISTRY | W-E8321-MS | Bentazon |  | 0.0098 |  | 0.0008 | 0.0032 | ug/L | MS accuracy for some analytes could not be assessed due to high concentration of parameter in the spiked sample. | W-BRACKISH | 19.8 C | 40536 umhos/cm |  | 7.60 | 6.03 mg/L | 3.0 m | P423248 | 2373367 | ICE | EPA 8321B
RQ-2022-11-28-01 | Pine Island | GTMPINUT | gtmpinut1.1 | 06-Dec-2022 10:29 | 13-Dec-2022 04:57 | CHEMISTRY | W-E8321-MS | Afidopyropen |  | 0.002 | U | 0.002 | 0.008 | ug/L | MS accuracy for some analytes could not be assessed due to high concentration of parameter in the spiked sample. | W-BRACKISH | 19.8 C | 40536 umhos/cm |  | 7.60 | 6.03 mg/L | 3.0 m | P423248 | 2373367 | ICE | EPA 8321B
RQ-2022-11-28-01 | Pine Island | GTMPINUT | gtmpinut1.1 | 06-Dec-2022 10:29 | 13-Dec-2022 04:57 | CHEMISTRY | W-E8321-MS | Acetamiprid |  | 0.002 | U | 0.002 | 0.008 | ug/L | MS accuracy for some analytes could not be assessed due to high concentration of parameter in the spiked sample. | W-BRACKISH | 19.8 C | 40536 umhos/cm |  | 7.60 | 6.03 mg/L | 3.0 m | P423248 | 2373367 | ICE | EPA 8321B
RQ-2022-11-28-01 | Pine Island | GTMPINUT | gtmpinut1.1 | 06-Dec-2022 10:29 | 13-Dec-2022 04:57 | CHEMISTRY | W-E8321-MS | Acetaminophen |  | 0.008 | U | 0.008 | 0.032 | ug/L | MS accuracy for some analytes could not be assessed due to high concentration of parameter in the spiked sample. | W-BRACKISH | 19.8 C | 40536 umhos/cm |  | 7.60 | 6.03 mg/L | 3.0 m | P423248 | 2373367 | ICE | EPA 8321B
RQ-2022-11-28-01 | Pine Island | GTMPINUT | gtmpinut1.1 | 06-Dec-2022 10:29 | 13-Dec-2022 04:57 | CHEMISTRY | W-E8321-MS | 2,4,5-T | 39740 | 0.004 | U | 0.004 | 0.016 | ug/L | MS accuracy for some analytes could not be assessed due to high concentration of parameter in the spiked sample. | W-BRACKISH | 19.8 C | 40536 umhos/cm |  | 7.60 | 6.03 mg/L | 3.0 m | P423248 | 2373367 | ICE | EPA 8321B
RQ-2022-11-28-01 | Pine Island | GTMPINUT | gtmpinut1.1 | 06-Dec-2022 10:29 | 13-Dec-2022 04:57 | CHEMISTRY | W-E8321-MS | 2,4-D | 39730 | 0.0031 | I | 0.002 | 0.008 | ug/L | MS accuracy for some analytes could not be assessed due to high concentration of parameter in the spiked sample. | W-BRACKISH | 19.8 C | 40536 umhos/cm |  | 7.60 | 6.03 mg/L | 3.0 m | P423248 | 2373367 | ICE | EPA 8321B
RQ-2022-11-28-01 | Pine Island | GTMPINUT | gtmpinut1.1 | 06-Dec-2022 10:29 | 08-Dec-2022 03:28 | CHEMISTRY | W-E8321-DI | Sucralose |  | 0.38 |  | 0.01 | 0.04 | ug/L | Some MDLs are elevated due to required dilution of sample matrix. | W-BRACKISH | 19.8 C | 40536 umhos/cm |  | 7.60 | 6.03 mg/L | 3.0 m | P423135 | 2373367 | ICE | EPA 8321B
RQ-2022-11-28-01 | Pine Island | GTMPINUT | gtmpinut1.1 | 06-Dec-2022 10:29 | 08-Dec-2022 03:28 | CHEMISTRY | W-E8321-DI | Acesulfame K |  | 0.1 | U | 0.1 | 0.4 | ug/L | Some MDLs are elevated due to required dilution of sample matrix. | W-BRACKISH | 19.8 C | 40536 umhos/cm |  | 7.60 | 6.03 mg/L | 3.0 m | P423135 | 2373367 | ICE | EPA 8321B
RQ-2022-11-28-01 | Pine Island | GTMPINUT | gtmpinut1.1 | 06-Dec-2022 10:29 | 07-Dec-2022 15:38 | CHEMISTRY | W-E8321-DI | Glyphosate |  | 1 | U | 1 | 4 | ug/L | Some MDLs are elevated due to required dilution of sample matrix. | W-BRACKISH | 19.8 C | 40536 umhos/cm |  | 7.60 | 6.03 mg/L | 3.0 m | P423135 | 2373367 | ICE | EPA 8321B
RQ-2022-11-28-01 | Pine Island | GTMPINUT | gtmpinut1.1 | 06-Dec-2022 10:29 | 07-Dec-2022 15:38 | CHEMISTRY | W-E8321-DI | Glufosinate |  | 1 | U | 1 | 4 | ug/L | Some MDLs are elevated due to required dilution of sample matrix. | W-BRACKISH | 19.8 C | 40536 umhos/cm |  | 7.60 | 6.03 mg/L | 3.0 m | P423135 | 2373367 | ICE | EPA 8321B
RQ-2022-11-28-01 | Pine Island | GTMPINUT | gtmpinut1.1 | 06-Dec-2022 10:29 | 07-Dec-2022 15:38 | CHEMISTRY | W-E8321-DI | AMPA |  | 1 | U | 1 | 4 | ug/L | Some MDLs are elevated due to required dilution of sample matrix. | W-BRACKISH | 19.8 C | 40536 umhos/cm |  | 7.60 | 6.03 mg/L | 3.0 m | P423135 | 2373367 | ICE | EPA 8321B
RQ-2022-11-28-01 | Pine Island | GTMPINUT | gtmpinut1.1 | 06-Dec-2022 10:29 | 07-Dec-2022 12:49 | CHEMISTRY | W-E8321-DI | Endothall |  | 0.25 | U | 0.25 | 1 | ug/L | Some MDLs are elevated due to required dilution of sample matrix. | W-BRACKISH | 19.8 C | 40536 umhos/cm |  | 7.60 | 6.03 mg/L | 3.0 m | P423135 | 2373367 | ICE | EPA 8321B
RQ-2022-11-28-01 | Pellicer Creek | GTMPCNUT | gtmpcnut1.1 | 06-Dec-2022 11:46 | 13-Dec-2022 05:16 | CHEMISTRY | W-E8321-MS | Triclopyr |  | 0.004 | U | 0.004 | 0.016 | ug/L | MS accuracy for some analytes could not be assessed due to high concentration of parameter in the spiked sample. | W-BRACKISH | 20.8 C | 39840 umhos/cm |  | 7.51 | 5.93 mg/L | 1.25 m | P423248 | 2373368 | ICE | EPA 8321B
RQ-2022-11-28-01 | Pellicer Creek | GTMPCNUT | gtmpcnut1.1 | 06-Dec-2022 11:46 | 13-Dec-2022 05:16 | CHEMISTRY | W-E8321-MS | Tolfenpyrad |  | 0.002 | U | 0.002 | 0.008 | ug/L | MS accuracy for some analytes could not be assessed due to high concentration of parameter in the spiked sample. | W-BRACKISH | 20.8 C | 39840 umhos/cm |  | 7.51 | 5.93 mg/L | 1.25 m | P423248 | 2373368 | ICE | EPA 8321B
RQ-2022-11-28-01 | Pellicer Creek | GTMPCNUT | gtmpcnut1.1 | 06-Dec-2022 11:46 | 13-Dec-2022 05:16 | CHEMISTRY | W-E8321-MS | Thiamethoxam |  | 0.002 | U | 0.002 | 0.008 | ug/L | MS accuracy for some analytes could not be assessed due to high concentration of parameter in the spiked sample. | W-BRACKISH | 20.8 C | 39840 umhos/cm |  | 7.51 | 5.93 mg/L | 1.25 m | P423248 | 2373368 | ICE | EPA 8321B
RQ-2022-11-28-01 | Pellicer Creek | GTMPCNUT | gtmpcnut1.1 | 06-Dec-2022 11:46 | 13-Dec-2022 05:16 | CHEMISTRY | W-E8321-MS | Silvex | 39760 | 0.004 | U | 0.004 | 0.016 | ug/L | MS accuracy for some analytes could not be assessed due to high concentration of parameter in the spiked sample. | W-BRACKISH | 20.8 C | 39840 umhos/cm |  | 7.51 | 5.93 mg/L | 1.25 m | P423248 | 2373368 | ICE | EPA 8321B
RQ-2022-11-28-01 | Pellicer Creek | GTMPCNUT | gtmpcnut1.1 | 06-Dec-2022 11:46 | 13-Dec-2022 05:16 | CHEMISTRY | W-E8321-MS | Pyraclostrobin |  | 0.002 | U | 0.002 | 0.008 | ug/L | MS accuracy for some analytes could not be assessed due to high concentration of parameter in the spiked sample. | W-BRACKISH | 20.8 C | 39840 umhos/cm |  | 7.51 | 5.93 mg/L | 1.25 m | P423248 | 2373368 | ICE | EPA 8321B
RQ-2022-11-28-01 | Pellicer Creek | GTMPCNUT | gtmpcnut1.1 | 06-Dec-2022 11:46 | 13-Dec-2022 05:16 | CHEMISTRY | W-E8321-MS | Primidone |  | 0.004 | U | 0.004 | 0.016 | ug/L | MS accuracy for some analytes could not be assessed due to high concentration of parameter in the spiked sample. | W-BRACKISH | 20.8 C | 39840 umhos/cm |  | 7.51 | 5.93 mg/L | 1.25 m | P423248 | 2373368 | ICE | EPA 8321B
RQ-2022-11-28-01 | Pellicer Creek | GTMPCNUT | gtmpcnut1.1 | 06-Dec-2022 11:46 | 13-Dec-2022 05:16 | CHEMISTRY | W-E8321-MS | Naproxen |  | 0.008 | U | 0.008 | 0.032 | ug/L | MS accuracy for some analytes could not be assessed due to high concentration of parameter in the spiked sample. | W-BRACKISH | 20.8 C | 39840 umhos/cm |  | 7.51 | 5.93 mg/L | 1.25 m | P423248 | 2373368 | ICE | EPA 8321B
RQ-2022-11-28-01 | Pellicer Creek | GTMPCNUT | gtmpcnut1.1 | 06-Dec-2022 11:46 | 13-Dec-2022 05:16 | CHEMISTRY | W-E8321-MS | MCPP |  | 0.004 | U | 0.004 | 0.016 | ug/L | MS accuracy for some analytes could not be assessed due to high concentration of parameter in the spiked sample. | W-BRACKISH | 20.8 C | 39840 umhos/cm |  | 7.51 | 5.93 mg/L | 1.25 m | P423248 | 2373368 | ICE | EPA 8321B
RQ-2022-11-28-01 | Pellicer Creek | GTMPCNUT | gtmpcnut1.1 | 06-Dec-2022 11:46 | 13-Dec-2022 05:16 | CHEMISTRY | W-E8321-MS | Mandestrobin |  | 0.002 | U | 0.002 | 0.008 | ug/L | MS accuracy for some analytes could not be assessed due to high concentration of parameter in the spiked sample. | W-BRACKISH | 20.8 C | 39840 umhos/cm |  | 7.51 | 5.93 mg/L | 1.25 m | P423248 | 2373368 | ICE | EPA 8321B
RQ-2022-11-28-01 | Pellicer Creek | GTMPCNUT | gtmpcnut1.1 | 06-Dec-2022 11:46 | 13-Dec-2022 05:16 | CHEMISTRY | W-E8321-MS | Linuron |  | 0.004 | U | 0.004 | 0.016 | ug/L | MS accuracy for some analytes could not be assessed due to high concentration of parameter in the spiked sample. | W-BRACKISH | 20.8 C | 39840 umhos/cm |  | 7.51 | 5.93 mg/L | 1.25 m | P423248 | 2373368 | ICE | EPA 8321B
RQ-2022-11-28-01 | Pellicer Creek | GTMPCNUT | gtmpcnut1.1 | 06-Dec-2022 11:46 | 13-Dec-2022 05:16 | CHEMISTRY | W-E8321-MS | Imidacloprid |  | 0.0024 | I | 0.002 | 0.008 | ug/L | MS accuracy for some analytes could not be assessed due to high concentration of parameter in the spiked sample. | W-BRACKISH | 20.8 C | 39840 umhos/cm |  | 7.51 | 5.93 mg/L | 1.25 m | P423248 | 2373368 | ICE | EPA 8321B
RQ-2022-11-28-01 | Pellicer Creek | GTMPCNUT | gtmpcnut1.1 | 06-Dec-2022 11:46 | 13-Dec-2022 05:16 | CHEMISTRY | W-E8321-MS | Imazapyr |  | 0.072 |  | 0.004 | 0.016 | ug/L | MS accuracy for some analytes could not be assessed due to high concentration of parameter in the spiked sample. | W-BRACKISH | 20.8 C | 39840 umhos/cm |  | 7.51 | 5.93 mg/L | 1.25 m | P423248 | 2373368 | ICE | EPA 8321B
RQ-2022-11-28-01 | Pellicer Creek | GTMPCNUT | gtmpcnut1.1 | 06-Dec-2022 11:46 | 13-Dec-2022 05:16 | CHEMISTRY | W-E8321-MS | Ibuprofen |  | 0.2 | U | 0.2 | 0.8 | ug/L | MS accuracy for some analytes could not be assessed due to high concentration of parameter in the spiked sample. | W-BRACKISH | 20.8 C | 39840 umhos/cm |  | 7.51 | 5.93 mg/L | 1.25 m | P423248 | 2373368 | ICE | EPA 8321B
RQ-2022-11-28-01 | Pellicer Creek | GTMPCNUT | gtmpcnut1.1 | 06-Dec-2022 11:46 | 13-Dec-2022 05:16 | CHEMISTRY | W-E8321-MS | Hydrocodone |  | 0.002 | U | 0.002 | 0.008 | ug/L | MS accuracy for some analytes could not be assessed due to high concentration of parameter in the spiked sample. | W-BRACKISH | 20.8 C | 39840 umhos/cm |  | 7.51 | 5.93 mg/L | 1.25 m | P423248 | 2373368 | ICE | EPA 8321B
RQ-2022-11-28-01 | Pellicer Creek | GTMPCNUT | gtmpcnut1.1 | 06-Dec-2022 11:46 | 13-Dec-2022 05:16 | CHEMISTRY | W-E8321-MS | Fluridone |  | 0.0008 | U | 0.0008 | 0.0032 | ug/L | MS accuracy for some analytes could not be assessed due to high concentration of parameter in the spiked sample. | W-BRACKISH | 20.8 C | 39840 umhos/cm |  | 7.51 | 5.93 mg/L | 1.25 m | P423248 | 2373368 | ICE | EPA 8321B
RQ-2022-11-28-01 | Pellicer Creek | GTMPCNUT | gtmpcnut1.1 | 06-Dec-2022 11:46 | 13-Dec-2022 05:16 | CHEMISTRY | W-E8321-MS | Fenuron |  | 0.032 | U | 0.032 | 0.13 | ug/L | MS accuracy for some analytes could not be assessed due to high concentration of parameter in the spiked sample. | W-BRACKISH | 20.8 C | 39840 umhos/cm |  | 7.51 | 5.93 mg/L | 1.25 m | P423248 | 2373368 | ICE | EPA 8321B
RQ-2022-11-28-01 | Pellicer Creek | GTMPCNUT | gtmpcnut1.1 | 06-Dec-2022 11:46 | 13-Dec-2022 05:16 | CHEMISTRY | W-E8321-MS | Diuron |  | 0.002 | U | 0.002 | 0.008 | ug/L | MS accuracy for some analytes could not be assessed due to high concentration of parameter in the spiked sample. | W-BRACKISH | 20.8 C | 39840 umhos/cm |  | 7.51 | 5.93 mg/L | 1.25 m | P423248 | 2373368 | ICE | EPA 8321B
RQ-2022-11-28-01 | Pellicer Creek | GTMPCNUT | gtmpcnut1.1 | 06-Dec-2022 11:46 | 13-Dec-2022 05:16 | CHEMISTRY | W-E8321-MS | Dinotefuran |  | 0.002 | U | 0.002 | 0.008 | ug/L | MS accuracy for some analytes could not be assessed due to high concentration of parameter in the spiked sample. | W-BRACKISH | 20.8 C | 39840 umhos/cm |  | 7.51 | 5.93 mg/L | 1.25 m | P423248 | 2373368 | ICE | EPA 8321B
RQ-2022-11-28-01 | Pellicer Creek | GTMPCNUT | gtmpcnut1.1 | 06-Dec-2022 11:46 | 13-Dec-2022 05:16 | CHEMISTRY | W-E8321-MS | Clothianidin |  | 0.002 | U | 0.002 | 0.008 | ug/L | MS accuracy for some analytes could not be assessed due to high concentration of parameter in the spiked sample. | W-BRACKISH | 20.8 C | 39840 umhos/cm |  | 7.51 | 5.93 mg/L | 1.25 m | P423248 | 2373368 | ICE | EPA 8321B
RQ-2022-11-28-01 | Pellicer Creek | GTMPCNUT | gtmpcnut1.1 | 06-Dec-2022 11:46 | 13-Dec-2022 05:16 | CHEMISTRY | W-E8321-MS | Carbamazepine |  | 0.0008 | U | 0.0008 | 0.0032 | ug/L | MS accuracy for some analytes could not be assessed due to high concentration of parameter in the spiked sample. | W-BRACKISH | 20.8 C | 39840 umhos/cm |  | 7.51 | 5.93 mg/L | 1.25 m | P423248 | 2373368 | ICE | EPA 8321B
RQ-2022-11-28-01 | Pellicer Creek | GTMPCNUT | gtmpcnut1.1 | 06-Dec-2022 11:46 | 13-Dec-2022 05:16 | CHEMISTRY | W-E8321-MS | Benzovindiflupyr |  | 0.002 | U | 0.002 | 0.008 | ug/L | MS accuracy for some analytes could not be assessed due to high concentration of parameter in the spiked sample. | W-BRACKISH | 20.8 C | 39840 umhos/cm |  | 7.51 | 5.93 mg/L | 1.25 m | P423248 | 2373368 | ICE | EPA 8321B
RQ-2022-11-28-01 | Pellicer Creek | GTMPCNUT | gtmpcnut1.1 | 06-Dec-2022 11:46 | 13-Dec-2022 05:16 | CHEMISTRY | W-E8321-MS | Bentazon |  | 0.005 |  | 0.0008 | 0.0032 | ug/L | MS accuracy for some analytes could not be assessed due to high concentration of parameter in the spiked sample. | W-BRACKISH | 20.8 C | 39840 umhos/cm |  | 7.51 | 5.93 mg/L | 1.25 m | P423248 | 2373368 | ICE | EPA 8321B
RQ-2022-11-28-01 | Pellicer Creek | GTMPCNUT | gtmpcnut1.1 | 06-Dec-2022 11:46 | 13-Dec-2022 05:16 | CHEMISTRY | W-E8321-MS | Afidopyropen |  | 0.002 | U | 0.002 | 0.008 | ug/L | MS accuracy for some analytes could not be assessed due to high concentration of parameter in the spiked sample. | W-BRACKISH | 20.8 C | 39840 umhos/cm |  | 7.51 | 5.93 mg/L | 1.25 m | P423248 | 2373368 | ICE | EPA 8321B
RQ-2022-11-28-01 | Pellicer Creek | GTMPCNUT | gtmpcnut1.1 | 06-Dec-2022 11:46 | 13-Dec-2022 05:16 | CHEMISTRY | W-E8321-MS | Acetamiprid |  | 0.002 | U | 0.002 | 0.008 | ug/L | MS accuracy for some analytes could not be assessed due to high concentration of parameter in the spiked sample. | W-BRACKISH | 20.8 C | 39840 umhos/cm |  | 7.51 | 5.93 mg/L | 1.25 m | P423248 | 2373368 | ICE | EPA 8321B
RQ-2022-11-28-01 | Pellicer Creek | GTMPCNUT | gtmpcnut1.1 | 06-Dec-2022 11:46 | 13-Dec-2022 05:16 | CHEMISTRY | W-E8321-MS | Acetaminophen |  | 0.008 | U | 0.008 | 0.032 | ug/L | MS accuracy for some analytes could not be assessed due to high concentration of parameter in the spiked sample. | W-BRACKISH | 20.8 C | 39840 umhos/cm |  | 7.51 | 5.93 mg/L | 1.25 m | P423248 | 2373368 | ICE | EPA 8321B
RQ-2022-11-28-01 | Pellicer Creek | GTMPCNUT | gtmpcnut1.1 | 06-Dec-2022 11:46 | 13-Dec-2022 05:16 | CHEMISTRY | W-E8321-MS | 2,4,5-T | 39740 | 0.004 | U | 0.004 | 0.016 | ug/L | MS accuracy for some analytes could not be assessed due to high concentration of parameter in the spiked sample. | W-BRACKISH | 20.8 C | 39840 umhos/cm |  | 7.51 | 5.93 mg/L | 1.25 m | P423248 | 2373368 | ICE | EPA 8321B
RQ-2022-11-28-01 | Pellicer Creek | GTMPCNUT | gtmpcnut1.1 | 06-Dec-2022 11:46 | 13-Dec-2022 05:16 | CHEMISTRY | W-E8321-MS | 2,4-D | 39730 | 0.002 | U | 0.002 | 0.008 | ug/L | MS accuracy for some analytes could not be assessed due to high concentration of parameter in the spiked sample. | W-BRACKISH | 20.8 C | 39840 umhos/cm |  | 7.51 | 5.93 mg/L | 1.25 m | P423248 | 2373368 | ICE | EPA 8321B
RQ-2022-11-28-01 | Pellicer Creek | GTMPCNUT | gtmpcnut1.1 | 06-Dec-2022 11:46 | 08-Dec-2022 03:43 | CHEMISTRY | W-E8321-DI | Sucralose |  | 0.45 |  | 0.01 | 0.04 | ug/L | Some MDLs are elevated due to required dilution of sample matrix. | W-BRACKISH | 20.8 C | 39840 umhos/cm |  | 7.51 | 5.93 mg/L | 1.25 m | P423135 | 2373368 | ICE | EPA 8321B
RQ-2022-11-28-01 | Pellicer Creek | GTMPCNUT | gtmpcnut1.1 | 06-Dec-2022 11:46 | 08-Dec-2022 03:43 | CHEMISTRY | W-E8321-DI | Acesulfame K |  | 0.1 | U | 0.1 | 0.4 | ug/L | Some MDLs are elevated due to required dilution of sample matrix. | W-BRACKISH | 20.8 C | 39840 umhos/cm |  | 7.51 | 5.93 mg/L | 1.25 m | P423135 | 2373368 | ICE | EPA 8321B
RQ-2022-11-28-01 | Pellicer Creek | GTMPCNUT | gtmpcnut1.1 | 06-Dec-2022 11:46 | 07-Dec-2022 15:51 | CHEMISTRY | W-E8321-DI | Glyphosate |  | 1 | U | 1 | 4 | ug/L | Some MDLs are elevated due to required dilution of sample matrix. | W-BRACKISH | 20.8 C | 39840 umhos/cm |  | 7.51 | 5.93 mg/L | 1.25 m | P423135 | 2373368 | ICE | EPA 8321B
RQ-2022-11-28-01 | Pellicer Creek | GTMPCNUT | gtmpcnut1.1 | 06-Dec-2022 11:46 | 07-Dec-2022 15:51 | CHEMISTRY | W-E8321-DI | Glufosinate |  | 1 | U | 1 | 4 | ug/L | Some MDLs are elevated due to required dilution of sample matrix. | W-BRACKISH | 20.8 C | 39840 umhos/cm |  | 7.51 | 5.93 mg/L | 1.25 m | P423135 | 2373368 | ICE | EPA 8321B
RQ-2022-11-28-01 | Pellicer Creek | GTMPCNUT | gtmpcnut1.1 | 06-Dec-2022 11:46 | 07-Dec-2022 15:51 | CHEMISTRY | W-E8321-DI | AMPA |  | 1 | U | 1 | 4 | ug/L | Some MDLs are elevated due to required dilution of sample matrix. | W-BRACKISH | 20.8 C | 39840 umhos/cm |  | 7.51 | 5.93 mg/L | 1.25 m | P423135 | 2373368 | ICE | EPA 8321B
RQ-2022-11-28-01 | Pellicer Creek | GTMPCNUT | gtmpcnut1.1 | 06-Dec-2022 11:46 | 07-Dec-2022 13:02 | CHEMISTRY | W-E8321-DI | Endothall |  | 0.25 | U | 0.25 | 1 | ug/L | Some MDLs are elevated due to required dilution of sample matrix. | W-BRACKISH | 20.8 C | 39840 umhos/cm |  | 7.51 | 5.93 mg/L | 1.25 m | P423135 | 2373368 | ICE | EPA 8321B
RQ-2022-11-28-01 | Fort Matanzas | GTMFMNUT | gtmfmnut1.1 | 06-Dec-2022 08:38 | 13-Dec-2022 04:20 | CHEMISTRY | W-E8321-MS | Triclopyr |  | 0.004 | U | 0.004 | 0.016 | ug/L | MS accuracy for some analytes could not be assessed due to high concentration of parameter in the spiked sample. | W-SURF-SLT | 19.9 C | 51455 umhos/cm |  | 7.89 | 6.84 mg/L | 3.0 m | P423248 | 2373365 | ICE | EPA 8321B
RQ-2022-11-28-01 | Fort Matanzas | GTMFMNUT | gtmfmnut1.1 | 06-Dec-2022 08:38 | 13-Dec-2022 04:20 | CHEMISTRY | W-E8321-MS | Tolfenpyrad |  | 0.002 | U | 0.002 | 0.008 | ug/L | MS accuracy for some analytes could not be assessed due to high concentration of parameter in the spiked sample. | W-SURF-SLT | 19.9 C | 51455 umhos/cm |  | 7.89 | 6.84 mg/L | 3.0 m | P423248 | 2373365 | ICE | EPA 8321B
RQ-2022-11-28-01 | Fort Matanzas | GTMFMNUT | gtmfmnut1.1 | 06-Dec-2022 08:38 | 13-Dec-2022 04:20 | CHEMISTRY | W-E8321-MS | Thiamethoxam |  | 0.002 | U | 0.002 | 0.008 | ug/L | MS accuracy for some analytes could not be assessed due to high concentration of parameter in the spiked sample. | W-SURF-SLT | 19.9 C | 51455 umhos/cm |  | 7.89 | 6.84 mg/L | 3.0 m | P423248 | 2373365 | ICE | EPA 8321B
RQ-2022-11-28-01 | Fort Matanzas | GTMFMNUT | gtmfmnut1.1 | 06-Dec-2022 08:38 | 13-Dec-2022 04:20 | CHEMISTRY | W-E8321-MS | Silvex | 39760 | 0.004 | U | 0.004 | 0.016 | ug/L | MS accuracy for some analytes could not be assessed due to high concentration of parameter in the spiked sample. | W-SURF-SLT | 19.9 C | 51455 umhos/cm |  | 7.89 | 6.84 mg/L | 3.0 m | P423248 | 2373365 | ICE | EPA 8321B
RQ-2022-11-28-01 | Fort Matanzas | GTMFMNUT | gtmfmnut1.1 | 06-Dec-2022 08:38 | 13-Dec-2022 04:20 | CHEMISTRY | W-E8321-MS | Pyraclostrobin |  | 0.002 | U | 0.002 | 0.008 | ug/L | MS accuracy for some analytes could not be assessed due to high concentration of parameter in the spiked sample. | W-SURF-SLT | 19.9 C | 51455 umhos/cm |  | 7.89 | 6.84 mg/L | 3.0 m | P423248 | 2373365 | ICE | EPA 8321B
RQ-2022-11-28-01 | Fort Matanzas | GTMFMNUT | gtmfmnut1.1 | 06-Dec-2022 08:38 | 13-Dec-2022 04:20 | CHEMISTRY | W-E8321-MS | Primidone |  | 0.004 | U | 0.004 | 0.016 | ug/L | MS accuracy for some analytes could not be assessed due to high concentration of parameter in the spiked sample. | W-SURF-SLT | 19.9 C | 51455 umhos/cm |  | 7.89 | 6.84 mg/L | 3.0 m | P423248 | 2373365 | ICE | EPA 8321B
RQ-2022-11-28-01 | Fort Matanzas | GTMFMNUT | gtmfmnut1.1 | 06-Dec-2022 08:38 | 13-Dec-2022 04:20 | CHEMISTRY | W-E8321-MS | Naproxen |  | 0.008 | U | 0.008 | 0.032 | ug/L | MS accuracy for some analytes could not be assessed due to high concentration of parameter in the spiked sample. | W-SURF-SLT | 19.9 C | 51455 umhos/cm |  | 7.89 | 6.84 mg/L | 3.0 m | P423248 | 2373365 | ICE | EPA 8321B
RQ-2022-11-28-01 | Fort Matanzas | GTMFMNUT | gtmfmnut1.1 | 06-Dec-2022 08:38 | 13-Dec-2022 04:20 | CHEMISTRY | W-E8321-MS | MCPP |  | 0.004 | U | 0.004 | 0.016 | ug/L | MS accuracy for some analytes could not be assessed due to high concentration of parameter in the spiked sample. | W-SURF-SLT | 19.9 C | 51455 umhos/cm |  | 7.89 | 6.84 mg/L | 3.0 m | P423248 | 2373365 | ICE | EPA 8321B
RQ-2022-11-28-01 | Fort Matanzas | GTMFMNUT | gtmfmnut1.1 | 06-Dec-2022 08:38 | 13-Dec-2022 04:20 | CHEMISTRY | W-E8321-MS | Mandestrobin |  | 0.002 | U | 0.002 | 0.008 | ug/L | MS accuracy for some analytes could not be assessed due to high concentration of parameter in the spiked sample. | W-SURF-SLT | 19.9 C | 51455 umhos/cm |  | 7.89 | 6.84 mg/L | 3.0 m | P423248 | 2373365 | ICE | EPA 8321B
RQ-2022-11-28-01 | Fort Matanzas | GTMFMNUT | gtmfmnut1.1 | 06-Dec-2022 08:38 | 13-Dec-2022 04:20 | CHEMISTRY | W-E8321-MS | Linuron |  | 0.004 | U | 0.004 | 0.016 | ug/L | MS accuracy for some analytes could not be assessed due to high concentration of parameter in the spiked sample. | W-SURF-SLT | 19.9 C | 51455 umhos/cm |  | 7.89 | 6.84 mg/L | 3.0 m | P423248 | 2373365 | ICE | EPA 8321B
RQ-2022-11-28-01 | Fort Matanzas | GTMFMNUT | gtmfmnut1.1 | 06-Dec-2022 08:38 | 13-Dec-2022 04:20 | CHEMISTRY | W-E8321-MS | Imidacloprid |  | 0.002 | U | 0.002 | 0.008 | ug/L | MS accuracy for some analytes could not be assessed due to high concentration of parameter in the spiked sample. | W-SURF-SLT | 19.9 C | 51455 umhos/cm |  | 7.89 | 6.84 mg/L | 3.0 m | P423248 | 2373365 | ICE | EPA 8321B
RQ-2022-11-28-01 | Fort Matanzas | GTMFMNUT | gtmfmnut1.1 | 06-Dec-2022 08:38 | 13-Dec-2022 04:20 | CHEMISTRY | W-E8321-MS | Imazapyr |  | 0.01 | I | 0.004 | 0.016 | ug/L | MS accuracy for some analytes could not be assessed due to high concentration of parameter in the spiked sample. | W-SURF-SLT | 19.9 C | 51455 umhos/cm |  | 7.89 | 6.84 mg/L | 3.0 m | P423248 | 2373365 | ICE | EPA 8321B
RQ-2022-11-28-01 | Fort Matanzas | GTMFMNUT | gtmfmnut1.1 | 06-Dec-2022 08:38 | 13-Dec-2022 04:20 | CHEMISTRY | W-E8321-MS | Ibuprofen |  | 0.2 | U | 0.2 | 0.8 | ug/L | MS accuracy for some analytes could not be assessed due to high concentration of parameter in the spiked sample. | W-SURF-SLT | 19.9 C | 51455 umhos/cm |  | 7.89 | 6.84 mg/L | 3.0 m | P423248 | 2373365 | ICE | EPA 8321B
RQ-2022-11-28-01 | Fort Matanzas | GTMFMNUT | gtmfmnut1.1 | 06-Dec-2022 08:38 | 13-Dec-2022 04:20 | CHEMISTRY | W-E8321-MS | Hydrocodone |  | 0.002 | U | 0.002 | 0.008 | ug/L | MS accuracy for some analytes could not be assessed due to high concentration of parameter in the spiked sample. | W-SURF-SLT | 19.9 C | 51455 umhos/cm |  | 7.89 | 6.84 mg/L | 3.0 m | P423248 | 2373365 | ICE | EPA 8321B
RQ-2022-11-28-01 | Fort Matanzas | GTMFMNUT | gtmfmnut1.1 | 06-Dec-2022 08:38 | 13-Dec-2022 04:20 | CHEMISTRY | W-E8321-MS | Fluridone |  | 0.0008 | U | 0.0008 | 0.0032 | ug/L | MS accuracy for some analytes could not be assessed due to high concentration of parameter in the spiked sample. | W-SURF-SLT | 19.9 C | 51455 umhos/cm |  | 7.89 | 6.84 mg/L | 3.0 m | P423248 | 2373365 | ICE | EPA 8321B
RQ-2022-11-28-01 | Fort Matanzas | GTMFMNUT | gtmfmnut1.1 | 06-Dec-2022 08:38 | 13-Dec-2022 04:20 | CHEMISTRY | W-E8321-MS | Fenuron |  | 0.032 | U | 0.032 | 0.13 | ug/L | MS accuracy for some analytes could not be assessed due to high concentration of parameter in the spiked sample. | W-SURF-SLT | 19.9 C | 51455 umhos/cm |  | 7.89 | 6.84 mg/L | 3.0 m | P423248 | 2373365 | ICE | EPA 8321B
RQ-2022-11-28-01 | Fort Matanzas | GTMFMNUT | gtmfmnut1.1 | 06-Dec-2022 08:38 | 13-Dec-2022 04:20 | CHEMISTRY | W-E8321-MS | Diuron |  | 0.002 | U | 0.002 | 0.008 | ug/L | MS accuracy for some analytes could not be assessed due to high concentration of parameter in the spiked sample. | W-SURF-SLT | 19.9 C | 51455 umhos/cm |  | 7.89 | 6.84 mg/L | 3.0 m | P423248 | 2373365 | ICE | EPA 8321B
RQ-2022-11-28-01 | Fort Matanzas | GTMFMNUT | gtmfmnut1.1 | 06-Dec-2022 08:38 | 13-Dec-2022 04:20 | CHEMISTRY | W-E8321-MS | Dinotefuran |  | 0.002 | U | 0.002 | 0.008 | ug/L | MS accuracy for some analytes could not be assessed due to high concentration of parameter in the spiked sample. | W-SURF-SLT | 19.9 C | 51455 umhos/cm |  | 7.89 | 6.84 mg/L | 3.0 m | P423248 | 2373365 | ICE | EPA 8321B
RQ-2022-11-28-01 | Fort Matanzas | GTMFMNUT | gtmfmnut1.1 | 06-Dec-2022 08:38 | 13-Dec-2022 04:20 | CHEMISTRY | W-E8321-MS | Clothianidin |  | 0.002 | U | 0.002 | 0.008 | ug/L | MS accuracy for some analytes could not be assessed due to high concentration of parameter in the spiked sample. | W-SURF-SLT | 19.9 C | 51455 umhos/cm |  | 7.89 | 6.84 mg/L | 3.0 m | P423248 | 2373365 | ICE | EPA 8321B
RQ-2022-11-28-01 | Fort Matanzas | GTMFMNUT | gtmfmnut1.1 | 06-Dec-2022 08:38 | 13-Dec-2022 04:20 | CHEMISTRY | W-E8321-MS | Carbamazepine |  | 0.0008 | U | 0.0008 | 0.0032 | ug/L | MS accuracy for some analytes could not be assessed due to high concentration of parameter in the spiked sample. | W-SURF-SLT | 19.9 C | 51455 umhos/cm |  | 7.89 | 6.84 mg/L | 3.0 m | P423248 | 2373365 | ICE | EPA 8321B
RQ-2022-11-28-01 | Fort Matanzas | GTMFMNUT | gtmfmnut1.1 | 06-Dec-2022 08:38 | 13-Dec-2022 04:20 | CHEMISTRY | W-E8321-MS | Benzovindiflupyr |  | 0.002 | U | 0.002 | 0.008 | ug/L | MS accuracy for some analytes could not be assessed due to high concentration of parameter in the spiked sample. | W-SURF-SLT | 19.9 C | 51455 umhos/cm |  | 7.89 | 6.84 mg/L | 3.0 m | P423248 | 2373365 | ICE | EPA 8321B
RQ-2022-11-28-01 | Fort Matanzas | GTMFMNUT | gtmfmnut1.1 | 06-Dec-2022 08:38 | 13-Dec-2022 04:20 | CHEMISTRY | W-E8321-MS | Bentazon |  | 0.002 | I | 0.0008 | 0.0032 | ug/L | MS accuracy for some analytes could not be assessed due to high concentration of parameter in the spiked sample. | W-SURF-SLT | 19.9 C | 51455 umhos/cm |  | 7.89 | 6.84 mg/L | 3.0 m | P423248 | 2373365 | ICE | EPA 8321B
RQ-2022-11-28-01 | Fort Matanzas | GTMFMNUT | gtmfmnut1.1 | 06-Dec-2022 08:38 | 13-Dec-2022 04:20 | CHEMISTRY | W-E8321-MS | Afidopyropen |  | 0.002 | U | 0.002 | 0.008 | ug/L | MS accuracy for some analytes could not be assessed due to high concentration of parameter in the spiked sample. | W-SURF-SLT | 19.9 C | 51455 umhos/cm |  | 7.89 | 6.84 mg/L | 3.0 m | P423248 | 2373365 | ICE | EPA 8321B
RQ-2022-11-28-01 | Fort Matanzas | GTMFMNUT | gtmfmnut1.1 | 06-Dec-2022 08:38 | 13-Dec-2022 04:20 | CHEMISTRY | W-E8321-MS | Acetamiprid |  | 0.002 | U | 0.002 | 0.008 | ug/L | MS accuracy for some analytes could not be assessed due to high concentration of parameter in the spiked sample. | W-SURF-SLT | 19.9 C | 51455 umhos/cm |  | 7.89 | 6.84 mg/L | 3.0 m | P423248 | 2373365 | ICE | EPA 8321B
RQ-2022-11-28-01 | Fort Matanzas | GTMFMNUT | gtmfmnut1.1 | 06-Dec-2022 08:38 | 13-Dec-2022 04:20 | CHEMISTRY | W-E8321-MS | Acetaminophen |  | 0.008 | U | 0.008 | 0.032 | ug/L | MS accuracy for some analytes could not be assessed due to high concentration of parameter in the spiked sample. | W-SURF-SLT | 19.9 C | 51455 umhos/cm |  | 7.89 | 6.84 mg/L | 3.0 m | P423248 | 2373365 | ICE | EPA 8321B
RQ-2022-11-28-01 | Fort Matanzas | GTMFMNUT | gtmfmnut1.1 | 06-Dec-2022 08:38 | 13-Dec-2022 04:20 | CHEMISTRY | W-E8321-MS | 2,4,5-T | 39740 | 0.004 | U | 0.004 | 0.016 | ug/L | MS accuracy for some analytes could not be assessed due to high concentration of parameter in the spiked sample. | W-SURF-SLT | 19.9 C | 51455 umhos/cm |  | 7.89 | 6.84 mg/L | 3.0 m | P423248 | 2373365 | ICE | EPA 8321B
RQ-2022-11-28-01 | Fort Matanzas | GTMFMNUT | gtmfmnut1.1 | 06-Dec-2022 08:38 | 13-Dec-2022 04:20 | CHEMISTRY | W-E8321-MS | 2,4-D | 39730 | 0.002 | U | 0.002 | 0.008 | ug/L | MS accuracy for some analytes could not be assessed due to high concentration of parameter in the spiked sample. | W-SURF-SLT | 19.9 C | 51455 umhos/cm |  | 7.89 | 6.84 mg/L | 3.0 m | P423248 | 2373365 | ICE | EPA 8321B
RQ-2022-11-28-01 | Fort Matanzas | GTMFMNUT | gtmfmnut1.1 | 06-Dec-2022 08:38 | 08-Dec-2022 02:43 | CHEMISTRY | W-E8321-DI | Sucralose |  | 0.1 |  | 0.01 | 0.04 | ug/L | Some MDLs are elevated due to required dilution of sample matrix. | W-SURF-SLT | 19.9 C | 51455 umhos/cm |  | 7.89 | 6.84 mg/L | 3.0 m | P423135 | 2373365 | ICE | EPA 8321B
RQ-2022-11-28-01 | Fort Matanzas | GTMFMNUT | gtmfmnut1.1 | 06-Dec-2022 08:38 | 08-Dec-2022 02:43 | CHEMISTRY | W-E8321-DI | Acesulfame K |  | 0.1 | U | 0.1 | 0.4 | ug/L | Some MDLs are elevated due to required dilution of sample matrix. | W-SURF-SLT | 19.9 C | 51455 umhos/cm |  | 7.89 | 6.84 mg/L | 3.0 m | P423135 | 2373365 | ICE | EPA 8321B
RQ-2022-11-28-01 | Fort Matanzas | GTMFMNUT | gtmfmnut1.1 | 06-Dec-2022 08:38 | 07-Dec-2022 17:22 | CHEMISTRY | W-E8321-DI | Glyphosate |  | 10 | U | 10 | 40 | ug/L | Some MDLs are elevated due to required dilution of sample matrix. | W-SURF-SLT | 19.9 C | 51455 umhos/cm |  | 7.89 | 6.84 mg/L | 3.0 m | P423135 | 2373365 | ICE | EPA 8321B
RQ-2022-11-28-01 | Fort Matanzas | GTMFMNUT | gtmfmnut1.1 | 06-Dec-2022 08:38 | 07-Dec-2022 17:22 | CHEMISTRY | W-E8321-DI | Glufosinate |  | 10 | U | 10 | 40 | ug/L | Some MDLs are elevated due to required dilution of sample matrix. | W-SURF-SLT | 19.9 C | 51455 umhos/cm |  | 7.89 | 6.84 mg/L | 3.0 m | P423135 | 2373365 | ICE | EPA 8321B
RQ-2022-11-28-01 | Fort Matanzas | GTMFMNUT | gtmfmnut1.1 | 06-Dec-2022 08:38 | 07-Dec-2022 17:22 | CHEMISTRY | W-E8321-DI | AMPA |  | 10 | U | 10 | 40 | ug/L | Some MDLs are elevated due to required dilution of sample matrix. | W-SURF-SLT | 19.9 C | 51455 umhos/cm |  | 7.89 | 6.84 mg/L | 3.0 m | P423135 | 2373365 | ICE | EPA 8321B
RQ-2022-11-28-01 | Fort Matanzas | GTMFMNUT | gtmfmnut1.1 | 06-Dec-2022 08:38 | 07-Dec-2022 12:10 | CHEMISTRY | W-E8321-DI | Endothall |  | 0.25 | U | 0.25 | 1 | ug/L | Some MDLs are elevated due to required dilution of sample matrix. | W-SURF-SLT | 19.9 C | 51455 umhos/cm |  | 7.89 | 6.84 mg/L | 3.0 m | P423135 | 2373365 | ICE | EPA 8321B
RQ-2022-12-19-05 | Fort Matanzas | GTMFMNUT | gtmfmnut1.1 | 09-Jan-2023 09:50 | 12-Jan-2023 13:39 | CHEMISTRY | W-E8321-DI | Endothall |  | 0.25 | U | 0.25 | 1 | ug/L | Some MDLs are elevated due to required dilution of sample matrix. | W-SURF-SLT | 18.1 C | 53502 umhos/cm |  | 8.02 | 7.68 mg/L | 3.0 m | P424336 | 2379115 | ICE | EPA 8321B
RQ-2022-12-19-05 | Fort Matanzas | GTMFMNUT | gtmfmnut1.1 | 09-Jan-2023 09:50 | 12-Jan-2023 18:51 | CHEMISTRY | W-E8321-DI | AMPA |  | 10 | U | 10 | 40 | ug/L | Some MDLs are elevated due to required dilution of sample matrix. | W-SURF-SLT | 18.1 C | 53502 umhos/cm |  | 8.02 | 7.68 mg/L | 3.0 m | P424336 | 2379115 | ICE | EPA 8321B
RQ-2022-12-19-05 | Fort Matanzas | GTMFMNUT | gtmfmnut1.1 | 09-Jan-2023 09:50 | 12-Jan-2023 18:51 | CHEMISTRY | W-E8321-DI | Glufosinate |  | 10 | U | 10 | 40 | ug/L | Some MDLs are elevated due to required dilution of sample matrix. | W-SURF-SLT | 18.1 C | 53502 umhos/cm |  | 8.02 | 7.68 mg/L | 3.0 m | P424336 | 2379115 | ICE | EPA 8321B
RQ-2022-12-19-05 | Fort Matanzas | GTMFMNUT | gtmfmnut1.1 | 09-Jan-2023 09:50 | 12-Jan-2023 18:51 | CHEMISTRY | W-E8321-DI | Glyphosate |  | 10 | U | 10 | 40 | ug/L | Some MDLs are elevated due to required dilution of sample matrix. | W-SURF-SLT | 18.1 C | 53502 umhos/cm |  | 8.02 | 7.68 mg/L | 3.0 m | P424336 | 2379115 | ICE | EPA 8321B
RQ-2022-12-19-05 | Fort Matanzas | GTMFMNUT | gtmfmnut1.1 | 09-Jan-2023 09:50 | 13-Jan-2023 01:36 | CHEMISTRY | W-E8321-DI | Acesulfame K |  | 0.1 | U | 0.1 | 0.4 | ug/L | Some MDLs are elevated due to required dilution of sample matrix. | W-SURF-SLT | 18.1 C | 53502 umhos/cm |  | 8.02 | 7.68 mg/L | 3.0 m | P424336 | 2379115 | ICE | EPA 8321B
RQ-2022-12-19-05 | Fort Matanzas | GTMFMNUT | gtmfmnut1.1 | 09-Jan-2023 09:50 | 13-Jan-2023 01:36 | CHEMISTRY | W-E8321-DI | Sucralose |  | 0.053 |  | 0.01 | 0.04 | ug/L | Some MDLs are elevated due to required dilution of sample matrix. | W-SURF-SLT | 18.1 C | 53502 umhos/cm |  | 8.02 | 7.68 mg/L | 3.0 m | P424336 | 2379115 | ICE | EPA 8321B
RQ-2022-12-19-05 | Fort Matanzas | GTMFMNUT | gtmfmnut1.1 | 09-Jan-2023 09:50 | 13-Jan-2023 17:32 | CHEMISTRY | W-E8321-MS | 2,4,5-T | 39740 | 0.004 | U | 0.004 | 0.016 | ug/L | MS accuracy for some analytes could not be assessed due to high concentration of parameter in the spiked sample. | W-SURF-SLT | 18.1 C | 53502 umhos/cm |  | 8.02 | 7.68 mg/L | 3.0 m | P424452 | 2379115 | ICE | EPA 8321B
RQ-2022-12-19-05 | Fort Matanzas | GTMFMNUT | gtmfmnut1.1 | 09-Jan-2023 09:50 | 13-Jan-2023 17:32 | CHEMISTRY | W-E8321-MS | 2,4-D | 39730 | 0.002 | U | 0.002 | 0.008 | ug/L | MS accuracy for some analytes could not be assessed due to high concentration of parameter in the spiked sample. | W-SURF-SLT | 18.1 C | 53502 umhos/cm |  | 8.02 | 7.68 mg/L | 3.0 m | P424452 | 2379115 | ICE | EPA 8321B
RQ-2022-12-19-05 | Fort Matanzas | GTMFMNUT | gtmfmnut1.1 | 09-Jan-2023 09:50 | 13-Jan-2023 17:32 | CHEMISTRY | W-E8321-MS | Acetaminophen |  | 0.008 | U | 0.008 | 0.032 | ug/L | MS accuracy for some analytes could not be assessed due to high concentration of parameter in the spiked sample. | W-SURF-SLT | 18.1 C | 53502 umhos/cm |  | 8.02 | 7.68 mg/L | 3.0 m | P424452 | 2379115 | ICE | EPA 8321B
RQ-2022-12-19-05 | Fort Matanzas | GTMFMNUT | gtmfmnut1.1 | 09-Jan-2023 09:50 | 13-Jan-2023 17:32 | CHEMISTRY | W-E8321-MS | Acetamiprid |  | 0.002 | U | 0.002 | 0.008 | ug/L | MS accuracy for some analytes could not be assessed due to high concentration of parameter in the spiked sample. | W-SURF-SLT | 18.1 C | 53502 umhos/cm |  | 8.02 | 7.68 mg/L | 3.0 m | P424452 | 2379115 | ICE | EPA 8321B
RQ-2022-12-19-05 | Fort Matanzas | GTMFMNUT | gtmfmnut1.1 | 09-Jan-2023 09:50 | 13-Jan-2023 17:32 | CHEMISTRY | W-E8321-MS | Afidopyropen |  | 0.002 | U | 0.002 | 0.008 | ug/L | MS accuracy for some analytes could not be assessed due to high concentration of parameter in the spiked sample. | W-SURF-SLT | 18.1 C | 53502 umhos/cm |  | 8.02 | 7.68 mg/L | 3.0 m | P424452 | 2379115 | ICE | EPA 8321B
RQ-2022-12-19-05 | Fort Matanzas | GTMFMNUT | gtmfmnut1.1 | 09-Jan-2023 09:50 | 13-Jan-2023 17:32 | CHEMISTRY | W-E8321-MS | Bentazon |  | 0.00082 | I | 0.0008 | 0.0032 | ug/L | MS accuracy for some analytes could not be assessed due to high concentration of parameter in the spiked sample. | W-SURF-SLT | 18.1 C | 53502 umhos/cm |  | 8.02 | 7.68 mg/L | 3.0 m | P424452 | 2379115 | ICE | EPA 8321B
RQ-2022-12-19-05 | Fort Matanzas | GTMFMNUT | gtmfmnut1.1 | 09-Jan-2023 09:50 | 13-Jan-2023 17:32 | CHEMISTRY | W-E8321-MS | Benzovindiflupyr |  | 0.002 | U | 0.002 | 0.008 | ug/L | MS accuracy for some analytes could not be assessed due to high concentration of parameter in the spiked sample. | W-SURF-SLT | 18.1 C | 53502 umhos/cm |  | 8.02 | 7.68 mg/L | 3.0 m | P424452 | 2379115 | ICE | EPA 8321B
RQ-2022-12-19-05 | Fort Matanzas | GTMFMNUT | gtmfmnut1.1 | 09-Jan-2023 09:50 | 13-Jan-2023 17:32 | CHEMISTRY | W-E8321-MS | Carbamazepine |  | 0.0008 | U | 0.0008 | 0.0032 | ug/L | MS accuracy for some analytes could not be assessed due to high concentration of parameter in the spiked sample. | W-SURF-SLT | 18.1 C | 53502 umhos/cm |  | 8.02 | 7.68 mg/L | 3.0 m | P424452 | 2379115 | ICE | EPA 8321B
RQ-2022-12-19-05 | Fort Matanzas | GTMFMNUT | gtmfmnut1.1 | 09-Jan-2023 09:50 | 13-Jan-2023 17:32 | CHEMISTRY | W-E8321-MS | Clothianidin |  | 0.002 | U | 0.002 | 0.008 | ug/L | MS accuracy for some analytes could not be assessed due to high concentration of parameter in the spiked sample. | W-SURF-SLT | 18.1 C | 53502 umhos/cm |  | 8.02 | 7.68 mg/L | 3.0 m | P424452 | 2379115 | ICE | EPA 8321B
RQ-2022-12-19-05 | Fort Matanzas | GTMFMNUT | gtmfmnut1.1 | 09-Jan-2023 09:50 | 13-Jan-2023 17:32 | CHEMISTRY | W-E8321-MS | Dinotefuran |  | 0.002 | U | 0.002 | 0.008 | ug/L | MS accuracy for some analytes could not be assessed due to high concentration of parameter in the spiked sample. | W-SURF-SLT | 18.1 C | 53502 umhos/cm |  | 8.02 | 7.68 mg/L | 3.0 m | P424452 | 2379115 | ICE | EPA 8321B
RQ-2022-12-19-05 | Fort Matanzas | GTMFMNUT | gtmfmnut1.1 | 09-Jan-2023 09:50 | 13-Jan-2023 17:32 | CHEMISTRY | W-E8321-MS | Diuron |  | 0.002 | U | 0.002 | 0.008 | ug/L | MS accuracy for some analytes could not be assessed due to high concentration of parameter in the spiked sample. | W-SURF-SLT | 18.1 C | 53502 umhos/cm |  | 8.02 | 7.68 mg/L | 3.0 m | P424452 | 2379115 | ICE | EPA 8321B
RQ-2022-12-19-05 | Fort Matanzas | GTMFMNUT | gtmfmnut1.1 | 09-Jan-2023 09:50 | 13-Jan-2023 17:32 | CHEMISTRY | W-E8321-MS | Fenuron |  | 0.032 | U | 0.032 | 0.13 | ug/L | MS accuracy for some analytes could not be assessed due to high concentration of parameter in the spiked sample. | W-SURF-SLT | 18.1 C | 53502 umhos/cm |  | 8.02 | 7.68 mg/L | 3.0 m | P424452 | 2379115 | ICE | EPA 8321B
RQ-2022-12-19-05 | Fort Matanzas | GTMFMNUT | gtmfmnut1.1 | 09-Jan-2023 09:50 | 13-Jan-2023 17:32 | CHEMISTRY | W-E8321-MS | Fluridone |  | 0.0008 | U | 0.0008 | 0.0032 | ug/L | MS accuracy for some analytes could not be assessed due to high concentration of parameter in the spiked sample. | W-SURF-SLT | 18.1 C | 53502 umhos/cm |  | 8.02 | 7.68 mg/L | 3.0 m | P424452 | 2379115 | ICE | EPA 8321B
RQ-2022-12-19-05 | Fort Matanzas | GTMFMNUT | gtmfmnut1.1 | 09-Jan-2023 09:50 | 13-Jan-2023 17:32 | CHEMISTRY | W-E8321-MS | Hydrocodone |  | 0.002 | U | 0.002 | 0.008 | ug/L | MS accuracy for some analytes could not be assessed due to high concentration of parameter in the spiked sample. | W-SURF-SLT | 18.1 C | 53502 umhos/cm |  | 8.02 | 7.68 mg/L | 3.0 m | P424452 | 2379115 | ICE | EPA 8321B
RQ-2022-12-19-05 | Fort Matanzas | GTMFMNUT | gtmfmnut1.1 | 09-Jan-2023 09:50 | 13-Jan-2023 17:32 | CHEMISTRY | W-E8321-MS | Ibuprofen |  | 0.08 | U | 0.08 | 0.32 | ug/L | MS accuracy for some analytes could not be assessed due to high concentration of parameter in the spiked sample. | W-SURF-SLT | 18.1 C | 53502 umhos/cm |  | 8.02 | 7.68 mg/L | 3.0 m | P424452 | 2379115 | ICE | EPA 8321B
RQ-2022-12-19-05 | Fort Matanzas | GTMFMNUT | gtmfmnut1.1 | 09-Jan-2023 09:50 | 13-Jan-2023 17:32 | CHEMISTRY | W-E8321-MS | Imazapyr |  | 0.004 | U | 0.004 | 0.016 | ug/L | MS accuracy for some analytes could not be assessed due to high concentration of parameter in the spiked sample. | W-SURF-SLT | 18.1 C | 53502 umhos/cm |  | 8.02 | 7.68 mg/L | 3.0 m | P424452 | 2379115 | ICE | EPA 8321B
RQ-2022-12-19-05 | Fort Matanzas | GTMFMNUT | gtmfmnut1.1 | 09-Jan-2023 09:50 | 13-Jan-2023 17:32 | CHEMISTRY | W-E8321-MS | Imidacloprid |  | 0.002 | U | 0.002 | 0.008 | ug/L | MS accuracy for some analytes could not be assessed due to high concentration of parameter in the spiked sample. | W-SURF-SLT | 18.1 C | 53502 umhos/cm |  | 8.02 | 7.68 mg/L | 3.0 m | P424452 | 2379115 | ICE | EPA 8321B
RQ-2022-12-19-05 | Fort Matanzas | GTMFMNUT | gtmfmnut1.1 | 09-Jan-2023 09:50 | 13-Jan-2023 17:32 | CHEMISTRY | W-E8321-MS | Linuron |  | 0.004 | U | 0.004 | 0.016 | ug/L | MS accuracy for some analytes could not be assessed due to high concentration of parameter in the spiked sample. | W-SURF-SLT | 18.1 C | 53502 umhos/cm |  | 8.02 | 7.68 mg/L | 3.0 m | P424452 | 2379115 | ICE | EPA 8321B
RQ-2022-12-19-05 | Fort Matanzas | GTMFMNUT | gtmfmnut1.1 | 09-Jan-2023 09:50 | 13-Jan-2023 17:32 | CHEMISTRY | W-E8321-MS | MCPP |  | 0.002 | U | 0.002 | 0.008 | ug/L | MS accuracy for some analytes could not be assessed due to high concentration of parameter in the spiked sample. | W-SURF-SLT | 18.1 C | 53502 umhos/cm |  | 8.02 | 7.68 mg/L | 3.0 m | P424452 | 2379115 | ICE | EPA 8321B
RQ-2022-12-19-05 | Fort Matanzas | GTMFMNUT | gtmfmnut1.1 | 09-Jan-2023 09:50 | 13-Jan-2023 17:32 | CHEMISTRY | W-E8321-MS | Mandestrobin |  | 0.002 | U | 0.002 | 0.008 | ug/L | MS accuracy for some analytes could not be assessed due to high concentration of parameter in the spiked sample. | W-SURF-SLT | 18.1 C | 53502 umhos/cm |  | 8.02 | 7.68 mg/L | 3.0 m | P424452 | 2379115 | ICE | EPA 8321B
RQ-2022-12-19-05 | Fort Matanzas | GTMFMNUT | gtmfmnut1.1 | 09-Jan-2023 09:50 | 13-Jan-2023 17:32 | CHEMISTRY | W-E8321-MS | Naproxen |  | 0.008 | U | 0.008 | 0.032 | ug/L | MS accuracy for some analytes could not be assessed due to high concentration of parameter in the spiked sample. | W-SURF-SLT | 18.1 C | 53502 umhos/cm |  | 8.02 | 7.68 mg/L | 3.0 m | P424452 | 2379115 | ICE | EPA 8321B
RQ-2022-12-19-05 | Fort Matanzas | GTMFMNUT | gtmfmnut1.1 | 09-Jan-2023 09:50 | 13-Jan-2023 17:32 | CHEMISTRY | W-E8321-MS | Primidone |  | 0.004 | U | 0.004 | 0.016 | ug/L | MS accuracy for some analytes could not be assessed due to high concentration of parameter in the spiked sample. | W-SURF-SLT | 18.1 C | 53502 umhos/cm |  | 8.02 | 7.68 mg/L | 3.0 m | P424452 | 2379115 | ICE | EPA 8321B
RQ-2022-12-19-05 | Fort Matanzas | GTMFMNUT | gtmfmnut1.1 | 09-Jan-2023 09:50 | 13-Jan-2023 17:32 | CHEMISTRY | W-E8321-MS | Pyraclostrobin |  | 0.002 | U | 0.002 | 0.008 | ug/L | MS accuracy for some analytes could not be assessed due to high concentration of parameter in the spiked sample. | W-SURF-SLT | 18.1 C | 53502 umhos/cm |  | 8.02 | 7.68 mg/L | 3.0 m | P424452 | 2379115 | ICE | EPA 8321B
RQ-2022-12-19-05 | Fort Matanzas | GTMFMNUT | gtmfmnut1.1 | 09-Jan-2023 09:50 | 13-Jan-2023 17:32 | CHEMISTRY | W-E8321-MS | Silvex | 39760 | 0.004 | U | 0.004 | 0.016 | ug/L | MS accuracy for some analytes could not be assessed due to high concentration of parameter in the spiked sample. | W-SURF-SLT | 18.1 C | 53502 umhos/cm |  | 8.02 | 7.68 mg/L | 3.0 m | P424452 | 2379115 | ICE | EPA 8321B
RQ-2022-12-19-05 | Fort Matanzas | GTMFMNUT | gtmfmnut1.1 | 09-Jan-2023 09:50 | 13-Jan-2023 17:32 | CHEMISTRY | W-E8321-MS | Thiamethoxam |  | 0.002 | U | 0.002 | 0.008 | ug/L | MS accuracy for some analytes could not be assessed due to high concentration of parameter in the spiked sample. | W-SURF-SLT | 18.1 C | 53502 umhos/cm |  | 8.02 | 7.68 mg/L | 3.0 m | P424452 | 2379115 | ICE | EPA 8321B
RQ-2022-12-19-05 | Fort Matanzas | GTMFMNUT | gtmfmnut1.1 | 09-Jan-2023 09:50 | 13-Jan-2023 17:32 | CHEMISTRY | W-E8321-MS | Tolfenpyrad |  | 0.002 | U | 0.002 | 0.008 | ug/L | MS accuracy for some analytes could not be assessed due to high concentration of parameter in the spiked sample. | W-SURF-SLT | 18.1 C | 53502 umhos/cm |  | 8.02 | 7.68 mg/L | 3.0 m | P424452 | 2379115 | ICE | EPA 8321B
RQ-2022-12-19-05 | Fort Matanzas | GTMFMNUT | gtmfmnut1.1 | 09-Jan-2023 09:50 | 13-Jan-2023 17:32 | CHEMISTRY | W-E8321-MS | Triclopyr |  | 0.004 | U | 0.004 | 0.016 | ug/L | MS accuracy for some analytes could not be assessed due to high concentration of parameter in the spiked sample. | W-SURF-SLT | 18.1 C | 53502 umhos/cm |  | 8.02 | 7.68 mg/L | 3.0 m | P424452 | 2379115 | ICE | EPA 8321B
RQ-2022-12-19-05 | Pellicer Creek | GTMPCNUT | gtmpcnut1.1 | 09-Jan-2023 13:18 | 12-Jan-2023 14:18 | CHEMISTRY | W-E8321-DI | Endothall |  | 0.25 | U | 0.25 | 1 | ug/L | Some MDLs are elevated due to required dilution of sample matrix. | W-SURF-SLT | 17.6 C | 41333 umhos/cm |  | 7.99 | 7.54 mg/L | 1.25 m | P424336 | 2379118 | ICE | EPA 8321B
RQ-2022-12-19-05 | Pellicer Creek | GTMPCNUT | gtmpcnut1.1 | 09-Jan-2023 13:18 | 12-Jan-2023 19:43 | CHEMISTRY | W-E8321-DI | AMPA |  | 10 | U | 10 | 40 | ug/L | Some MDLs are elevated due to required dilution of sample matrix. | W-SURF-SLT | 17.6 C | 41333 umhos/cm |  | 7.99 | 7.54 mg/L | 1.25 m | P424336 | 2379118 | ICE | EPA 8321B
RQ-2022-12-19-05 | Pellicer Creek | GTMPCNUT | gtmpcnut1.1 | 09-Jan-2023 13:18 | 12-Jan-2023 19:43 | CHEMISTRY | W-E8321-DI | Glufosinate |  | 10 | U | 10 | 40 | ug/L | Some MDLs are elevated due to required dilution of sample matrix. | W-SURF-SLT | 17.6 C | 41333 umhos/cm |  | 7.99 | 7.54 mg/L | 1.25 m | P424336 | 2379118 | ICE | EPA 8321B
RQ-2022-12-19-05 | Pellicer Creek | GTMPCNUT | gtmpcnut1.1 | 09-Jan-2023 13:18 | 12-Jan-2023 19:43 | CHEMISTRY | W-E8321-DI | Glyphosate |  | 10 | U | 10 | 40 | ug/L | Some MDLs are elevated due to required dilution of sample matrix. | W-SURF-SLT | 17.6 C | 41333 umhos/cm |  | 7.99 | 7.54 mg/L | 1.25 m | P424336 | 2379118 | ICE | EPA 8321B
RQ-2022-12-19-05 | Pellicer Creek | GTMPCNUT | gtmpcnut1.1 | 09-Jan-2023 13:18 | 13-Jan-2023 02:21 | CHEMISTRY | W-E8321-DI | Acesulfame K |  | 0.1 | U | 0.1 | 0.4 | ug/L | Some MDLs are elevated due to required dilution of sample matrix. | W-SURF-SLT | 17.6 C | 41333 umhos/cm |  | 7.99 | 7.54 mg/L | 1.25 m | P424336 | 2379118 | ICE | EPA 8321B
RQ-2022-12-19-05 | Pellicer Creek | GTMPCNUT | gtmpcnut1.1 | 09-Jan-2023 13:18 | 13-Jan-2023 02:21 | CHEMISTRY | W-E8321-DI | Sucralose |  | 0.33 |  | 0.01 | 0.04 | ug/L | Some MDLs are elevated due to required dilution of sample matrix. | W-SURF-SLT | 17.6 C | 41333 umhos/cm |  | 7.99 | 7.54 mg/L | 1.25 m | P424336 | 2379118 | ICE | EPA 8321B
RQ-2022-12-19-05 | Pellicer Creek | GTMPCNUT | gtmpcnut1.1 | 09-Jan-2023 13:18 | 13-Jan-2023 18:47 | CHEMISTRY | W-E8321-MS | 2,4,5-T | 39740 | 0.004 | U | 0.004 | 0.016 | ug/L | MS accuracy for some analytes could not be assessed due to high concentration of parameter in the spiked sample. | W-SURF-SLT | 17.6 C | 41333 umhos/cm |  | 7.99 | 7.54 mg/L | 1.25 m | P424452 | 2379118 | ICE | EPA 8321B
RQ-2022-12-19-05 | Pellicer Creek | GTMPCNUT | gtmpcnut1.1 | 09-Jan-2023 13:18 | 13-Jan-2023 18:47 | CHEMISTRY | W-E8321-MS | 2,4-D | 39730 | 0.002 | U | 0.002 | 0.008 | ug/L | MS accuracy for some analytes could not be assessed due to high concentration of parameter in the spiked sample. | W-SURF-SLT | 17.6 C | 41333 umhos/cm |  | 7.99 | 7.54 mg/L | 1.25 m | P424452 | 2379118 | ICE | EPA 8321B
RQ-2022-12-19-05 | Pellicer Creek | GTMPCNUT | gtmpcnut1.1 | 09-Jan-2023 13:18 | 13-Jan-2023 18:47 | CHEMISTRY | W-E8321-MS | Acetaminophen |  | 0.008 | U | 0.008 | 0.032 | ug/L | MS accuracy for some analytes could not be assessed due to high concentration of parameter in the spiked sample. | W-SURF-SLT | 17.6 C | 41333 umhos/cm |  | 7.99 | 7.54 mg/L | 1.25 m | P424452 | 2379118 | ICE | EPA 8321B
RQ-2022-12-19-05 | Pellicer Creek | GTMPCNUT | gtmpcnut1.1 | 09-Jan-2023 13:18 | 13-Jan-2023 18:47 | CHEMISTRY | W-E8321-MS | Acetamiprid |  | 0.002 | U | 0.002 | 0.008 | ug/L | MS accuracy for some analytes could not be assessed due to high concentration of parameter in the spiked sample. | W-SURF-SLT | 17.6 C | 41333 umhos/cm |  | 7.99 | 7.54 mg/L | 1.25 m | P424452 | 2379118 | ICE | EPA 8321B
RQ-2022-12-19-05 | Pellicer Creek | GTMPCNUT | gtmpcnut1.1 | 09-Jan-2023 13:18 | 13-Jan-2023 18:47 | CHEMISTRY | W-E8321-MS | Afidopyropen |  | 0.002 | U | 0.002 | 0.008 | ug/L | MS accuracy for some analytes could not be assessed due to high concentration of parameter in the spiked sample. | W-SURF-SLT | 17.6 C | 41333 umhos/cm |  | 7.99 | 7.54 mg/L | 1.25 m | P424452 | 2379118 | ICE | EPA 8321B
RQ-2022-12-19-05 | Pellicer Creek | GTMPCNUT | gtmpcnut1.1 | 09-Jan-2023 13:18 | 13-Jan-2023 18:47 | CHEMISTRY | W-E8321-MS | Bentazon |  | 0.0043 |  | 0.0008 | 0.0032 | ug/L | MS accuracy for some analytes could not be assessed due to high concentration of parameter in the spiked sample. | W-SURF-SLT | 17.6 C | 41333 umhos/cm |  | 7.99 | 7.54 mg/L | 1.25 m | P424452 | 2379118 | ICE | EPA 8321B
RQ-2022-12-19-05 | Pellicer Creek | GTMPCNUT | gtmpcnut1.1 | 09-Jan-2023 13:18 | 13-Jan-2023 18:47 | CHEMISTRY | W-E8321-MS | Benzovindiflupyr |  | 0.002 | U | 0.002 | 0.008 | ug/L | MS accuracy for some analytes could not be assessed due to high concentration of parameter in the spiked sample. | W-SURF-SLT | 17.6 C | 41333 umhos/cm |  | 7.99 | 7.54 mg/L | 1.25 m | P424452 | 2379118 | ICE | EPA 8321B
RQ-2022-12-19-05 | Pellicer Creek | GTMPCNUT | gtmpcnut1.1 | 09-Jan-2023 13:18 | 13-Jan-2023 18:47 | CHEMISTRY | W-E8321-MS | Carbamazepine |  | 0.0008 | U | 0.0008 | 0.0032 | ug/L | MS accuracy for some analytes could not be assessed due to high concentration of parameter in the spiked sample. | W-SURF-SLT | 17.6 C | 41333 umhos/cm |  | 7.99 | 7.54 mg/L | 1.25 m | P424452 | 2379118 | ICE | EPA 8321B
RQ-2022-12-19-05 | Pellicer Creek | GTMPCNUT | gtmpcnut1.1 | 09-Jan-2023 13:18 | 13-Jan-2023 18:47 | CHEMISTRY | W-E8321-MS | Clothianidin |  | 0.002 | U | 0.002 | 0.008 | ug/L | MS accuracy for some analytes could not be assessed due to high concentration of parameter in the spiked sample. | W-SURF-SLT | 17.6 C | 41333 umhos/cm |  | 7.99 | 7.54 mg/L | 1.25 m | P424452 | 2379118 | ICE | EPA 8321B
RQ-2022-12-19-05 | Pellicer Creek | GTMPCNUT | gtmpcnut1.1 | 09-Jan-2023 13:18 | 13-Jan-2023 18:47 | CHEMISTRY | W-E8321-MS | Dinotefuran |  | 0.002 | U | 0.002 | 0.008 | ug/L | MS accuracy for some analytes could not be assessed due to high concentration of parameter in the spiked sample. | W-SURF-SLT | 17.6 C | 41333 umhos/cm |  | 7.99 | 7.54 mg/L | 1.25 m | P424452 | 2379118 | ICE | EPA 8321B
RQ-2022-12-19-05 | Pellicer Creek | GTMPCNUT | gtmpcnut1.1 | 09-Jan-2023 13:18 | 13-Jan-2023 18:47 | CHEMISTRY | W-E8321-MS | Diuron |  | 0.002 | U | 0.002 | 0.008 | ug/L | MS accuracy for some analytes could not be assessed due to high concentration of parameter in the spiked sample. | W-SURF-SLT | 17.6 C | 41333 umhos/cm |  | 7.99 | 7.54 mg/L | 1.25 m | P424452 | 2379118 | ICE | EPA 8321B
RQ-2022-12-19-05 | Pellicer Creek | GTMPCNUT | gtmpcnut1.1 | 09-Jan-2023 13:18 | 13-Jan-2023 18:47 | CHEMISTRY | W-E8321-MS | Fenuron |  | 0.032 | U | 0.032 | 0.13 | ug/L | MS accuracy for some analytes could not be assessed due to high concentration of parameter in the spiked sample. | W-SURF-SLT | 17.6 C | 41333 umhos/cm |  | 7.99 | 7.54 mg/L | 1.25 m | P424452 | 2379118 | ICE | EPA 8321B
RQ-2022-12-19-05 | Pellicer Creek | GTMPCNUT | gtmpcnut1.1 | 09-Jan-2023 13:18 | 13-Jan-2023 18:47 | CHEMISTRY | W-E8321-MS | Fluridone |  | 0.0008 | U | 0.0008 | 0.0032 | ug/L | MS accuracy for some analytes could not be assessed due to high concentration of parameter in the spiked sample. | W-SURF-SLT | 17.6 C | 41333 umhos/cm |  | 7.99 | 7.54 mg/L | 1.25 m | P424452 | 2379118 | ICE | EPA 8321B
RQ-2022-12-19-05 | Pellicer Creek | GTMPCNUT | gtmpcnut1.1 | 09-Jan-2023 13:18 | 13-Jan-2023 18:47 | CHEMISTRY | W-E8321-MS | Hydrocodone |  | 0.002 | U | 0.002 | 0.008 | ug/L | MS accuracy for some analytes could not be assessed due to high concentration of parameter in the spiked sample. | W-SURF-SLT | 17.6 C | 41333 umhos/cm |  | 7.99 | 7.54 mg/L | 1.25 m | P424452 | 2379118 | ICE | EPA 8321B
RQ-2022-12-19-05 | Pellicer Creek | GTMPCNUT | gtmpcnut1.1 | 09-Jan-2023 13:18 | 13-Jan-2023 18:47 | CHEMISTRY | W-E8321-MS | Ibuprofen |  | 0.08 | U | 0.08 | 0.32 | ug/L | MS accuracy for some analytes could not be assessed due to high concentration of parameter in the spiked sample. | W-SURF-SLT | 17.6 C | 41333 umhos/cm |  | 7.99 | 7.54 mg/L | 1.25 m | P424452 | 2379118 | ICE | EPA 8321B
RQ-2022-12-19-05 | Pellicer Creek | GTMPCNUT | gtmpcnut1.1 | 09-Jan-2023 13:18 | 13-Jan-2023 18:47 | CHEMISTRY | W-E8321-MS | Imazapyr |  | 0.034 |  | 0.004 | 0.016 | ug/L | MS accuracy for some analytes could not be assessed due to high concentration of parameter in the spiked sample. | W-SURF-SLT | 17.6 C | 41333 umhos/cm |  | 7.99 | 7.54 mg/L | 1.25 m | P424452 | 2379118 | ICE | EPA 8321B
RQ-2022-12-19-05 | Pellicer Creek | GTMPCNUT | gtmpcnut1.1 | 09-Jan-2023 13:18 | 13-Jan-2023 18:47 | CHEMISTRY | W-E8321-MS | Imidacloprid |  | 0.002 | U | 0.002 | 0.008 | ug/L | MS accuracy for some analytes could not be assessed due to high concentration of parameter in the spiked sample. | W-SURF-SLT | 17.6 C | 41333 umhos/cm |  | 7.99 | 7.54 mg/L | 1.25 m | P424452 | 2379118 | ICE | EPA 8321B
RQ-2022-12-19-05 | Pellicer Creek | GTMPCNUT | gtmpcnut1.1 | 09-Jan-2023 13:18 | 13-Jan-2023 18:47 | CHEMISTRY | W-E8321-MS | Linuron |  | 0.004 | U | 0.004 | 0.016 | ug/L | MS accuracy for some analytes could not be assessed due to high concentration of parameter in the spiked sample. | W-SURF-SLT | 17.6 C | 41333 umhos/cm |  | 7.99 | 7.54 mg/L | 1.25 m | P424452 | 2379118 | ICE | EPA 8321B
RQ-2022-12-19-05 | Pellicer Creek | GTMPCNUT | gtmpcnut1.1 | 09-Jan-2023 13:18 | 13-Jan-2023 18:47 | CHEMISTRY | W-E8321-MS | MCPP |  | 0.002 | U | 0.002 | 0.008 | ug/L | MS accuracy for some analytes could not be assessed due to high concentration of parameter in the spiked sample. | W-SURF-SLT | 17.6 C | 41333 umhos/cm |  | 7.99 | 7.54 mg/L | 1.25 m | P424452 | 2379118 | ICE | EPA 8321B
RQ-2022-12-19-05 | Pellicer Creek | GTMPCNUT | gtmpcnut1.1 | 09-Jan-2023 13:18 | 13-Jan-2023 18:47 | CHEMISTRY | W-E8321-MS | Mandestrobin |  | 0.002 | U | 0.002 | 0.008 | ug/L | MS accuracy for some analytes could not be assessed due to high concentration of parameter in the spiked sample. | W-SURF-SLT | 17.6 C | 41333 umhos/cm |  | 7.99 | 7.54 mg/L | 1.25 m | P424452 | 2379118 | ICE | EPA 8321B
RQ-2022-12-19-05 | Pellicer Creek | GTMPCNUT | gtmpcnut1.1 | 09-Jan-2023 13:18 | 13-Jan-2023 18:47 | CHEMISTRY | W-E8321-MS | Naproxen |  | 0.008 | U | 0.008 | 0.032 | ug/L | MS accuracy for some analytes could not be assessed due to high concentration of parameter in the spiked sample. | W-SURF-SLT | 17.6 C | 41333 umhos/cm |  | 7.99 | 7.54 mg/L | 1.25 m | P424452 | 2379118 | ICE | EPA 8321B
RQ-2022-12-19-05 | Pellicer Creek | GTMPCNUT | gtmpcnut1.1 | 09-Jan-2023 13:18 | 13-Jan-2023 18:47 | CHEMISTRY | W-E8321-MS | Primidone |  | 0.004 | U | 0.004 | 0.016 | ug/L | MS accuracy for some analytes could not be assessed due to high concentration of parameter in the spiked sample. | W-SURF-SLT | 17.6 C | 41333 umhos/cm |  | 7.99 | 7.54 mg/L | 1.25 m | P424452 | 2379118 | ICE | EPA 8321B
RQ-2022-12-19-05 | Pellicer Creek | GTMPCNUT | gtmpcnut1.1 | 09-Jan-2023 13:18 | 13-Jan-2023 18:47 | CHEMISTRY | W-E8321-MS | Pyraclostrobin |  | 0.002 | U | 0.002 | 0.008 | ug/L | MS accuracy for some analytes could not be assessed due to high concentration of parameter in the spiked sample. | W-SURF-SLT | 17.6 C | 41333 umhos/cm |  | 7.99 | 7.54 mg/L | 1.25 m | P424452 | 2379118 | ICE | EPA 8321B
RQ-2022-12-19-05 | Pellicer Creek | GTMPCNUT | gtmpcnut1.1 | 09-Jan-2023 13:18 | 13-Jan-2023 18:47 | CHEMISTRY | W-E8321-MS | Silvex | 39760 | 0.004 | U | 0.004 | 0.016 | ug/L | MS accuracy for some analytes could not be assessed due to high concentration of parameter in the spiked sample. | W-SURF-SLT | 17.6 C | 41333 umhos/cm |  | 7.99 | 7.54 mg/L | 1.25 m | P424452 | 2379118 | ICE | EPA 8321B
RQ-2022-12-19-05 | Pellicer Creek | GTMPCNUT | gtmpcnut1.1 | 09-Jan-2023 13:18 | 13-Jan-2023 18:47 | CHEMISTRY | W-E8321-MS | Thiamethoxam |  | 0.002 | U | 0.002 | 0.008 | ug/L | MS accuracy for some analytes could not be assessed due to high concentration of parameter in the spiked sample. | W-SURF-SLT | 17.6 C | 41333 umhos/cm |  | 7.99 | 7.54 mg/L | 1.25 m | P424452 | 2379118 | ICE | EPA 8321B
RQ-2022-12-19-05 | Pellicer Creek | GTMPCNUT | gtmpcnut1.1 | 09-Jan-2023 13:18 | 13-Jan-2023 18:47 | CHEMISTRY | W-E8321-MS | Tolfenpyrad |  | 0.002 | U | 0.002 | 0.008 | ug/L | MS accuracy for some analytes could not be assessed due to high concentration of parameter in the spiked sample. | W-SURF-SLT | 17.6 C | 41333 umhos/cm |  | 7.99 | 7.54 mg/L | 1.25 m | P424452 | 2379118 | ICE | EPA 8321B
RQ-2022-12-19-05 | Pellicer Creek | GTMPCNUT | gtmpcnut1.1 | 09-Jan-2023 13:18 | 13-Jan-2023 18:47 | CHEMISTRY | W-E8321-MS | Triclopyr |  | 0.004 | U | 0.004 | 0.016 | ug/L | MS accuracy for some analytes could not be assessed due to high concentration of parameter in the spiked sample. | W-SURF-SLT | 17.6 C | 41333 umhos/cm |  | 7.99 | 7.54 mg/L | 1.25 m | P424452 | 2379118 | ICE | EPA 8321B
RQ-2022-12-19-05 | Pine Island | GTMPINUT | gtmpinut1.1 | 09-Jan-2023 12:20 | 12-Jan-2023 14:05 | CHEMISTRY | W-E8321-DI | Endothall |  | 0.25 | U | 0.25 | 1 | ug/L | Some MDLs are elevated due to required dilution of sample matrix. | W-SURF-SLT | 16.9 C | 41542 umhos/cm |  | 7.79 | 7.66 mg/L | 3.0 m | P424336 | 2379117 | ICE | EPA 8321B
RQ-2022-12-19-05 | Pine Island | GTMPINUT | gtmpinut1.1 | 09-Jan-2023 12:20 | 12-Jan-2023 19:30 | CHEMISTRY | W-E8321-DI | AMPA |  | 10 | U | 10 | 40 | ug/L | Some MDLs are elevated due to required dilution of sample matrix. | W-SURF-SLT | 16.9 C | 41542 umhos/cm |  | 7.79 | 7.66 mg/L | 3.0 m | P424336 | 2379117 | ICE | EPA 8321B
RQ-2022-12-19-05 | Pine Island | GTMPINUT | gtmpinut1.1 | 09-Jan-2023 12:20 | 12-Jan-2023 19:30 | CHEMISTRY | W-E8321-DI | Glufosinate |  | 10 | U | 10 | 40 | ug/L | Some MDLs are elevated due to required dilution of sample matrix. | W-SURF-SLT | 16.9 C | 41542 umhos/cm |  | 7.79 | 7.66 mg/L | 3.0 m | P424336 | 2379117 | ICE | EPA 8321B
RQ-2022-12-19-05 | Pine Island | GTMPINUT | gtmpinut1.1 | 09-Jan-2023 12:20 | 12-Jan-2023 19:30 | CHEMISTRY | W-E8321-DI | Glyphosate |  | 10 | U | 10 | 40 | ug/L | Some MDLs are elevated due to required dilution of sample matrix. | W-SURF-SLT | 16.9 C | 41542 umhos/cm |  | 7.79 | 7.66 mg/L | 3.0 m | P424336 | 2379117 | ICE | EPA 8321B
RQ-2022-12-19-05 | Pine Island | GTMPINUT | gtmpinut1.1 | 09-Jan-2023 12:20 | 13-Jan-2023 02:06 | CHEMISTRY | W-E8321-DI | Acesulfame K |  | 0.1 | U | 0.1 | 0.4 | ug/L | Some MDLs are elevated due to required dilution of sample matrix. | W-SURF-SLT | 16.9 C | 41542 umhos/cm |  | 7.79 | 7.66 mg/L | 3.0 m | P424336 | 2379117 | ICE | EPA 8321B
RQ-2022-12-19-05 | Pine Island | GTMPINUT | gtmpinut1.1 | 09-Jan-2023 12:20 | 13-Jan-2023 02:06 | CHEMISTRY | W-E8321-DI | Sucralose |  | 0.32 |  | 0.01 | 0.04 | ug/L | Some MDLs are elevated due to required dilution of sample matrix. | W-SURF-SLT | 16.9 C | 41542 umhos/cm |  | 7.79 | 7.66 mg/L | 3.0 m | P424336 | 2379117 | ICE | EPA 8321B
RQ-2022-12-19-05 | Pine Island | GTMPINUT | gtmpinut1.1 | 09-Jan-2023 12:20 | 13-Jan-2023 18:28 | CHEMISTRY | W-E8321-MS | 2,4,5-T | 39740 | 0.004 | U | 0.004 | 0.016 | ug/L | MS accuracy for some analytes could not be assessed due to high concentration of parameter in the spiked sample. | W-SURF-SLT | 16.9 C | 41542 umhos/cm |  | 7.79 | 7.66 mg/L | 3.0 m | P424452 | 2379117 | ICE | EPA 8321B
RQ-2022-12-19-05 | Pine Island | GTMPINUT | gtmpinut1.1 | 09-Jan-2023 12:20 | 13-Jan-2023 18:28 | CHEMISTRY | W-E8321-MS | 2,4-D | 39730 | 0.002 | U | 0.002 | 0.008 | ug/L | MS accuracy for some analytes could not be assessed due to high concentration of parameter in the spiked sample. | W-SURF-SLT | 16.9 C | 41542 umhos/cm |  | 7.79 | 7.66 mg/L | 3.0 m | P424452 | 2379117 | ICE | EPA 8321B
RQ-2022-12-19-05 | Pine Island | GTMPINUT | gtmpinut1.1 | 09-Jan-2023 12:20 | 13-Jan-2023 18:28 | CHEMISTRY | W-E8321-MS | Acetaminophen |  | 0.008 | U | 0.008 | 0.032 | ug/L | MS accuracy for some analytes could not be assessed due to high concentration of parameter in the spiked sample. | W-SURF-SLT | 16.9 C | 41542 umhos/cm |  | 7.79 | 7.66 mg/L | 3.0 m | P424452 | 2379117 | ICE | EPA 8321B
RQ-2022-12-19-05 | Pine Island | GTMPINUT | gtmpinut1.1 | 09-Jan-2023 12:20 | 13-Jan-2023 18:28 | CHEMISTRY | W-E8321-MS | Acetamiprid |  | 0.002 | U | 0.002 | 0.008 | ug/L | MS accuracy for some analytes could not be assessed due to high concentration of parameter in the spiked sample. | W-SURF-SLT | 16.9 C | 41542 umhos/cm |  | 7.79 | 7.66 mg/L | 3.0 m | P424452 | 2379117 | ICE | EPA 8321B
RQ-2022-12-19-05 | Pine Island | GTMPINUT | gtmpinut1.1 | 09-Jan-2023 12:20 | 13-Jan-2023 18:28 | CHEMISTRY | W-E8321-MS | Afidopyropen |  | 0.002 | U | 0.002 | 0.008 | ug/L | MS accuracy for some analytes could not be assessed due to high concentration of parameter in the spiked sample. | W-SURF-SLT | 16.9 C | 41542 umhos/cm |  | 7.79 | 7.66 mg/L | 3.0 m | P424452 | 2379117 | ICE | EPA 8321B
RQ-2022-12-19-05 | Pine Island | GTMPINUT | gtmpinut1.1 | 09-Jan-2023 12:20 | 13-Jan-2023 18:28 | CHEMISTRY | W-E8321-MS | Bentazon |  | 0.0068 |  | 0.0008 | 0.0032 | ug/L | MS accuracy for some analytes could not be assessed due to high concentration of parameter in the spiked sample. | W-SURF-SLT | 16.9 C | 41542 umhos/cm |  | 7.79 | 7.66 mg/L | 3.0 m | P424452 | 2379117 | ICE | EPA 8321B
RQ-2022-12-19-05 | Pine Island | GTMPINUT | gtmpinut1.1 | 09-Jan-2023 12:20 | 13-Jan-2023 18:28 | CHEMISTRY | W-E8321-MS | Benzovindiflupyr |  | 0.002 | U | 0.002 | 0.008 | ug/L | MS accuracy for some analytes could not be assessed due to high concentration of parameter in the spiked sample. | W-SURF-SLT | 16.9 C | 41542 umhos/cm |  | 7.79 | 7.66 mg/L | 3.0 m | P424452 | 2379117 | ICE | EPA 8321B
RQ-2022-12-19-05 | Pine Island | GTMPINUT | gtmpinut1.1 | 09-Jan-2023 12:20 | 13-Jan-2023 18:28 | CHEMISTRY | W-E8321-MS | Carbamazepine |  | 0.0008 | U | 0.0008 | 0.0032 | ug/L | MS accuracy for some analytes could not be assessed due to high concentration of parameter in the spiked sample. | W-SURF-SLT | 16.9 C | 41542 umhos/cm |  | 7.79 | 7.66 mg/L | 3.0 m | P424452 | 2379117 | ICE | EPA 8321B
RQ-2022-12-19-05 | Pine Island | GTMPINUT | gtmpinut1.1 | 09-Jan-2023 12:20 | 13-Jan-2023 18:28 | CHEMISTRY | W-E8321-MS | Clothianidin |  | 0.002 | U | 0.002 | 0.008 | ug/L | MS accuracy for some analytes could not be assessed due to high concentration of parameter in the spiked sample. | W-SURF-SLT | 16.9 C | 41542 umhos/cm |  | 7.79 | 7.66 mg/L | 3.0 m | P424452 | 2379117 | ICE | EPA 8321B
RQ-2022-12-19-05 | Pine Island | GTMPINUT | gtmpinut1.1 | 09-Jan-2023 12:20 | 13-Jan-2023 18:28 | CHEMISTRY | W-E8321-MS | Dinotefuran |  | 0.002 | U | 0.002 | 0.008 | ug/L | MS accuracy for some analytes could not be assessed due to high concentration of parameter in the spiked sample. | W-SURF-SLT | 16.9 C | 41542 umhos/cm |  | 7.79 | 7.66 mg/L | 3.0 m | P424452 | 2379117 | ICE | EPA 8321B
RQ-2022-12-19-05 | Pine Island | GTMPINUT | gtmpinut1.1 | 09-Jan-2023 12:20 | 13-Jan-2023 18:28 | CHEMISTRY | W-E8321-MS | Diuron |  | 0.013 |  | 0.002 | 0.008 | ug/L | MS accuracy for some analytes could not be assessed due to high concentration of parameter in the spiked sample. | W-SURF-SLT | 16.9 C | 41542 umhos/cm |  | 7.79 | 7.66 mg/L | 3.0 m | P424452 | 2379117 | ICE | EPA 8321B
RQ-2022-12-19-05 | Pine Island | GTMPINUT | gtmpinut1.1 | 09-Jan-2023 12:20 | 13-Jan-2023 18:28 | CHEMISTRY | W-E8321-MS | Fenuron |  | 0.032 | U | 0.032 | 0.13 | ug/L | MS accuracy for some analytes could not be assessed due to high concentration of parameter in the spiked sample. | W-SURF-SLT | 16.9 C | 41542 umhos/cm |  | 7.79 | 7.66 mg/L | 3.0 m | P424452 | 2379117 | ICE | EPA 8321B
RQ-2022-12-19-05 | Pine Island | GTMPINUT | gtmpinut1.1 | 09-Jan-2023 12:20 | 13-Jan-2023 18:28 | CHEMISTRY | W-E8321-MS | Fluridone |  | 0.0032 |  | 0.0008 | 0.0032 | ug/L | MS accuracy for some analytes could not be assessed due to high concentration of parameter in the spiked sample. | W-SURF-SLT | 16.9 C | 41542 umhos/cm |  | 7.79 | 7.66 mg/L | 3.0 m | P424452 | 2379117 | ICE | EPA 8321B
RQ-2022-12-19-05 | Pine Island | GTMPINUT | gtmpinut1.1 | 09-Jan-2023 12:20 | 13-Jan-2023 18:28 | CHEMISTRY | W-E8321-MS | Hydrocodone |  | 0.002 | U | 0.002 | 0.008 | ug/L | MS accuracy for some analytes could not be assessed due to high concentration of parameter in the spiked sample. | W-SURF-SLT | 16.9 C | 41542 umhos/cm |  | 7.79 | 7.66 mg/L | 3.0 m | P424452 | 2379117 | ICE | EPA 8321B
RQ-2022-12-19-05 | Pine Island | GTMPINUT | gtmpinut1.1 | 09-Jan-2023 12:20 | 13-Jan-2023 18:28 | CHEMISTRY | W-E8321-MS | Ibuprofen |  | 0.08 | U | 0.08 | 0.32 | ug/L | MS accuracy for some analytes could not be assessed due to high concentration of parameter in the spiked sample. | W-SURF-SLT | 16.9 C | 41542 umhos/cm |  | 7.79 | 7.66 mg/L | 3.0 m | P424452 | 2379117 | ICE | EPA 8321B
RQ-2022-12-19-05 | Pine Island | GTMPINUT | gtmpinut1.1 | 09-Jan-2023 12:20 | 13-Jan-2023 18:28 | CHEMISTRY | W-E8321-MS | Imazapyr |  | 0.049 |  | 0.004 | 0.016 | ug/L | MS accuracy for some analytes could not be assessed due to high concentration of parameter in the spiked sample. | W-SURF-SLT | 16.9 C | 41542 umhos/cm |  | 7.79 | 7.66 mg/L | 3.0 m | P424452 | 2379117 | ICE | EPA 8321B
RQ-2022-12-19-05 | Pine Island | GTMPINUT | gtmpinut1.1 | 09-Jan-2023 12:20 | 13-Jan-2023 18:28 | CHEMISTRY | W-E8321-MS | Imidacloprid |  | 0.0026 | I | 0.002 | 0.008 | ug/L | MS accuracy for some analytes could not be assessed due to high concentration of parameter in the spiked sample. | W-SURF-SLT | 16.9 C | 41542 umhos/cm |  | 7.79 | 7.66 mg/L | 3.0 m | P424452 | 2379117 | ICE | EPA 8321B
RQ-2022-12-19-05 | Pine Island | GTMPINUT | gtmpinut1.1 | 09-Jan-2023 12:20 | 13-Jan-2023 18:28 | CHEMISTRY | W-E8321-MS | Linuron |  | 0.004 | U | 0.004 | 0.016 | ug/L | MS accuracy for some analytes could not be assessed due to high concentration of parameter in the spiked sample. | W-SURF-SLT | 16.9 C | 41542 umhos/cm |  | 7.79 | 7.66 mg/L | 3.0 m | P424452 | 2379117 | ICE | EPA 8321B
RQ-2022-12-19-05 | Pine Island | GTMPINUT | gtmpinut1.1 | 09-Jan-2023 12:20 | 13-Jan-2023 18:28 | CHEMISTRY | W-E8321-MS | MCPP |  | 0.002 | U | 0.002 | 0.008 | ug/L | MS accuracy for some analytes could not be assessed due to high concentration of parameter in the spiked sample. | W-SURF-SLT | 16.9 C | 41542 umhos/cm |  | 7.79 | 7.66 mg/L | 3.0 m | P424452 | 2379117 | ICE | EPA 8321B
RQ-2022-12-19-05 | Pine Island | GTMPINUT | gtmpinut1.1 | 09-Jan-2023 12:20 | 13-Jan-2023 18:28 | CHEMISTRY | W-E8321-MS | Mandestrobin |  | 0.002 | U | 0.002 | 0.008 | ug/L | MS accuracy for some analytes could not be assessed due to high concentration of parameter in the spiked sample. | W-SURF-SLT | 16.9 C | 41542 umhos/cm |  | 7.79 | 7.66 mg/L | 3.0 m | P424452 | 2379117 | ICE | EPA 8321B
RQ-2022-12-19-05 | Pine Island | GTMPINUT | gtmpinut1.1 | 09-Jan-2023 12:20 | 13-Jan-2023 18:28 | CHEMISTRY | W-E8321-MS | Naproxen |  | 0.008 | U | 0.008 | 0.032 | ug/L | MS accuracy for some analytes could not be assessed due to high concentration of parameter in the spiked sample. | W-SURF-SLT | 16.9 C | 41542 umhos/cm |  | 7.79 | 7.66 mg/L | 3.0 m | P424452 | 2379117 | ICE | EPA 8321B
RQ-2022-12-19-05 | Pine Island | GTMPINUT | gtmpinut1.1 | 09-Jan-2023 12:20 | 13-Jan-2023 18:28 | CHEMISTRY | W-E8321-MS | Primidone |  | 0.004 | U | 0.004 | 0.016 | ug/L | MS accuracy for some analytes could not be assessed due to high concentration of parameter in the spiked sample. | W-SURF-SLT | 16.9 C | 41542 umhos/cm |  | 7.79 | 7.66 mg/L | 3.0 m | P424452 | 2379117 | ICE | EPA 8321B
RQ-2022-12-19-05 | Pine Island | GTMPINUT | gtmpinut1.1 | 09-Jan-2023 12:20 | 13-Jan-2023 18:28 | CHEMISTRY | W-E8321-MS | Pyraclostrobin |  | 0.002 | U | 0.002 | 0.008 | ug/L | MS accuracy for some analytes could not be assessed due to high concentration of parameter in the spiked sample. | W-SURF-SLT | 16.9 C | 41542 umhos/cm |  | 7.79 | 7.66 mg/L | 3.0 m | P424452 | 2379117 | ICE | EPA 8321B
RQ-2022-12-19-05 | Pine Island | GTMPINUT | gtmpinut1.1 | 09-Jan-2023 12:20 | 13-Jan-2023 18:28 | CHEMISTRY | W-E8321-MS | Silvex | 39760 | 0.004 | U | 0.004 | 0.016 | ug/L | MS accuracy for some analytes could not be assessed due to high concentration of parameter in the spiked sample. | W-SURF-SLT | 16.9 C | 41542 umhos/cm |  | 7.79 | 7.66 mg/L | 3.0 m | P424452 | 2379117 | ICE | EPA 8321B
RQ-2022-12-19-05 | Pine Island | GTMPINUT | gtmpinut1.1 | 09-Jan-2023 12:20 | 13-Jan-2023 18:28 | CHEMISTRY | W-E8321-MS | Thiamethoxam |  | 0.002 | U | 0.002 | 0.008 | ug/L | MS accuracy for some analytes could not be assessed due to high concentration of parameter in the spiked sample. | W-SURF-SLT | 16.9 C | 41542 umhos/cm |  | 7.79 | 7.66 mg/L | 3.0 m | P424452 | 2379117 | ICE | EPA 8321B
RQ-2022-12-19-05 | Pine Island | GTMPINUT | gtmpinut1.1 | 09-Jan-2023 12:20 | 13-Jan-2023 18:28 | CHEMISTRY | W-E8321-MS | Tolfenpyrad |  | 0.002 | U | 0.002 | 0.008 | ug/L | MS accuracy for some analytes could not be assessed due to high concentration of parameter in the spiked sample. | W-SURF-SLT | 16.9 C | 41542 umhos/cm |  | 7.79 | 7.66 mg/L | 3.0 m | P424452 | 2379117 | ICE | EPA 8321B
RQ-2022-12-19-05 | Pine Island | GTMPINUT | gtmpinut1.1 | 09-Jan-2023 12:20 | 13-Jan-2023 18:28 | CHEMISTRY | W-E8321-MS | Triclopyr |  | 0.004 | U | 0.004 | 0.016 | ug/L | MS accuracy for some analytes could not be assessed due to high concentration of parameter in the spiked sample. | W-SURF-SLT | 16.9 C | 41542 umhos/cm |  | 7.79 | 7.66 mg/L | 3.0 m | P424452 | 2379117 | ICE | EPA 8321B
RQ-2022-12-19-05 | San Sebastian | GTMSSNUT | gtmssnut1.1 | 09-Jan-2023 10:50 | 12-Jan-2023 13:52 | CHEMISTRY | W-E8321-DI | Endothall |  | 0.25 | U | 0.25 | 1 | ug/L | Some MDLs are elevated due to required dilution of sample matrix. | W-SURF-SLT | 17.0 C | 53154 umhos/cm |  | 8.03 | 7.66 mg/L | 3.0 m | P424336 | 2379116 | ICE | EPA 8321B
RQ-2022-12-19-05 | San Sebastian | GTMSSNUT | gtmssnut1.1 | 09-Jan-2023 10:50 | 12-Jan-2023 19:04 | CHEMISTRY | W-E8321-DI | AMPA |  | 10 | U | 10 | 40 | ug/L | Some MDLs are elevated due to required dilution of sample matrix. | W-SURF-SLT | 17.0 C | 53154 umhos/cm |  | 8.03 | 7.66 mg/L | 3.0 m | P424336 | 2379116 | ICE | EPA 8321B
RQ-2022-12-19-05 | San Sebastian | GTMSSNUT | gtmssnut1.1 | 09-Jan-2023 10:50 | 12-Jan-2023 19:04 | CHEMISTRY | W-E8321-DI | Glufosinate |  | 10 | U | 10 | 40 | ug/L | Some MDLs are elevated due to required dilution of sample matrix. | W-SURF-SLT | 17.0 C | 53154 umhos/cm |  | 8.03 | 7.66 mg/L | 3.0 m | P424336 | 2379116 | ICE | EPA 8321B
RQ-2022-12-19-05 | San Sebastian | GTMSSNUT | gtmssnut1.1 | 09-Jan-2023 10:50 | 12-Jan-2023 19:04 | CHEMISTRY | W-E8321-DI | Glyphosate |  | 10 | U | 10 | 40 | ug/L | Some MDLs are elevated due to required dilution of sample matrix. | W-SURF-SLT | 17.0 C | 53154 umhos/cm |  | 8.03 | 7.66 mg/L | 3.0 m | P424336 | 2379116 | ICE | EPA 8321B
RQ-2022-12-19-05 | San Sebastian | GTMSSNUT | gtmssnut1.1 | 09-Jan-2023 10:50 | 13-Jan-2023 01:51 | CHEMISTRY | W-E8321-DI | Acesulfame K |  | 0.1 | U | 0.1 | 0.4 | ug/L | Some MDLs are elevated due to required dilution of sample matrix. | W-SURF-SLT | 17.0 C | 53154 umhos/cm |  | 8.03 | 7.66 mg/L | 3.0 m | P424336 | 2379116 | ICE | EPA 8321B
RQ-2022-12-19-05 | San Sebastian | GTMSSNUT | gtmssnut1.1 | 09-Jan-2023 10:50 | 13-Jan-2023 01:51 | CHEMISTRY | W-E8321-DI | Sucralose |  | 0.069 |  | 0.01 | 0.04 | ug/L | Some MDLs are elevated due to required dilution of sample matrix. | W-SURF-SLT | 17.0 C | 53154 umhos/cm |  | 8.03 | 7.66 mg/L | 3.0 m | P424336 | 2379116 | ICE | EPA 8321B
RQ-2022-12-19-05 | San Sebastian | GTMSSNUT | gtmssnut1.1 | 09-Jan-2023 10:50 | 13-Jan-2023 17:50 | CHEMISTRY | W-E8321-MS | 2,4,5-T | 39740 | 0.004 | U | 0.004 | 0.016 | ug/L | MS accuracy for some analytes could not be assessed due to high concentration of parameter in the spiked sample. | W-SURF-SLT | 17.0 C | 53154 umhos/cm |  | 8.03 | 7.66 mg/L | 3.0 m | P424452 | 2379116 | ICE | EPA 8321B
RQ-2022-12-19-05 | San Sebastian | GTMSSNUT | gtmssnut1.1 | 09-Jan-2023 10:50 | 13-Jan-2023 17:50 | CHEMISTRY | W-E8321-MS | 2,4-D | 39730 | 0.002 | U | 0.002 | 0.008 | ug/L | MS accuracy for some analytes could not be assessed due to high concentration of parameter in the spiked sample. | W-SURF-SLT | 17.0 C | 53154 umhos/cm |  | 8.03 | 7.66 mg/L | 3.0 m | P424452 | 2379116 | ICE | EPA 8321B
RQ-2022-12-19-05 | San Sebastian | GTMSSNUT | gtmssnut1.1 | 09-Jan-2023 10:50 | 13-Jan-2023 17:50 | CHEMISTRY | W-E8321-MS | Acetaminophen |  | 0.008 | U | 0.008 | 0.032 | ug/L | MS accuracy for some analytes could not be assessed due to high concentration of parameter in the spiked sample. | W-SURF-SLT | 17.0 C | 53154 umhos/cm |  | 8.03 | 7.66 mg/L | 3.0 m | P424452 | 2379116 | ICE | EPA 8321B
RQ-2022-12-19-05 | San Sebastian | GTMSSNUT | gtmssnut1.1 | 09-Jan-2023 10:50 | 13-Jan-2023 17:50 | CHEMISTRY | W-E8321-MS | Acetamiprid |  | 0.002 | U | 0.002 | 0.008 | ug/L | MS accuracy for some analytes could not be assessed due to high concentration of parameter in the spiked sample. | W-SURF-SLT | 17.0 C | 53154 umhos/cm |  | 8.03 | 7.66 mg/L | 3.0 m | P424452 | 2379116 | ICE | EPA 8321B
RQ-2022-12-19-05 | San Sebastian | GTMSSNUT | gtmssnut1.1 | 09-Jan-2023 10:50 | 13-Jan-2023 17:50 | CHEMISTRY | W-E8321-MS | Afidopyropen |  | 0.002 | U | 0.002 | 0.008 | ug/L | MS accuracy for some analytes could not be assessed due to high concentration of parameter in the spiked sample. | W-SURF-SLT | 17.0 C | 53154 umhos/cm |  | 8.03 | 7.66 mg/L | 3.0 m | P424452 | 2379116 | ICE | EPA 8321B
RQ-2022-12-19-05 | San Sebastian | GTMSSNUT | gtmssnut1.1 | 09-Jan-2023 10:50 | 13-Jan-2023 17:50 | CHEMISTRY | W-E8321-MS | Bentazon |  | 0.00087 | I | 0.0008 | 0.0032 | ug/L | MS accuracy for some analytes could not be assessed due to high concentration of parameter in the spiked sample. | W-SURF-SLT | 17.0 C | 53154 umhos/cm |  | 8.03 | 7.66 mg/L | 3.0 m | P424452 | 2379116 | ICE | EPA 8321B
RQ-2022-12-19-05 | San Sebastian | GTMSSNUT | gtmssnut1.1 | 09-Jan-2023 10:50 | 13-Jan-2023 17:50 | CHEMISTRY | W-E8321-MS | Benzovindiflupyr |  | 0.002 | U | 0.002 | 0.008 | ug/L | MS accuracy for some analytes could not be assessed due to high concentration of parameter in the spiked sample. | W-SURF-SLT | 17.0 C | 53154 umhos/cm |  | 8.03 | 7.66 mg/L | 3.0 m | P424452 | 2379116 | ICE | EPA 8321B
RQ-2022-12-19-05 | San Sebastian | GTMSSNUT | gtmssnut1.1 | 09-Jan-2023 10:50 | 13-Jan-2023 17:50 | CHEMISTRY | W-E8321-MS | Carbamazepine |  | 0.0008 | U | 0.0008 | 0.0032 | ug/L | MS accuracy for some analytes could not be assessed due to high concentration of parameter in the spiked sample. | W-SURF-SLT | 17.0 C | 53154 umhos/cm |  | 8.03 | 7.66 mg/L | 3.0 m | P424452 | 2379116 | ICE | EPA 8321B
RQ-2022-12-19-05 | San Sebastian | GTMSSNUT | gtmssnut1.1 | 09-Jan-2023 10:50 | 13-Jan-2023 17:50 | CHEMISTRY | W-E8321-MS | Clothianidin |  | 0.002 | U | 0.002 | 0.008 | ug/L | MS accuracy for some analytes could not be assessed due to high concentration of parameter in the spiked sample. | W-SURF-SLT | 17.0 C | 53154 umhos/cm |  | 8.03 | 7.66 mg/L | 3.0 m | P424452 | 2379116 | ICE | EPA 8321B
RQ-2022-12-19-05 | San Sebastian | GTMSSNUT | gtmssnut1.1 | 09-Jan-2023 10:50 | 13-Jan-2023 17:50 | CHEMISTRY | W-E8321-MS | Dinotefuran |  | 0.002 | U | 0.002 | 0.008 | ug/L | MS accuracy for some analytes could not be assessed due to high concentration of parameter in the spiked sample. | W-SURF-SLT | 17.0 C | 53154 umhos/cm |  | 8.03 | 7.66 mg/L | 3.0 m | P424452 | 2379116 | ICE | EPA 8321B
RQ-2022-12-19-05 | San Sebastian | GTMSSNUT | gtmssnut1.1 | 09-Jan-2023 10:50 | 13-Jan-2023 17:50 | CHEMISTRY | W-E8321-MS | Diuron |  | 0.002 | U | 0.002 | 0.008 | ug/L | MS accuracy for some analytes could not be assessed due to high concentration of parameter in the spiked sample. | W-SURF-SLT | 17.0 C | 53154 umhos/cm |  | 8.03 | 7.66 mg/L | 3.0 m | P424452 | 2379116 | ICE | EPA 8321B
RQ-2022-12-19-05 | San Sebastian | GTMSSNUT | gtmssnut1.1 | 09-Jan-2023 10:50 | 13-Jan-2023 17:50 | CHEMISTRY | W-E8321-MS | Fenuron |  | 0.032 | U | 0.032 | 0.13 | ug/L | MS accuracy for some analytes could not be assessed due to high concentration of parameter in the spiked sample. | W-SURF-SLT | 17.0 C | 53154 umhos/cm |  | 8.03 | 7.66 mg/L | 3.0 m | P424452 | 2379116 | ICE | EPA 8321B
RQ-2022-12-19-05 | San Sebastian | GTMSSNUT | gtmssnut1.1 | 09-Jan-2023 10:50 | 13-Jan-2023 17:50 | CHEMISTRY | W-E8321-MS | Fluridone |  | 0.0008 | U | 0.0008 | 0.0032 | ug/L | MS accuracy for some analytes could not be assessed due to high concentration of parameter in the spiked sample. | W-SURF-SLT | 17.0 C | 53154 umhos/cm |  | 8.03 | 7.66 mg/L | 3.0 m | P424452 | 2379116 | ICE | EPA 8321B
RQ-2022-12-19-05 | San Sebastian | GTMSSNUT | gtmssnut1.1 | 09-Jan-2023 10:50 | 13-Jan-2023 17:50 | CHEMISTRY | W-E8321-MS | Hydrocodone |  | 0.002 | U | 0.002 | 0.008 | ug/L | MS accuracy for some analytes could not be assessed due to high concentration of parameter in the spiked sample. | W-SURF-SLT | 17.0 C | 53154 umhos/cm |  | 8.03 | 7.66 mg/L | 3.0 m | P424452 | 2379116 | ICE | EPA 8321B
RQ-2022-12-19-05 | San Sebastian | GTMSSNUT | gtmssnut1.1 | 09-Jan-2023 10:50 | 13-Jan-2023 17:50 | CHEMISTRY | W-E8321-MS | Ibuprofen |  | 0.08 | U | 0.08 | 0.32 | ug/L | MS accuracy for some analytes could not be assessed due to high concentration of parameter in the spiked sample. | W-SURF-SLT | 17.0 C | 53154 umhos/cm |  | 8.03 | 7.66 mg/L | 3.0 m | P424452 | 2379116 | ICE | EPA 8321B
RQ-2022-12-19-05 | San Sebastian | GTMSSNUT | gtmssnut1.1 | 09-Jan-2023 10:50 | 13-Jan-2023 17:50 | CHEMISTRY | W-E8321-MS | Imazapyr |  | 0.004 | U | 0.004 | 0.016 | ug/L | MS accuracy for some analytes could not be assessed due to high concentration of parameter in the spiked sample. | W-SURF-SLT | 17.0 C | 53154 umhos/cm |  | 8.03 | 7.66 mg/L | 3.0 m | P424452 | 2379116 | ICE | EPA 8321B
RQ-2022-12-19-05 | San Sebastian | GTMSSNUT | gtmssnut1.1 | 09-Jan-2023 10:50 | 13-Jan-2023 17:50 | CHEMISTRY | W-E8321-MS | Imidacloprid |  | 0.002 | U | 0.002 | 0.008 | ug/L | MS accuracy for some analytes could not be assessed due to high concentration of parameter in the spiked sample. | W-SURF-SLT | 17.0 C | 53154 umhos/cm |  | 8.03 | 7.66 mg/L | 3.0 m | P424452 | 2379116 | ICE | EPA 8321B
RQ-2022-12-19-05 | San Sebastian | GTMSSNUT | gtmssnut1.1 | 09-Jan-2023 10:50 | 13-Jan-2023 17:50 | CHEMISTRY | W-E8321-MS | Linuron |  | 0.004 | U | 0.004 | 0.016 | ug/L | MS accuracy for some analytes could not be assessed due to high concentration of parameter in the spiked sample. | W-SURF-SLT | 17.0 C | 53154 umhos/cm |  | 8.03 | 7.66 mg/L | 3.0 m | P424452 | 2379116 | ICE | EPA 8321B
RQ-2022-12-19-05 | San Sebastian | GTMSSNUT | gtmssnut1.1 | 09-Jan-2023 10:50 | 13-Jan-2023 17:50 | CHEMISTRY | W-E8321-MS | MCPP |  | 0.002 | U | 0.002 | 0.008 | ug/L | MS accuracy for some analytes could not be assessed due to high concentration of parameter in the spiked sample. | W-SURF-SLT | 17.0 C | 53154 umhos/cm |  | 8.03 | 7.66 mg/L | 3.0 m | P424452 | 2379116 | ICE | EPA 8321B
RQ-2022-12-19-05 | San Sebastian | GTMSSNUT | gtmssnut1.1 | 09-Jan-2023 10:50 | 13-Jan-2023 17:50 | CHEMISTRY | W-E8321-MS | Mandestrobin |  | 0.002 | U | 0.002 | 0.008 | ug/L | MS accuracy for some analytes could not be assessed due to high concentration of parameter in the spiked sample. | W-SURF-SLT | 17.0 C | 53154 umhos/cm |  | 8.03 | 7.66 mg/L | 3.0 m | P424452 | 2379116 | ICE | EPA 8321B
RQ-2022-12-19-05 | San Sebastian | GTMSSNUT | gtmssnut1.1 | 09-Jan-2023 10:50 | 13-Jan-2023 17:50 | CHEMISTRY | W-E8321-MS | Naproxen |  | 0.008 | U | 0.008 | 0.032 | ug/L | MS accuracy for some analytes could not be assessed due to high concentration of parameter in the spiked sample. | W-SURF-SLT | 17.0 C | 53154 umhos/cm |  | 8.03 | 7.66 mg/L | 3.0 m | P424452 | 2379116 | ICE | EPA 8321B
RQ-2022-12-19-05 | San Sebastian | GTMSSNUT | gtmssnut1.1 | 09-Jan-2023 10:50 | 13-Jan-2023 17:50 | CHEMISTRY | W-E8321-MS | Primidone |  | 0.004 | U | 0.004 | 0.016 | ug/L | MS accuracy for some analytes could not be assessed due to high concentration of parameter in the spiked sample. | W-SURF-SLT | 17.0 C | 53154 umhos/cm |  | 8.03 | 7.66 mg/L | 3.0 m | P424452 | 2379116 | ICE | EPA 8321B
RQ-2022-12-19-05 | San Sebastian | GTMSSNUT | gtmssnut1.1 | 09-Jan-2023 10:50 | 13-Jan-2023 17:50 | CHEMISTRY | W-E8321-MS | Pyraclostrobin |  | 0.002 | U | 0.002 | 0.008 | ug/L | MS accuracy for some analytes could not be assessed due to high concentration of parameter in the spiked sample. | W-SURF-SLT | 17.0 C | 53154 umhos/cm |  | 8.03 | 7.66 mg/L | 3.0 m | P424452 | 2379116 | ICE | EPA 8321B
RQ-2022-12-19-05 | San Sebastian | GTMSSNUT | gtmssnut1.1 | 09-Jan-2023 10:50 | 13-Jan-2023 17:50 | CHEMISTRY | W-E8321-MS | Silvex | 39760 | 0.004 | U | 0.004 | 0.016 | ug/L | MS accuracy for some analytes could not be assessed due to high concentration of parameter in the spiked sample. | W-SURF-SLT | 17.0 C | 53154 umhos/cm |  | 8.03 | 7.66 mg/L | 3.0 m | P424452 | 2379116 | ICE | EPA 8321B
RQ-2022-12-19-05 | San Sebastian | GTMSSNUT | gtmssnut1.1 | 09-Jan-2023 10:50 | 13-Jan-2023 17:50 | CHEMISTRY | W-E8321-MS | Thiamethoxam |  | 0.002 | U | 0.002 | 0.008 | ug/L | MS accuracy for some analytes could not be assessed due to high concentration of parameter in the spiked sample. | W-SURF-SLT | 17.0 C | 53154 umhos/cm |  | 8.03 | 7.66 mg/L | 3.0 m | P424452 | 2379116 | ICE | EPA 8321B
RQ-2022-12-19-05 | San Sebastian | GTMSSNUT | gtmssnut1.1 | 09-Jan-2023 10:50 | 13-Jan-2023 17:50 | CHEMISTRY | W-E8321-MS | Tolfenpyrad |  | 0.002 | U | 0.002 | 0.008 | ug/L | MS accuracy for some analytes could not be assessed due to high concentration of parameter in the spiked sample. | W-SURF-SLT | 17.0 C | 53154 umhos/cm |  | 8.03 | 7.66 mg/L | 3.0 m | P424452 | 2379116 | ICE | EPA 8321B
RQ-2022-12-19-05 | San Sebastian | GTMSSNUT | gtmssnut1.1 | 09-Jan-2023 10:50 | 13-Jan-2023 17:50 | CHEMISTRY | W-E8321-MS | Triclopyr |  | 0.004 | U | 0.004 | 0.016 | ug/L | MS accuracy for some analytes could not be assessed due to high concentration of parameter in the spiked sample. | W-SURF-SLT | 17.0 C | 53154 umhos/cm |  | 8.03 | 7.66 mg/L | 3.0 m | P424452 | 2379116 | ICE | EPA 8321B
RQ-2023-01-30-02 | Fort Matanzas | GTMFMNUT | gtmfmnut1.1 | 07-Feb-2023 09:42 | 08-Feb-2023 21:27 | CHEMISTRY | W-E8321-DI | Acesulfame K |  | 0.1 | U | 0.1 | 0.4 | ug/L | Some MDLs are elevated due to required dilution of sample matrix. Refer to the Lab Analysis Report for an explanation of QC Codes. | W-SURF-SLT | 15.9 C | 52287 umhos/cm |  | 7.99 | 8.0 mg/L | 3.0 m | P425414 | 2385626 | ICE | EPA 8321B
RQ-2023-01-30-02 | Fort Matanzas | GTMFMNUT | gtmfmnut1.1 | 07-Feb-2023 09:42 | 08-Feb-2023 21:27 | CHEMISTRY | W-E8321-DI | Sucralose |  | 0.13 |  | 0.01 | 0.04 | ug/L | Some MDLs are elevated due to required dilution of sample matrix. Refer to the Lab Analysis Report for an explanation of QC Codes. | W-SURF-SLT | 15.9 C | 52287 umhos/cm |  | 7.99 | 8.0 mg/L | 3.0 m | P425414 | 2385626 | ICE | EPA 8321B
RQ-2023-01-30-02 | Fort Matanzas | GTMFMNUT | gtmfmnut1.1 | 07-Feb-2023 09:42 | 09-Feb-2023 05:44 | CHEMISTRY | W-E8321-DI | Endothall |  | 0.25 | U | 0.25 | 1 | ug/L | Some MDLs are elevated due to required dilution of sample matrix. Refer to the Lab Analysis Report for an explanation of QC Codes. | W-SURF-SLT | 15.9 C | 52287 umhos/cm |  | 7.99 | 8.0 mg/L | 3.0 m | P425414 | 2385626 | ICE | EPA 8321B
RQ-2023-01-30-02 | Fort Matanzas | GTMFMNUT | gtmfmnut1.1 | 07-Feb-2023 09:42 | 09-Feb-2023 09:40 | CHEMISTRY | W-E8321-DI | AMPA |  | 10 | UJ | 10 | 40 | ug/L | Some MDLs are elevated due to required dilution of sample matrix. Refer to the Lab Analysis Report for an explanation of QC Codes. | W-SURF-SLT | 15.9 C | 52287 umhos/cm |  | 7.99 | 8.0 mg/L | 3.0 m | P425414 | 2385626 | ICE | EPA 8321B
RQ-2023-01-30-02 | Fort Matanzas | GTMFMNUT | gtmfmnut1.1 | 07-Feb-2023 09:42 | 09-Feb-2023 09:40 | CHEMISTRY | W-E8321-DI | Glufosinate |  | 10 | UJ | 10 | 40 | ug/L | Some MDLs are elevated due to required dilution of sample matrix. Refer to the Lab Analysis Report for an explanation of QC Codes. | W-SURF-SLT | 15.9 C | 52287 umhos/cm |  | 7.99 | 8.0 mg/L | 3.0 m | P425414 | 2385626 | ICE | EPA 8321B
RQ-2023-01-30-02 | Fort Matanzas | GTMFMNUT | gtmfmnut1.1 | 07-Feb-2023 09:42 | 09-Feb-2023 09:40 | CHEMISTRY | W-E8321-DI | Glyphosate |  | 10 | UJ | 10 | 40 | ug/L | Some MDLs are elevated due to required dilution of sample matrix. Refer to the Lab Analysis Report for an explanation of QC Codes. | W-SURF-SLT | 15.9 C | 52287 umhos/cm |  | 7.99 | 8.0 mg/L | 3.0 m | P425414 | 2385626 | ICE | EPA 8321B
RQ-2023-01-30-02 | Fort Matanzas | GTMFMNUT | gtmfmnut1.1 | 07-Feb-2023 09:42 | 11-Feb-2023 00:11 | CHEMISTRY | W-E8321-MS | 2,4,5-T | 39740 | 0.004 | U | 0.004 | 0.016 | ug/L |  | W-SURF-SLT | 15.9 C | 52287 umhos/cm |  | 7.99 | 8.0 mg/L | 3.0 m | P425592 | 2385626 | ICE | EPA 8321B
RQ-2023-01-30-02 | Fort Matanzas | GTMFMNUT | gtmfmnut1.1 | 07-Feb-2023 09:42 | 11-Feb-2023 00:11 | CHEMISTRY | W-E8321-MS | 2,4-D | 39730 | 0.0036 | I | 0.002 | 0.008 | ug/L |  | W-SURF-SLT | 15.9 C | 52287 umhos/cm |  | 7.99 | 8.0 mg/L | 3.0 m | P425592 | 2385626 | ICE | EPA 8321B
RQ-2023-01-30-02 | Fort Matanzas | GTMFMNUT | gtmfmnut1.1 | 07-Feb-2023 09:42 | 11-Feb-2023 00:11 | CHEMISTRY | W-E8321-MS | Acetaminophen |  | 0.008 | U | 0.008 | 0.032 | ug/L |  | W-SURF-SLT | 15.9 C | 52287 umhos/cm |  | 7.99 | 8.0 mg/L | 3.0 m | P425592 | 2385626 | ICE | EPA 8321B
RQ-2023-01-30-02 | Fort Matanzas | GTMFMNUT | gtmfmnut1.1 | 07-Feb-2023 09:42 | 11-Feb-2023 00:11 | CHEMISTRY | W-E8321-MS | Acetamiprid |  | 0.002 | U | 0.002 | 0.008 | ug/L |  | W-SURF-SLT | 15.9 C | 52287 umhos/cm |  | 7.99 | 8.0 mg/L | 3.0 m | P425592 | 2385626 | ICE | EPA 8321B
RQ-2023-01-30-02 | Fort Matanzas | GTMFMNUT | gtmfmnut1.1 | 07-Feb-2023 09:42 | 11-Feb-2023 00:11 | CHEMISTRY | W-E8321-MS | Afidopyropen |  | 0.002 | U | 0.002 | 0.008 | ug/L |  | W-SURF-SLT | 15.9 C | 52287 umhos/cm |  | 7.99 | 8.0 mg/L | 3.0 m | P425592 | 2385626 | ICE | EPA 8321B
RQ-2023-01-30-02 | Fort Matanzas | GTMFMNUT | gtmfmnut1.1 | 07-Feb-2023 09:42 | 11-Feb-2023 00:11 | CHEMISTRY | W-E8321-MS | Bentazon |  | 0.0015 | I | 0.0008 | 0.0032 | ug/L |  | W-SURF-SLT | 15.9 C | 52287 umhos/cm |  | 7.99 | 8.0 mg/L | 3.0 m | P425592 | 2385626 | ICE | EPA 8321B
RQ-2023-01-30-02 | Fort Matanzas | GTMFMNUT | gtmfmnut1.1 | 07-Feb-2023 09:42 | 11-Feb-2023 00:11 | CHEMISTRY | W-E8321-MS | Benzovindiflupyr |  | 0.002 | U | 0.002 | 0.008 | ug/L |  | W-SURF-SLT | 15.9 C | 52287 umhos/cm |  | 7.99 | 8.0 mg/L | 3.0 m | P425592 | 2385626 | ICE | EPA 8321B
RQ-2023-01-30-02 | Fort Matanzas | GTMFMNUT | gtmfmnut1.1 | 07-Feb-2023 09:42 | 11-Feb-2023 00:11 | CHEMISTRY | W-E8321-MS | Carbamazepine |  | 0.0008 | U | 0.0008 | 0.0032 | ug/L |  | W-SURF-SLT | 15.9 C | 52287 umhos/cm |  | 7.99 | 8.0 mg/L | 3.0 m | P425592 | 2385626 | ICE | EPA 8321B
RQ-2023-01-30-02 | Fort Matanzas | GTMFMNUT | gtmfmnut1.1 | 07-Feb-2023 09:42 | 11-Feb-2023 00:11 | CHEMISTRY | W-E8321-MS | Clothianidin |  | 0.002 | U | 0.002 | 0.008 | ug/L |  | W-SURF-SLT | 15.9 C | 52287 umhos/cm |  | 7.99 | 8.0 mg/L | 3.0 m | P425592 | 2385626 | ICE | EPA 8321B
RQ-2023-01-30-02 | Fort Matanzas | GTMFMNUT | gtmfmnut1.1 | 07-Feb-2023 09:42 | 11-Feb-2023 00:11 | CHEMISTRY | W-E8321-MS | Dinotefuran |  | 0.002 | U | 0.002 | 0.008 | ug/L |  | W-SURF-SLT | 15.9 C | 52287 umhos/cm |  | 7.99 | 8.0 mg/L | 3.0 m | P425592 | 2385626 | ICE | EPA 8321B
RQ-2023-01-30-02 | Fort Matanzas | GTMFMNUT | gtmfmnut1.1 | 07-Feb-2023 09:42 | 11-Feb-2023 00:11 | CHEMISTRY | W-E8321-MS | Diuron |  | 0.0029 | I | 0.002 | 0.008 | ug/L |  | W-SURF-SLT | 15.9 C | 52287 umhos/cm |  | 7.99 | 8.0 mg/L | 3.0 m | P425592 | 2385626 | ICE | EPA 8321B
RQ-2023-01-30-02 | Fort Matanzas | GTMFMNUT | gtmfmnut1.1 | 07-Feb-2023 09:42 | 11-Feb-2023 00:11 | CHEMISTRY | W-E8321-MS | Fenuron |  | 0.032 | U | 0.032 | 0.13 | ug/L |  | W-SURF-SLT | 15.9 C | 52287 umhos/cm |  | 7.99 | 8.0 mg/L | 3.0 m | P425592 | 2385626 | ICE | EPA 8321B
RQ-2023-01-30-02 | Fort Matanzas | GTMFMNUT | gtmfmnut1.1 | 07-Feb-2023 09:42 | 11-Feb-2023 00:11 | CHEMISTRY | W-E8321-MS | Fluridone |  | 0.0008 | U | 0.0008 | 0.0032 | ug/L |  | W-SURF-SLT | 15.9 C | 52287 umhos/cm |  | 7.99 | 8.0 mg/L | 3.0 m | P425592 | 2385626 | ICE | EPA 8321B
RQ-2023-01-30-02 | Fort Matanzas | GTMFMNUT | gtmfmnut1.1 | 07-Feb-2023 09:42 | 11-Feb-2023 00:11 | CHEMISTRY | W-E8321-MS | Hydrocodone |  | 0.002 | U | 0.002 | 0.008 | ug/L |  | W-SURF-SLT | 15.9 C | 52287 umhos/cm |  | 7.99 | 8.0 mg/L | 3.0 m | P425592 | 2385626 | ICE | EPA 8321B
RQ-2023-01-30-02 | Fort Matanzas | GTMFMNUT | gtmfmnut1.1 | 07-Feb-2023 09:42 | 11-Feb-2023 00:11 | CHEMISTRY | W-E8321-MS | Ibuprofen |  | 0.08 | U | 0.08 | 0.32 | ug/L |  | W-SURF-SLT | 15.9 C | 52287 umhos/cm |  | 7.99 | 8.0 mg/L | 3.0 m | P425592 | 2385626 | ICE | EPA 8321B
RQ-2023-01-30-02 | Fort Matanzas | GTMFMNUT | gtmfmnut1.1 | 07-Feb-2023 09:42 | 11-Feb-2023 00:11 | CHEMISTRY | W-E8321-MS | Imazapyr |  | 0.0067 | I | 0.004 | 0.016 | ug/L |  | W-SURF-SLT | 15.9 C | 52287 umhos/cm |  | 7.99 | 8.0 mg/L | 3.0 m | P425592 | 2385626 | ICE | EPA 8321B
RQ-2023-01-30-02 | Fort Matanzas | GTMFMNUT | gtmfmnut1.1 | 07-Feb-2023 09:42 | 11-Feb-2023 00:11 | CHEMISTRY | W-E8321-MS | Imidacloprid |  | 0.002 | U | 0.002 | 0.008 | ug/L |  | W-SURF-SLT | 15.9 C | 52287 umhos/cm |  | 7.99 | 8.0 mg/L | 3.0 m | P425592 | 2385626 | ICE | EPA 8321B
RQ-2023-01-30-02 | Fort Matanzas | GTMFMNUT | gtmfmnut1.1 | 07-Feb-2023 09:42 | 11-Feb-2023 00:11 | CHEMISTRY | W-E8321-MS | Linuron |  | 0.004 | U | 0.004 | 0.016 | ug/L |  | W-SURF-SLT | 15.9 C | 52287 umhos/cm |  | 7.99 | 8.0 mg/L | 3.0 m | P425592 | 2385626 | ICE | EPA 8321B
RQ-2023-01-30-02 | Fort Matanzas | GTMFMNUT | gtmfmnut1.1 | 07-Feb-2023 09:42 | 11-Feb-2023 00:11 | CHEMISTRY | W-E8321-MS | MCPP |  | 0.002 | U | 0.002 | 0.008 | ug/L |  | W-SURF-SLT | 15.9 C | 52287 umhos/cm |  | 7.99 | 8.0 mg/L | 3.0 m | P425592 | 2385626 | ICE | EPA 8321B
RQ-2023-01-30-02 | Fort Matanzas | GTMFMNUT | gtmfmnut1.1 | 07-Feb-2023 09:42 | 11-Feb-2023 00:11 | CHEMISTRY | W-E8321-MS | Mandestrobin |  | 0.002 | U | 0.002 | 0.008 | ug/L |  | W-SURF-SLT | 15.9 C | 52287 umhos/cm |  | 7.99 | 8.0 mg/L | 3.0 m | P425592 | 2385626 | ICE | EPA 8321B
RQ-2023-01-30-02 | Fort Matanzas | GTMFMNUT | gtmfmnut1.1 | 07-Feb-2023 09:42 | 11-Feb-2023 00:11 | CHEMISTRY | W-E8321-MS | Naproxen |  | 0.008 | U | 0.008 | 0.032 | ug/L |  | W-SURF-SLT | 15.9 C | 52287 umhos/cm |  | 7.99 | 8.0 mg/L | 3.0 m | P425592 | 2385626 | ICE | EPA 8321B
RQ-2023-01-30-02 | Fort Matanzas | GTMFMNUT | gtmfmnut1.1 | 07-Feb-2023 09:42 | 11-Feb-2023 00:11 | CHEMISTRY | W-E8321-MS | Primidone |  | 0.004 | U | 0.004 | 0.016 | ug/L |  | W-SURF-SLT | 15.9 C | 52287 umhos/cm |  | 7.99 | 8.0 mg/L | 3.0 m | P425592 | 2385626 | ICE | EPA 8321B
RQ-2023-01-30-02 | Fort Matanzas | GTMFMNUT | gtmfmnut1.1 | 07-Feb-2023 09:42 | 11-Feb-2023 00:11 | CHEMISTRY | W-E8321-MS | Pyraclostrobin |  | 0.002 | U | 0.002 | 0.008 | ug/L |  | W-SURF-SLT | 15.9 C | 52287 umhos/cm |  | 7.99 | 8.0 mg/L | 3.0 m | P425592 | 2385626 | ICE | EPA 8321B
RQ-2023-01-30-02 | Fort Matanzas | GTMFMNUT | gtmfmnut1.1 | 07-Feb-2023 09:42 | 11-Feb-2023 00:11 | CHEMISTRY | W-E8321-MS | Silvex | 39760 | 0.004 | U | 0.004 | 0.016 | ug/L |  | W-SURF-SLT | 15.9 C | 52287 umhos/cm |  | 7.99 | 8.0 mg/L | 3.0 m | P425592 | 2385626 | ICE | EPA 8321B
RQ-2023-01-30-02 | Fort Matanzas | GTMFMNUT | gtmfmnut1.1 | 07-Feb-2023 09:42 | 11-Feb-2023 00:11 | CHEMISTRY | W-E8321-MS | Thiamethoxam |  | 0.002 | U | 0.002 | 0.008 | ug/L |  | W-SURF-SLT | 15.9 C | 52287 umhos/cm |  | 7.99 | 8.0 mg/L | 3.0 m | P425592 | 2385626 | ICE | EPA 8321B
RQ-2023-01-30-02 | Fort Matanzas | GTMFMNUT | gtmfmnut1.1 | 07-Feb-2023 09:42 | 11-Feb-2023 00:11 | CHEMISTRY | W-E8321-MS | Tolfenpyrad |  | 0.002 | U | 0.002 | 0.008 | ug/L |  | W-SURF-SLT | 15.9 C | 52287 umhos/cm |  | 7.99 | 8.0 mg/L | 3.0 m | P425592 | 2385626 | ICE | EPA 8321B
RQ-2023-01-30-02 | Fort Matanzas | GTMFMNUT | gtmfmnut1.1 | 07-Feb-2023 09:42 | 11-Feb-2023 00:11 | CHEMISTRY | W-E8321-MS | Triclopyr |  | 0.004 | U | 0.004 | 0.016 | ug/L |  | W-SURF-SLT | 15.9 C | 52287 umhos/cm |  | 7.99 | 8.0 mg/L | 3.0 m | P425592 | 2385626 | ICE | EPA 8321B
RQ-2023-01-30-02 | Pellicer Creek | GTMPCNUT | gtmpcnut1.1 | 07-Feb-2023 12:50 | 08-Feb-2023 22:09 | CHEMISTRY | W-E8321-DI | Acesulfame K |  | 0.1 | U | 0.1 | 0.4 | ug/L | Some MDLs are elevated due to required dilution of sample matrix. | W-SURF-SLT | 16.8 C | 34054 umhos/cm |  | 7.38 | 7.49 mg/L | 1.05 m | P425414 | 2385629 | ICE | EPA 8321B
RQ-2023-01-30-02 | Pellicer Creek | GTMPCNUT | gtmpcnut1.1 | 07-Feb-2023 12:50 | 08-Feb-2023 22:09 | CHEMISTRY | W-E8321-DI | Sucralose |  | 0.42 |  | 0.01 | 0.04 | ug/L | Some MDLs are elevated due to required dilution of sample matrix. | W-SURF-SLT | 16.8 C | 34054 umhos/cm |  | 7.38 | 7.49 mg/L | 1.05 m | P425414 | 2385629 | ICE | EPA 8321B
RQ-2023-01-30-02 | Pellicer Creek | GTMPCNUT | gtmpcnut1.1 | 07-Feb-2023 12:50 | 09-Feb-2023 06:36 | CHEMISTRY | W-E8321-DI | Endothall |  | 0.25 | U | 0.25 | 1 | ug/L | Some MDLs are elevated due to required dilution of sample matrix. | W-SURF-SLT | 16.8 C | 34054 umhos/cm |  | 7.38 | 7.49 mg/L | 1.05 m | P425414 | 2385629 | ICE | EPA 8321B
RQ-2023-01-30-02 | Pellicer Creek | GTMPCNUT | gtmpcnut1.1 | 07-Feb-2023 12:50 | 09-Feb-2023 08:47 | CHEMISTRY | W-E8321-DI | AMPA |  | 1 | U | 1 | 4 | ug/L | Some MDLs are elevated due to required dilution of sample matrix. | W-SURF-SLT | 16.8 C | 34054 umhos/cm |  | 7.38 | 7.49 mg/L | 1.05 m | P425414 | 2385629 | ICE | EPA 8321B
RQ-2023-01-30-02 | Pellicer Creek | GTMPCNUT | gtmpcnut1.1 | 07-Feb-2023 12:50 | 09-Feb-2023 08:47 | CHEMISTRY | W-E8321-DI | Glufosinate |  | 1 | U | 1 | 4 | ug/L | Some MDLs are elevated due to required dilution of sample matrix. | W-SURF-SLT | 16.8 C | 34054 umhos/cm |  | 7.38 | 7.49 mg/L | 1.05 m | P425414 | 2385629 | ICE | EPA 8321B
RQ-2023-01-30-02 | Pellicer Creek | GTMPCNUT | gtmpcnut1.1 | 07-Feb-2023 12:50 | 09-Feb-2023 08:47 | CHEMISTRY | W-E8321-DI | Glyphosate |  | 1 | U | 1 | 4 | ug/L | Some MDLs are elevated due to required dilution of sample matrix. | W-SURF-SLT | 16.8 C | 34054 umhos/cm |  | 7.38 | 7.49 mg/L | 1.05 m | P425414 | 2385629 | ICE | EPA 8321B
RQ-2023-01-30-02 | Pellicer Creek | GTMPCNUT | gtmpcnut1.1 | 07-Feb-2023 12:50 | 11-Feb-2023 01:08 | CHEMISTRY | W-E8321-MS | 2,4,5-T | 39740 | 0.004 | U | 0.004 | 0.016 | ug/L |  | W-SURF-SLT | 16.8 C | 34054 umhos/cm |  | 7.38 | 7.49 mg/L | 1.05 m | P425592 | 2385629 | ICE | EPA 8321B
RQ-2023-01-30-02 | Pellicer Creek | GTMPCNUT | gtmpcnut1.1 | 07-Feb-2023 12:50 | 11-Feb-2023 01:08 | CHEMISTRY | W-E8321-MS | 2,4-D | 39730 | 0.041 |  | 0.002 | 0.008 | ug/L |  | W-SURF-SLT | 16.8 C | 34054 umhos/cm |  | 7.38 | 7.49 mg/L | 1.05 m | P425592 | 2385629 | ICE | EPA 8321B
RQ-2023-01-30-02 | Pellicer Creek | GTMPCNUT | gtmpcnut1.1 | 07-Feb-2023 12:50 | 11-Feb-2023 01:08 | CHEMISTRY | W-E8321-MS | Acetaminophen |  | 0.008 | U | 0.008 | 0.032 | ug/L |  | W-SURF-SLT | 16.8 C | 34054 umhos/cm |  | 7.38 | 7.49 mg/L | 1.05 m | P425592 | 2385629 | ICE | EPA 8321B
RQ-2023-01-30-02 | Pellicer Creek | GTMPCNUT | gtmpcnut1.1 | 07-Feb-2023 12:50 | 11-Feb-2023 01:08 | CHEMISTRY | W-E8321-MS | Acetamiprid |  | 0.002 | U | 0.002 | 0.008 | ug/L |  | W-SURF-SLT | 16.8 C | 34054 umhos/cm |  | 7.38 | 7.49 mg/L | 1.05 m | P425592 | 2385629 | ICE | EPA 8321B
RQ-2023-01-30-02 | Pellicer Creek | GTMPCNUT | gtmpcnut1.1 | 07-Feb-2023 12:50 | 11-Feb-2023 01:08 | CHEMISTRY | W-E8321-MS | Afidopyropen |  | 0.002 | U | 0.002 | 0.008 | ug/L |  | W-SURF-SLT | 16.8 C | 34054 umhos/cm |  | 7.38 | 7.49 mg/L | 1.05 m | P425592 | 2385629 | ICE | EPA 8321B
RQ-2023-01-30-02 | Pellicer Creek | GTMPCNUT | gtmpcnut1.1 | 07-Feb-2023 12:50 | 11-Feb-2023 01:08 | CHEMISTRY | W-E8321-MS | Bentazon |  | 0.0066 |  | 0.0008 | 0.0032 | ug/L |  | W-SURF-SLT | 16.8 C | 34054 umhos/cm |  | 7.38 | 7.49 mg/L | 1.05 m | P425592 | 2385629 | ICE | EPA 8321B
RQ-2023-01-30-02 | Pellicer Creek | GTMPCNUT | gtmpcnut1.1 | 07-Feb-2023 12:50 | 11-Feb-2023 01:08 | CHEMISTRY | W-E8321-MS | Benzovindiflupyr |  | 0.002 | U | 0.002 | 0.008 | ug/L |  | W-SURF-SLT | 16.8 C | 34054 umhos/cm |  | 7.38 | 7.49 mg/L | 1.05 m | P425592 | 2385629 | ICE | EPA 8321B
RQ-2023-01-30-02 | Pellicer Creek | GTMPCNUT | gtmpcnut1.1 | 07-Feb-2023 12:50 | 11-Feb-2023 01:08 | CHEMISTRY | W-E8321-MS | Carbamazepine |  | 0.0008 | U | 0.0008 | 0.0032 | ug/L |  | W-SURF-SLT | 16.8 C | 34054 umhos/cm |  | 7.38 | 7.49 mg/L | 1.05 m | P425592 | 2385629 | ICE | EPA 8321B
RQ-2023-01-30-02 | Pellicer Creek | GTMPCNUT | gtmpcnut1.1 | 07-Feb-2023 12:50 | 11-Feb-2023 01:08 | CHEMISTRY | W-E8321-MS | Clothianidin |  | 0.002 | U | 0.002 | 0.008 | ug/L |  | W-SURF-SLT | 16.8 C | 34054 umhos/cm |  | 7.38 | 7.49 mg/L | 1.05 m | P425592 | 2385629 | ICE | EPA 8321B
RQ-2023-01-30-02 | Pellicer Creek | GTMPCNUT | gtmpcnut1.1 | 07-Feb-2023 12:50 | 11-Feb-2023 01:08 | CHEMISTRY | W-E8321-MS | Dinotefuran |  | 0.002 | U | 0.002 | 0.008 | ug/L |  | W-SURF-SLT | 16.8 C | 34054 umhos/cm |  | 7.38 | 7.49 mg/L | 1.05 m | P425592 | 2385629 | ICE | EPA 8321B
RQ-2023-01-30-02 | Pellicer Creek | GTMPCNUT | gtmpcnut1.1 | 07-Feb-2023 12:50 | 11-Feb-2023 01:08 | CHEMISTRY | W-E8321-MS | Diuron |  | 0.002 | U | 0.002 | 0.008 | ug/L |  | W-SURF-SLT | 16.8 C | 34054 umhos/cm |  | 7.38 | 7.49 mg/L | 1.05 m | P425592 | 2385629 | ICE | EPA 8321B
RQ-2023-01-30-02 | Pellicer Creek | GTMPCNUT | gtmpcnut1.1 | 07-Feb-2023 12:50 | 11-Feb-2023 01:08 | CHEMISTRY | W-E8321-MS | Fenuron |  | 0.032 | U | 0.032 | 0.13 | ug/L |  | W-SURF-SLT | 16.8 C | 34054 umhos/cm |  | 7.38 | 7.49 mg/L | 1.05 m | P425592 | 2385629 | ICE | EPA 8321B
RQ-2023-01-30-02 | Pellicer Creek | GTMPCNUT | gtmpcnut1.1 | 07-Feb-2023 12:50 | 11-Feb-2023 01:08 | CHEMISTRY | W-E8321-MS | Fluridone |  | 0.0008 | U | 0.0008 | 0.0032 | ug/L |  | W-SURF-SLT | 16.8 C | 34054 umhos/cm |  | 7.38 | 7.49 mg/L | 1.05 m | P425592 | 2385629 | ICE | EPA 8321B
RQ-2023-01-30-02 | Pellicer Creek | GTMPCNUT | gtmpcnut1.1 | 07-Feb-2023 12:50 | 11-Feb-2023 01:08 | CHEMISTRY | W-E8321-MS | Hydrocodone |  | 0.002 | U | 0.002 | 0.008 | ug/L |  | W-SURF-SLT | 16.8 C | 34054 umhos/cm |  | 7.38 | 7.49 mg/L | 1.05 m | P425592 | 2385629 | ICE | EPA 8321B
RQ-2023-01-30-02 | Pellicer Creek | GTMPCNUT | gtmpcnut1.1 | 07-Feb-2023 12:50 | 11-Feb-2023 01:08 | CHEMISTRY | W-E8321-MS | Ibuprofen |  | 0.08 | U | 0.08 | 0.32 | ug/L |  | W-SURF-SLT | 16.8 C | 34054 umhos/cm |  | 7.38 | 7.49 mg/L | 1.05 m | P425592 | 2385629 | ICE | EPA 8321B
RQ-2023-01-30-02 | Pellicer Creek | GTMPCNUT | gtmpcnut1.1 | 07-Feb-2023 12:50 | 11-Feb-2023 01:08 | CHEMISTRY | W-E8321-MS | Imazapyr |  | 0.22 |  | 0.004 | 0.016 | ug/L |  | W-SURF-SLT | 16.8 C | 34054 umhos/cm |  | 7.38 | 7.49 mg/L | 1.05 m | P425592 | 2385629 | ICE | EPA 8321B
RQ-2023-01-30-02 | Pellicer Creek | GTMPCNUT | gtmpcnut1.1 | 07-Feb-2023 12:50 | 11-Feb-2023 01:08 | CHEMISTRY | W-E8321-MS | Imidacloprid |  | 0.002 | U | 0.002 | 0.008 | ug/L |  | W-SURF-SLT | 16.8 C | 34054 umhos/cm |  | 7.38 | 7.49 mg/L | 1.05 m | P425592 | 2385629 | ICE | EPA 8321B
RQ-2023-01-30-02 | Pellicer Creek | GTMPCNUT | gtmpcnut1.1 | 07-Feb-2023 12:50 | 11-Feb-2023 01:08 | CHEMISTRY | W-E8321-MS | Linuron |  | 0.004 | U | 0.004 | 0.016 | ug/L |  | W-SURF-SLT | 16.8 C | 34054 umhos/cm |  | 7.38 | 7.49 mg/L | 1.05 m | P425592 | 2385629 | ICE | EPA 8321B
RQ-2023-01-30-02 | Pellicer Creek | GTMPCNUT | gtmpcnut1.1 | 07-Feb-2023 12:50 | 11-Feb-2023 01:08 | CHEMISTRY | W-E8321-MS | MCPP |  | 0.002 | U | 0.002 | 0.008 | ug/L |  | W-SURF-SLT | 16.8 C | 34054 umhos/cm |  | 7.38 | 7.49 mg/L | 1.05 m | P425592 | 2385629 | ICE | EPA 8321B
RQ-2023-01-30-02 | Pellicer Creek | GTMPCNUT | gtmpcnut1.1 | 07-Feb-2023 12:50 | 11-Feb-2023 01:08 | CHEMISTRY | W-E8321-MS | Mandestrobin |  | 0.002 | U | 0.002 | 0.008 | ug/L |  | W-SURF-SLT | 16.8 C | 34054 umhos/cm |  | 7.38 | 7.49 mg/L | 1.05 m | P425592 | 2385629 | ICE | EPA 8321B
RQ-2023-01-30-02 | Pellicer Creek | GTMPCNUT | gtmpcnut1.1 | 07-Feb-2023 12:50 | 11-Feb-2023 01:08 | CHEMISTRY | W-E8321-MS | Naproxen |  | 0.008 | U | 0.008 | 0.032 | ug/L |  | W-SURF-SLT | 16.8 C | 34054 umhos/cm |  | 7.38 | 7.49 mg/L | 1.05 m | P425592 | 2385629 | ICE | EPA 8321B
RQ-2023-01-30-02 | Pellicer Creek | GTMPCNUT | gtmpcnut1.1 | 07-Feb-2023 12:50 | 11-Feb-2023 01:08 | CHEMISTRY | W-E8321-MS | Primidone |  | 0.004 | U | 0.004 | 0.016 | ug/L |  | W-SURF-SLT | 16.8 C | 34054 umhos/cm |  | 7.38 | 7.49 mg/L | 1.05 m | P425592 | 2385629 | ICE | EPA 8321B
RQ-2023-01-30-02 | Pellicer Creek | GTMPCNUT | gtmpcnut1.1 | 07-Feb-2023 12:50 | 11-Feb-2023 01:08 | CHEMISTRY | W-E8321-MS | Pyraclostrobin |  | 0.002 | U | 0.002 | 0.008 | ug/L |  | W-SURF-SLT | 16.8 C | 34054 umhos/cm |  | 7.38 | 7.49 mg/L | 1.05 m | P425592 | 2385629 | ICE | EPA 8321B
RQ-2023-01-30-02 | Pellicer Creek | GTMPCNUT | gtmpcnut1.1 | 07-Feb-2023 12:50 | 11-Feb-2023 01:08 | CHEMISTRY | W-E8321-MS | Silvex | 39760 | 0.004 | U | 0.004 | 0.016 | ug/L |  | W-SURF-SLT | 16.8 C | 34054 umhos/cm |  | 7.38 | 7.49 mg/L | 1.05 m | P425592 | 2385629 | ICE | EPA 8321B
RQ-2023-01-30-02 | Pellicer Creek | GTMPCNUT | gtmpcnut1.1 | 07-Feb-2023 12:50 | 11-Feb-2023 01:08 | CHEMISTRY | W-E8321-MS | Thiamethoxam |  | 0.002 | U | 0.002 | 0.008 | ug/L |  | W-SURF-SLT | 16.8 C | 34054 umhos/cm |  | 7.38 | 7.49 mg/L | 1.05 m | P425592 | 2385629 | ICE | EPA 8321B
RQ-2023-01-30-02 | Pellicer Creek | GTMPCNUT | gtmpcnut1.1 | 07-Feb-2023 12:50 | 11-Feb-2023 01:08 | CHEMISTRY | W-E8321-MS | Tolfenpyrad |  | 0.002 | U | 0.002 | 0.008 | ug/L |  | W-SURF-SLT | 16.8 C | 34054 umhos/cm |  | 7.38 | 7.49 mg/L | 1.05 m | P425592 | 2385629 | ICE | EPA 8321B
RQ-2023-01-30-02 | Pellicer Creek | GTMPCNUT | gtmpcnut1.1 | 07-Feb-2023 12:50 | 11-Feb-2023 01:08 | CHEMISTRY | W-E8321-MS | Triclopyr |  | 0.004 | U | 0.004 | 0.016 | ug/L |  | W-SURF-SLT | 16.8 C | 34054 umhos/cm |  | 7.38 | 7.49 mg/L | 1.05 m | P425592 | 2385629 | ICE | EPA 8321B
RQ-2023-01-30-02 | Pine Island | GTMPINUT | gtmpinut1.1 | 07-Feb-2023 12:00 | 08-Feb-2023 21:55 | CHEMISTRY | W-E8321-DI | Acesulfame K |  | 0.1 | U | 0.1 | 0.4 | ug/L | Some MDLs are elevated due to required dilution of sample matrix. Refer to the Lab Analysis Report for an explanation of QC Codes. | W-SURF-SLT | 17.2 C | 41644 umhos/cm |  | 7.74 | 7.58 mg/L | 3.0 m | P425414 | 2385628 | ICE | EPA 8321B
RQ-2023-01-30-02 | Pine Island | GTMPINUT | gtmpinut1.1 | 07-Feb-2023 12:00 | 08-Feb-2023 21:55 | CHEMISTRY | W-E8321-DI | Sucralose |  | 0.54 |  | 0.01 | 0.04 | ug/L | Some MDLs are elevated due to required dilution of sample matrix. Refer to the Lab Analysis Report for an explanation of QC Codes. | W-SURF-SLT | 17.2 C | 41644 umhos/cm |  | 7.74 | 7.58 mg/L | 3.0 m | P425414 | 2385628 | ICE | EPA 8321B
RQ-2023-01-30-02 | Pine Island | GTMPINUT | gtmpinut1.1 | 07-Feb-2023 12:00 | 09-Feb-2023 06:23 | CHEMISTRY | W-E8321-DI | Endothall |  | 0.25 | U | 0.25 | 1 | ug/L | Some MDLs are elevated due to required dilution of sample matrix. Refer to the Lab Analysis Report for an explanation of QC Codes. | W-SURF-SLT | 17.2 C | 41644 umhos/cm |  | 7.74 | 7.58 mg/L | 3.0 m | P425414 | 2385628 | ICE | EPA 8321B
RQ-2023-01-30-02 | Pine Island | GTMPINUT | gtmpinut1.1 | 07-Feb-2023 12:00 | 09-Feb-2023 10:06 | CHEMISTRY | W-E8321-DI | AMPA |  | 10 | UJ | 10 | 40 | ug/L | Some MDLs are elevated due to required dilution of sample matrix. Refer to the Lab Analysis Report for an explanation of QC Codes. | W-SURF-SLT | 17.2 C | 41644 umhos/cm |  | 7.74 | 7.58 mg/L | 3.0 m | P425414 | 2385628 | ICE | EPA 8321B
RQ-2023-01-30-02 | Pine Island | GTMPINUT | gtmpinut1.1 | 07-Feb-2023 12:00 | 09-Feb-2023 10:06 | CHEMISTRY | W-E8321-DI | Glufosinate |  | 10 | UJ | 10 | 40 | ug/L | Some MDLs are elevated due to required dilution of sample matrix. Refer to the Lab Analysis Report for an explanation of QC Codes. | W-SURF-SLT | 17.2 C | 41644 umhos/cm |  | 7.74 | 7.58 mg/L | 3.0 m | P425414 | 2385628 | ICE | EPA 8321B
RQ-2023-01-30-02 | Pine Island | GTMPINUT | gtmpinut1.1 | 07-Feb-2023 12:00 | 09-Feb-2023 10:06 | CHEMISTRY | W-E8321-DI | Glyphosate |  | 10 | UJ | 10 | 40 | ug/L | Some MDLs are elevated due to required dilution of sample matrix. Refer to the Lab Analysis Report for an explanation of QC Codes. | W-SURF-SLT | 17.2 C | 41644 umhos/cm |  | 7.74 | 7.58 mg/L | 3.0 m | P425414 | 2385628 | ICE | EPA 8321B
RQ-2023-01-30-02 | Pine Island | GTMPINUT | gtmpinut1.1 | 07-Feb-2023 12:00 | 11-Feb-2023 00:49 | CHEMISTRY | W-E8321-MS | 2,4,5-T | 39740 | 0.004 | U | 0.004 | 0.016 | ug/L |  | W-SURF-SLT | 17.2 C | 41644 umhos/cm |  | 7.74 | 7.58 mg/L | 3.0 m | P425592 | 2385628 | ICE | EPA 8321B
RQ-2023-01-30-02 | Pine Island | GTMPINUT | gtmpinut1.1 | 07-Feb-2023 12:00 | 11-Feb-2023 00:49 | CHEMISTRY | W-E8321-MS | 2,4-D | 39730 | 0.002 | U | 0.002 | 0.008 | ug/L |  | W-SURF-SLT | 17.2 C | 41644 umhos/cm |  | 7.74 | 7.58 mg/L | 3.0 m | P425592 | 2385628 | ICE | EPA 8321B
RQ-2023-01-30-02 | Pine Island | GTMPINUT | gtmpinut1.1 | 07-Feb-2023 12:00 | 11-Feb-2023 00:49 | CHEMISTRY | W-E8321-MS | Acetaminophen |  | 0.008 | U | 0.008 | 0.032 | ug/L |  | W-SURF-SLT | 17.2 C | 41644 umhos/cm |  | 7.74 | 7.58 mg/L | 3.0 m | P425592 | 2385628 | ICE | EPA 8321B
RQ-2023-01-30-02 | Pine Island | GTMPINUT | gtmpinut1.1 | 07-Feb-2023 12:00 | 11-Feb-2023 00:49 | CHEMISTRY | W-E8321-MS | Acetamiprid |  | 0.002 | U | 0.002 | 0.008 | ug/L |  | W-SURF-SLT | 17.2 C | 41644 umhos/cm |  | 7.74 | 7.58 mg/L | 3.0 m | P425592 | 2385628 | ICE | EPA 8321B
RQ-2023-01-30-02 | Pine Island | GTMPINUT | gtmpinut1.1 | 07-Feb-2023 12:00 | 11-Feb-2023 00:49 | CHEMISTRY | W-E8321-MS | Afidopyropen |  | 0.002 | U | 0.002 | 0.008 | ug/L |  | W-SURF-SLT | 17.2 C | 41644 umhos/cm |  | 7.74 | 7.58 mg/L | 3.0 m | P425592 | 2385628 | ICE | EPA 8321B
RQ-2023-01-30-02 | Pine Island | GTMPINUT | gtmpinut1.1 | 07-Feb-2023 12:00 | 11-Feb-2023 00:49 | CHEMISTRY | W-E8321-MS | Benzovindiflupyr |  | 0.002 | U | 0.002 | 0.008 | ug/L |  | W-SURF-SLT | 17.2 C | 41644 umhos/cm |  | 7.74 | 7.58 mg/L | 3.0 m | P425592 | 2385628 | ICE | EPA 8321B
RQ-2023-01-30-02 | Pine Island | GTMPINUT | gtmpinut1.1 | 07-Feb-2023 12:00 | 11-Feb-2023 00:49 | CHEMISTRY | W-E8321-MS | Carbamazepine |  | 0.0008 | U | 0.0008 | 0.0032 | ug/L |  | W-SURF-SLT | 17.2 C | 41644 umhos/cm |  | 7.74 | 7.58 mg/L | 3.0 m | P425592 | 2385628 | ICE | EPA 8321B
RQ-2023-01-30-02 | Pine Island | GTMPINUT | gtmpinut1.1 | 07-Feb-2023 12:00 | 11-Feb-2023 00:49 | CHEMISTRY | W-E8321-MS | Clothianidin |  | 0.002 | U | 0.002 | 0.008 | ug/L |  | W-SURF-SLT | 17.2 C | 41644 umhos/cm |  | 7.74 | 7.58 mg/L | 3.0 m | P425592 | 2385628 | ICE | EPA 8321B
RQ-2023-01-30-02 | Pine Island | GTMPINUT | gtmpinut1.1 | 07-Feb-2023 12:00 | 11-Feb-2023 00:49 | CHEMISTRY | W-E8321-MS | Dinotefuran |  | 0.002 | U | 0.002 | 0.008 | ug/L |  | W-SURF-SLT | 17.2 C | 41644 umhos/cm |  | 7.74 | 7.58 mg/L | 3.0 m | P425592 | 2385628 | ICE | EPA 8321B
RQ-2023-01-30-02 | Pine Island | GTMPINUT | gtmpinut1.1 | 07-Feb-2023 12:00 | 11-Feb-2023 00:49 | CHEMISTRY | W-E8321-MS | Diuron |  | 0.011 |  | 0.002 | 0.008 | ug/L |  | W-SURF-SLT | 17.2 C | 41644 umhos/cm |  | 7.74 | 7.58 mg/L | 3.0 m | P425592 | 2385628 | ICE | EPA 8321B
RQ-2023-01-30-02 | Pine Island | GTMPINUT | gtmpinut1.1 | 07-Feb-2023 12:00 | 11-Feb-2023 00:49 | CHEMISTRY | W-E8321-MS | Fenuron |  | 0.032 | U | 0.032 | 0.13 | ug/L |  | W-SURF-SLT | 17.2 C | 41644 umhos/cm |  | 7.74 | 7.58 mg/L | 3.0 m | P425592 | 2385628 | ICE | EPA 8321B
RQ-2023-01-30-02 | Pine Island | GTMPINUT | gtmpinut1.1 | 07-Feb-2023 12:00 | 11-Feb-2023 00:49 | CHEMISTRY | W-E8321-MS | Fluridone |  | 0.0027 | I | 0.0008 | 0.0032 | ug/L |  | W-SURF-SLT | 17.2 C | 41644 umhos/cm |  | 7.74 | 7.58 mg/L | 3.0 m | P425592 | 2385628 | ICE | EPA 8321B
RQ-2023-01-30-02 | Pine Island | GTMPINUT | gtmpinut1.1 | 07-Feb-2023 12:00 | 11-Feb-2023 00:49 | CHEMISTRY | W-E8321-MS | Hydrocodone |  | 0.002 | U | 0.002 | 0.008 | ug/L |  | W-SURF-SLT | 17.2 C | 41644 umhos/cm |  | 7.74 | 7.58 mg/L | 3.0 m | P425592 | 2385628 | ICE | EPA 8321B
RQ-2023-01-30-02 | Pine Island | GTMPINUT | gtmpinut1.1 | 07-Feb-2023 12:00 | 11-Feb-2023 00:49 | CHEMISTRY | W-E8321-MS | Ibuprofen |  | 0.08 | U | 0.08 | 0.32 | ug/L |  | W-SURF-SLT | 17.2 C | 41644 umhos/cm |  | 7.74 | 7.58 mg/L | 3.0 m | P425592 | 2385628 | ICE | EPA 8321B
RQ-2023-01-30-02 | Pine Island | GTMPINUT | gtmpinut1.1 | 07-Feb-2023 12:00 | 11-Feb-2023 00:49 | CHEMISTRY | W-E8321-MS | Imazapyr |  | 0.04 |  | 0.004 | 0.016 | ug/L |  | W-SURF-SLT | 17.2 C | 41644 umhos/cm |  | 7.74 | 7.58 mg/L | 3.0 m | P425592 | 2385628 | ICE | EPA 8321B
RQ-2023-01-30-02 | Pine Island | GTMPINUT | gtmpinut1.1 | 07-Feb-2023 12:00 | 11-Feb-2023 00:49 | CHEMISTRY | W-E8321-MS | Imidacloprid |  | 0.002 | U | 0.002 | 0.008 | ug/L |  | W-SURF-SLT | 17.2 C | 41644 umhos/cm |  | 7.74 | 7.58 mg/L | 3.0 m | P425592 | 2385628 | ICE | EPA 8321B
RQ-2023-01-30-02 | Pine Island | GTMPINUT | gtmpinut1.1 | 07-Feb-2023 12:00 | 11-Feb-2023 00:49 | CHEMISTRY | W-E8321-MS | Linuron |  | 0.004 | U | 0.004 | 0.016 | ug/L |  | W-SURF-SLT | 17.2 C | 41644 umhos/cm |  | 7.74 | 7.58 mg/L | 3.0 m | P425592 | 2385628 | ICE | EPA 8321B
RQ-2023-01-30-02 | Pine Island | GTMPINUT | gtmpinut1.1 | 07-Feb-2023 12:00 | 11-Feb-2023 00:49 | CHEMISTRY | W-E8321-MS | MCPP |  | 0.002 | U | 0.002 | 0.008 | ug/L |  | W-SURF-SLT | 17.2 C | 41644 umhos/cm |  | 7.74 | 7.58 mg/L | 3.0 m | P425592 | 2385628 | ICE | EPA 8321B
RQ-2023-01-30-02 | Pine Island | GTMPINUT | gtmpinut1.1 | 07-Feb-2023 12:00 | 11-Feb-2023 00:49 | CHEMISTRY | W-E8321-MS | Mandestrobin |  | 0.002 | U | 0.002 | 0.008 | ug/L |  | W-SURF-SLT | 17.2 C | 41644 umhos/cm |  | 7.74 | 7.58 mg/L | 3.0 m | P425592 | 2385628 | ICE | EPA 8321B
RQ-2023-01-30-02 | Pine Island | GTMPINUT | gtmpinut1.1 | 07-Feb-2023 12:00 | 11-Feb-2023 00:49 | CHEMISTRY | W-E8321-MS | Naproxen |  | 0.008 | U | 0.008 | 0.032 | ug/L |  | W-SURF-SLT | 17.2 C | 41644 umhos/cm |  | 7.74 | 7.58 mg/L | 3.0 m | P425592 | 2385628 | ICE | EPA 8321B
RQ-2023-01-30-02 | Pine Island | GTMPINUT | gtmpinut1.1 | 07-Feb-2023 12:00 | 11-Feb-2023 00:49 | CHEMISTRY | W-E8321-MS | Primidone |  | 0.004 | U | 0.004 | 0.016 | ug/L |  | W-SURF-SLT | 17.2 C | 41644 umhos/cm |  | 7.74 | 7.58 mg/L | 3.0 m | P425592 | 2385628 | ICE | EPA 8321B
RQ-2023-01-30-02 | Pine Island | GTMPINUT | gtmpinut1.1 | 07-Feb-2023 12:00 | 11-Feb-2023 00:49 | CHEMISTRY | W-E8321-MS | Pyraclostrobin |  | 0.002 | U | 0.002 | 0.008 | ug/L |  | W-SURF-SLT | 17.2 C | 41644 umhos/cm |  | 7.74 | 7.58 mg/L | 3.0 m | P425592 | 2385628 | ICE | EPA 8321B
RQ-2023-01-30-02 | Pine Island | GTMPINUT | gtmpinut1.1 | 07-Feb-2023 12:00 | 11-Feb-2023 00:49 | CHEMISTRY | W-E8321-MS | Silvex | 39760 | 0.004 | U | 0.004 | 0.016 | ug/L |  | W-SURF-SLT | 17.2 C | 41644 umhos/cm |  | 7.74 | 7.58 mg/L | 3.0 m | P425592 | 2385628 | ICE | EPA 8321B
RQ-2023-01-30-02 | Pine Island | GTMPINUT | gtmpinut1.1 | 07-Feb-2023 12:00 | 11-Feb-2023 00:49 | CHEMISTRY | W-E8321-MS | Thiamethoxam |  | 0.002 | U | 0.002 | 0.008 | ug/L |  | W-SURF-SLT | 17.2 C | 41644 umhos/cm |  | 7.74 | 7.58 mg/L | 3.0 m | P425592 | 2385628 | ICE | EPA 8321B
RQ-2023-01-30-02 | Pine Island | GTMPINUT | gtmpinut1.1 | 07-Feb-2023 12:00 | 11-Feb-2023 00:49 | CHEMISTRY | W-E8321-MS | Tolfenpyrad |  | 0.002 | U | 0.002 | 0.008 | ug/L |  | W-SURF-SLT | 17.2 C | 41644 umhos/cm |  | 7.74 | 7.58 mg/L | 3.0 m | P425592 | 2385628 | ICE | EPA 8321B
RQ-2023-01-30-02 | Pine Island | GTMPINUT | gtmpinut1.1 | 07-Feb-2023 12:00 | 11-Feb-2023 00:49 | CHEMISTRY | W-E8321-MS | Triclopyr |  | 0.004 | U | 0.004 | 0.016 | ug/L |  | W-SURF-SLT | 17.2 C | 41644 umhos/cm |  | 7.74 | 7.58 mg/L | 3.0 m | P425592 | 2385628 | ICE | EPA 8321B
RQ-2023-01-30-02 | Pine Island | GTMPINUT | gtmpinut1.1 | 07-Feb-2023 12:00 | 13-Feb-2023 10:34 | CHEMISTRY | W-E8321-MS | Bentazon |  | 0.012 | I | 0.008 | 0.032 | ug/L |  | W-SURF-SLT | 17.2 C | 41644 umhos/cm |  | 7.74 | 7.58 mg/L | 3.0 m | P425592 | 2385628 | ICE | EPA 8321B
RQ-2023-01-30-02 | San Sebastian | GTMSSNUT | gtmssnut1.1 | 07-Feb-2023 10:44 | 08-Feb-2023 21:41 | CHEMISTRY | W-E8321-DI | Acesulfame K |  | 0.1 | U | 0.1 | 0.4 | ug/L | Some MDLs are elevated due to required dilution of sample matrix. Refer to the Lab Analysis Report for an explanation of QC Codes. | W-SURF-SLT | 15.7 C | 52189 umhos/cm |  | 8.04 | 8.09 mg/L | 3.0 m | P425414 | 2385627 | ICE | EPA 8321B
RQ-2023-01-30-02 | San Sebastian | GTMSSNUT | gtmssnut1.1 | 07-Feb-2023 10:44 | 08-Feb-2023 21:41 | CHEMISTRY | W-E8321-DI | Sucralose |  | 0.16 |  | 0.01 | 0.04 | ug/L | Some MDLs are elevated due to required dilution of sample matrix. Refer to the Lab Analysis Report for an explanation of QC Codes. | W-SURF-SLT | 15.7 C | 52189 umhos/cm |  | 8.04 | 8.09 mg/L | 3.0 m | P425414 | 2385627 | ICE | EPA 8321B
RQ-2023-01-30-02 | San Sebastian | GTMSSNUT | gtmssnut1.1 | 07-Feb-2023 10:44 | 09-Feb-2023 06:10 | CHEMISTRY | W-E8321-DI | Endothall |  | 0.25 | U | 0.25 | 1 | ug/L | Some MDLs are elevated due to required dilution of sample matrix. Refer to the Lab Analysis Report for an explanation of QC Codes. | W-SURF-SLT | 15.7 C | 52189 umhos/cm |  | 8.04 | 8.09 mg/L | 3.0 m | P425414 | 2385627 | ICE | EPA 8321B
RQ-2023-01-30-02 | San Sebastian | GTMSSNUT | gtmssnut1.1 | 07-Feb-2023 10:44 | 09-Feb-2023 09:53 | CHEMISTRY | W-E8321-DI | AMPA |  | 10 | UJ | 10 | 40 | ug/L | Some MDLs are elevated due to required dilution of sample matrix. Refer to the Lab Analysis Report for an explanation of QC Codes. | W-SURF-SLT | 15.7 C | 52189 umhos/cm |  | 8.04 | 8.09 mg/L | 3.0 m | P425414 | 2385627 | ICE | EPA 8321B
RQ-2023-01-30-02 | San Sebastian | GTMSSNUT | gtmssnut1.1 | 07-Feb-2023 10:44 | 09-Feb-2023 09:53 | CHEMISTRY | W-E8321-DI | Glufosinate |  | 10 | UJ | 10 | 40 | ug/L | Some MDLs are elevated due to required dilution of sample matrix. Refer to the Lab Analysis Report for an explanation of QC Codes. | W-SURF-SLT | 15.7 C | 52189 umhos/cm |  | 8.04 | 8.09 mg/L | 3.0 m | P425414 | 2385627 | ICE | EPA 8321B
RQ-2023-01-30-02 | San Sebastian | GTMSSNUT | gtmssnut1.1 | 07-Feb-2023 10:44 | 09-Feb-2023 09:53 | CHEMISTRY | W-E8321-DI | Glyphosate |  | 10 | UJ | 10 | 40 | ug/L | Some MDLs are elevated due to required dilution of sample matrix. Refer to the Lab Analysis Report for an explanation of QC Codes. | W-SURF-SLT | 15.7 C | 52189 umhos/cm |  | 8.04 | 8.09 mg/L | 3.0 m | P425414 | 2385627 | ICE | EPA 8321B
RQ-2023-01-30-02 | San Sebastian | GTMSSNUT | gtmssnut1.1 | 07-Feb-2023 10:44 | 11-Feb-2023 00:30 | CHEMISTRY | W-E8321-MS | 2,4,5-T | 39740 | 0.004 | U | 0.004 | 0.016 | ug/L |  | W-SURF-SLT | 15.7 C | 52189 umhos/cm |  | 8.04 | 8.09 mg/L | 3.0 m | P425592 | 2385627 | ICE | EPA 8321B
RQ-2023-01-30-02 | San Sebastian | GTMSSNUT | gtmssnut1.1 | 07-Feb-2023 10:44 | 11-Feb-2023 00:30 | CHEMISTRY | W-E8321-MS | 2,4-D | 39730 | 0.0028 | I | 0.002 | 0.008 | ug/L |  | W-SURF-SLT | 15.7 C | 52189 umhos/cm |  | 8.04 | 8.09 mg/L | 3.0 m | P425592 | 2385627 | ICE | EPA 8321B
RQ-2023-01-30-02 | San Sebastian | GTMSSNUT | gtmssnut1.1 | 07-Feb-2023 10:44 | 11-Feb-2023 00:30 | CHEMISTRY | W-E8321-MS | Acetaminophen |  | 0.008 | U | 0.008 | 0.032 | ug/L |  | W-SURF-SLT | 15.7 C | 52189 umhos/cm |  | 8.04 | 8.09 mg/L | 3.0 m | P425592 | 2385627 | ICE | EPA 8321B
RQ-2023-01-30-02 | San Sebastian | GTMSSNUT | gtmssnut1.1 | 07-Feb-2023 10:44 | 11-Feb-2023 00:30 | CHEMISTRY | W-E8321-MS | Acetamiprid |  | 0.002 | U | 0.002 | 0.008 | ug/L |  | W-SURF-SLT | 15.7 C | 52189 umhos/cm |  | 8.04 | 8.09 mg/L | 3.0 m | P425592 | 2385627 | ICE | EPA 8321B
RQ-2023-01-30-02 | San Sebastian | GTMSSNUT | gtmssnut1.1 | 07-Feb-2023 10:44 | 11-Feb-2023 00:30 | CHEMISTRY | W-E8321-MS | Afidopyropen |  | 0.002 | U | 0.002 | 0.008 | ug/L |  | W-SURF-SLT | 15.7 C | 52189 umhos/cm |  | 8.04 | 8.09 mg/L | 3.0 m | P425592 | 2385627 | ICE | EPA 8321B
RQ-2023-01-30-02 | San Sebastian | GTMSSNUT | gtmssnut1.1 | 07-Feb-2023 10:44 | 11-Feb-2023 00:30 | CHEMISTRY | W-E8321-MS | Bentazon |  | 0.0013 | I | 0.0008 | 0.0032 | ug/L |  | W-SURF-SLT | 15.7 C | 52189 umhos/cm |  | 8.04 | 8.09 mg/L | 3.0 m | P425592 | 2385627 | ICE | EPA 8321B
RQ-2023-01-30-02 | San Sebastian | GTMSSNUT | gtmssnut1.1 | 07-Feb-2023 10:44 | 11-Feb-2023 00:30 | CHEMISTRY | W-E8321-MS | Benzovindiflupyr |  | 0.002 | U | 0.002 | 0.008 | ug/L |  | W-SURF-SLT | 15.7 C | 52189 umhos/cm |  | 8.04 | 8.09 mg/L | 3.0 m | P425592 | 2385627 | ICE | EPA 8321B
RQ-2023-01-30-02 | San Sebastian | GTMSSNUT | gtmssnut1.1 | 07-Feb-2023 10:44 | 11-Feb-2023 00:30 | CHEMISTRY | W-E8321-MS | Carbamazepine |  | 0.0008 | U | 0.0008 | 0.0032 | ug/L |  | W-SURF-SLT | 15.7 C | 52189 umhos/cm |  | 8.04 | 8.09 mg/L | 3.0 m | P425592 | 2385627 | ICE | EPA 8321B
RQ-2023-01-30-02 | San Sebastian | GTMSSNUT | gtmssnut1.1 | 07-Feb-2023 10:44 | 11-Feb-2023 00:30 | CHEMISTRY | W-E8321-MS | Clothianidin |  | 0.002 | U | 0.002 | 0.008 | ug/L |  | W-SURF-SLT | 15.7 C | 52189 umhos/cm |  | 8.04 | 8.09 mg/L | 3.0 m | P425592 | 2385627 | ICE | EPA 8321B
RQ-2023-01-30-02 | San Sebastian | GTMSSNUT | gtmssnut1.1 | 07-Feb-2023 10:44 | 11-Feb-2023 00:30 | CHEMISTRY | W-E8321-MS | Dinotefuran |  | 0.002 | U | 0.002 | 0.008 | ug/L |  | W-SURF-SLT | 15.7 C | 52189 umhos/cm |  | 8.04 | 8.09 mg/L | 3.0 m | P425592 | 2385627 | ICE | EPA 8321B
RQ-2023-01-30-02 | San Sebastian | GTMSSNUT | gtmssnut1.1 | 07-Feb-2023 10:44 | 11-Feb-2023 00:30 | CHEMISTRY | W-E8321-MS | Diuron |  | 0.0046 | I | 0.002 | 0.008 | ug/L |  | W-SURF-SLT | 15.7 C | 52189 umhos/cm |  | 8.04 | 8.09 mg/L | 3.0 m | P425592 | 2385627 | ICE | EPA 8321B
RQ-2023-01-30-02 | San Sebastian | GTMSSNUT | gtmssnut1.1 | 07-Feb-2023 10:44 | 11-Feb-2023 00:30 | CHEMISTRY | W-E8321-MS | Fenuron |  | 0.032 | U | 0.032 | 0.13 | ug/L |  | W-SURF-SLT | 15.7 C | 52189 umhos/cm |  | 8.04 | 8.09 mg/L | 3.0 m | P425592 | 2385627 | ICE | EPA 8321B
RQ-2023-01-30-02 | San Sebastian | GTMSSNUT | gtmssnut1.1 | 07-Feb-2023 10:44 | 11-Feb-2023 00:30 | CHEMISTRY | W-E8321-MS | Fluridone |  | 0.0008 | U | 0.0008 | 0.0032 | ug/L |  | W-SURF-SLT | 15.7 C | 52189 umhos/cm |  | 8.04 | 8.09 mg/L | 3.0 m | P425592 | 2385627 | ICE | EPA 8321B
RQ-2023-01-30-02 | San Sebastian | GTMSSNUT | gtmssnut1.1 | 07-Feb-2023 10:44 | 11-Feb-2023 00:30 | CHEMISTRY | W-E8321-MS | Hydrocodone |  | 0.002 | U | 0.002 | 0.008 | ug/L |  | W-SURF-SLT | 15.7 C | 52189 umhos/cm |  | 8.04 | 8.09 mg/L | 3.0 m | P425592 | 2385627 | ICE | EPA 8321B
RQ-2023-01-30-02 | San Sebastian | GTMSSNUT | gtmssnut1.1 | 07-Feb-2023 10:44 | 11-Feb-2023 00:30 | CHEMISTRY | W-E8321-MS | Ibuprofen |  | 0.08 | U | 0.08 | 0.32 | ug/L |  | W-SURF-SLT | 15.7 C | 52189 umhos/cm |  | 8.04 | 8.09 mg/L | 3.0 m | P425592 | 2385627 | ICE | EPA 8321B
RQ-2023-01-30-02 | San Sebastian | GTMSSNUT | gtmssnut1.1 | 07-Feb-2023 10:44 | 11-Feb-2023 00:30 | CHEMISTRY | W-E8321-MS | Imazapyr |  | 0.004 | U | 0.004 | 0.016 | ug/L |  | W-SURF-SLT | 15.7 C | 52189 umhos/cm |  | 8.04 | 8.09 mg/L | 3.0 m | P425592 | 2385627 | ICE | EPA 8321B
RQ-2023-01-30-02 | San Sebastian | GTMSSNUT | gtmssnut1.1 | 07-Feb-2023 10:44 | 11-Feb-2023 00:30 | CHEMISTRY | W-E8321-MS | Imidacloprid |  | 0.002 | U | 0.002 | 0.008 | ug/L |  | W-SURF-SLT | 15.7 C | 52189 umhos/cm |  | 8.04 | 8.09 mg/L | 3.0 m | P425592 | 2385627 | ICE | EPA 8321B
RQ-2023-01-30-02 | San Sebastian | GTMSSNUT | gtmssnut1.1 | 07-Feb-2023 10:44 | 11-Feb-2023 00:30 | CHEMISTRY | W-E8321-MS | Linuron |  | 0.004 | U | 0.004 | 0.016 | ug/L |  | W-SURF-SLT | 15.7 C | 52189 umhos/cm |  | 8.04 | 8.09 mg/L | 3.0 m | P425592 | 2385627 | ICE | EPA 8321B
RQ-2023-01-30-02 | San Sebastian | GTMSSNUT | gtmssnut1.1 | 07-Feb-2023 10:44 | 11-Feb-2023 00:30 | CHEMISTRY | W-E8321-MS | MCPP |  | 0.002 | U | 0.002 | 0.008 | ug/L |  | W-SURF-SLT | 15.7 C | 52189 umhos/cm |  | 8.04 | 8.09 mg/L | 3.0 m | P425592 | 2385627 | ICE | EPA 8321B
RQ-2023-01-30-02 | San Sebastian | GTMSSNUT | gtmssnut1.1 | 07-Feb-2023 10:44 | 11-Feb-2023 00:30 | CHEMISTRY | W-E8321-MS | Mandestrobin |  | 0.002 | U | 0.002 | 0.008 | ug/L |  | W-SURF-SLT | 15.7 C | 52189 umhos/cm |  | 8.04 | 8.09 mg/L | 3.0 m | P425592 | 2385627 | ICE | EPA 8321B
RQ-2023-01-30-02 | San Sebastian | GTMSSNUT | gtmssnut1.1 | 07-Feb-2023 10:44 | 11-Feb-2023 00:30 | CHEMISTRY | W-E8321-MS | Naproxen |  | 0.008 | U | 0.008 | 0.032 | ug/L |  | W-SURF-SLT | 15.7 C | 52189 umhos/cm |  | 8.04 | 8.09 mg/L | 3.0 m | P425592 | 2385627 | ICE | EPA 8321B
RQ-2023-01-30-02 | San Sebastian | GTMSSNUT | gtmssnut1.1 | 07-Feb-2023 10:44 | 11-Feb-2023 00:30 | CHEMISTRY | W-E8321-MS | Primidone |  | 0.004 | U | 0.004 | 0.016 | ug/L |  | W-SURF-SLT | 15.7 C | 52189 umhos/cm |  | 8.04 | 8.09 mg/L | 3.0 m | P425592 | 2385627 | ICE | EPA 8321B
RQ-2023-01-30-02 | San Sebastian | GTMSSNUT | gtmssnut1.1 | 07-Feb-2023 10:44 | 11-Feb-2023 00:30 | CHEMISTRY | W-E8321-MS | Pyraclostrobin |  | 0.002 | U | 0.002 | 0.008 | ug/L |  | W-SURF-SLT | 15.7 C | 52189 umhos/cm |  | 8.04 | 8.09 mg/L | 3.0 m | P425592 | 2385627 | ICE | EPA 8321B
RQ-2023-01-30-02 | San Sebastian | GTMSSNUT | gtmssnut1.1 | 07-Feb-2023 10:44 | 11-Feb-2023 00:30 | CHEMISTRY | W-E8321-MS | Silvex | 39760 | 0.004 | U | 0.004 | 0.016 | ug/L |  | W-SURF-SLT | 15.7 C | 52189 umhos/cm |  | 8.04 | 8.09 mg/L | 3.0 m | P425592 | 2385627 | ICE | EPA 8321B
RQ-2023-01-30-02 | San Sebastian | GTMSSNUT | gtmssnut1.1 | 07-Feb-2023 10:44 | 11-Feb-2023 00:30 | CHEMISTRY | W-E8321-MS | Thiamethoxam |  | 0.002 | U | 0.002 | 0.008 | ug/L |  | W-SURF-SLT | 15.7 C | 52189 umhos/cm |  | 8.04 | 8.09 mg/L | 3.0 m | P425592 | 2385627 | ICE | EPA 8321B
RQ-2023-01-30-02 | San Sebastian | GTMSSNUT | gtmssnut1.1 | 07-Feb-2023 10:44 | 11-Feb-2023 00:30 | CHEMISTRY | W-E8321-MS | Tolfenpyrad |  | 0.002 | U | 0.002 | 0.008 | ug/L |  | W-SURF-SLT | 15.7 C | 52189 umhos/cm |  | 8.04 | 8.09 mg/L | 3.0 m | P425592 | 2385627 | ICE | EPA 8321B
RQ-2023-01-30-02 | San Sebastian | GTMSSNUT | gtmssnut1.1 | 07-Feb-2023 10:44 | 11-Feb-2023 00:30 | CHEMISTRY | W-E8321-MS | Triclopyr |  | 0.004 | U | 0.004 | 0.016 | ug/L |  | W-SURF-SLT | 15.7 C | 52189 umhos/cm |  | 8.04 | 8.09 mg/L | 3.0 m | P425592 | 2385627 | ICE | EPA 8321B
RQ-2023-02-27-01 | Fort Matanzas | GTMFMNUT | gtmfmnut1.1 | 07-Mar-2023 09:14 | 08-Mar-2023 16:43 | CHEMISTRY | W-E8321-DI | Endothall |  | 0.25 | U | 0.25 | 1 | ug/L | Some MDLs are elevated due to required dilution of sample matrix. | W-SURF-SLT | 21.8 C | 54115 umhos/cm |  | 7.95 | 6.87 mg/L | 3.0 m | P426712 | 2392702 | ICE | EPA 8321B
RQ-2023-02-27-01 | Fort Matanzas | GTMFMNUT | gtmfmnut1.1 | 07-Mar-2023 09:14 | 08-Mar-2023 20:38 | CHEMISTRY | W-E8321-MS | 2,4,5-T | 39740 | 0.004 | U | 0.004 | 0.016 | ug/L |  | W-SURF-SLT | 21.8 C | 54115 umhos/cm |  | 7.95 | 6.87 mg/L | 3.0 m | P426799 | 2392702 | ICE | EPA 8321B
RQ-2023-02-27-01 | Fort Matanzas | GTMFMNUT | gtmfmnut1.1 | 07-Mar-2023 09:14 | 08-Mar-2023 20:38 | CHEMISTRY | W-E8321-MS | 2,4-D | 39730 | 0.0035 | I | 0.002 | 0.008 | ug/L |  | W-SURF-SLT | 21.8 C | 54115 umhos/cm |  | 7.95 | 6.87 mg/L | 3.0 m | P426799 | 2392702 | ICE | EPA 8321B
RQ-2023-02-27-01 | Fort Matanzas | GTMFMNUT | gtmfmnut1.1 | 07-Mar-2023 09:14 | 08-Mar-2023 20:38 | CHEMISTRY | W-E8321-MS | Acetaminophen |  | 0.008 | U | 0.008 | 0.032 | ug/L |  | W-SURF-SLT | 21.8 C | 54115 umhos/cm |  | 7.95 | 6.87 mg/L | 3.0 m | P426799 | 2392702 | ICE | EPA 8321B
RQ-2023-02-27-01 | Fort Matanzas | GTMFMNUT | gtmfmnut1.1 | 07-Mar-2023 09:14 | 08-Mar-2023 20:38 | CHEMISTRY | W-E8321-MS | Acetamiprid |  | 0.002 | U | 0.002 | 0.008 | ug/L |  | W-SURF-SLT | 21.8 C | 54115 umhos/cm |  | 7.95 | 6.87 mg/L | 3.0 m | P426799 | 2392702 | ICE | EPA 8321B
RQ-2023-02-27-01 | Fort Matanzas | GTMFMNUT | gtmfmnut1.1 | 07-Mar-2023 09:14 | 08-Mar-2023 20:38 | CHEMISTRY | W-E8321-MS | Afidopyropen |  | 0.002 | U | 0.002 | 0.008 | ug/L |  | W-SURF-SLT | 21.8 C | 54115 umhos/cm |  | 7.95 | 6.87 mg/L | 3.0 m | P426799 | 2392702 | ICE | EPA 8321B
RQ-2023-02-27-01 | Fort Matanzas | GTMFMNUT | gtmfmnut1.1 | 07-Mar-2023 09:14 | 08-Mar-2023 20:38 | CHEMISTRY | W-E8321-MS | Bentazon |  | 0.0012 | I | 0.0008 | 0.0032 | ug/L |  | W-SURF-SLT | 21.8 C | 54115 umhos/cm |  | 7.95 | 6.87 mg/L | 3.0 m | P426799 | 2392702 | ICE | EPA 8321B
RQ-2023-02-27-01 | Fort Matanzas | GTMFMNUT | gtmfmnut1.1 | 07-Mar-2023 09:14 | 08-Mar-2023 20:38 | CHEMISTRY | W-E8321-MS | Benzovindiflupyr |  | 0.002 | U | 0.002 | 0.008 | ug/L |  | W-SURF-SLT | 21.8 C | 54115 umhos/cm |  | 7.95 | 6.87 mg/L | 3.0 m | P426799 | 2392702 | ICE | EPA 8321B
RQ-2023-02-27-01 | Fort Matanzas | GTMFMNUT | gtmfmnut1.1 | 07-Mar-2023 09:14 | 08-Mar-2023 20:38 | CHEMISTRY | W-E8321-MS | Carbamazepine |  | 0.0008 | U | 0.0008 | 0.0032 | ug/L |  | W-SURF-SLT | 21.8 C | 54115 umhos/cm |  | 7.95 | 6.87 mg/L | 3.0 m | P426799 | 2392702 | ICE | EPA 8321B
RQ-2023-02-27-01 | Fort Matanzas | GTMFMNUT | gtmfmnut1.1 | 07-Mar-2023 09:14 | 08-Mar-2023 20:38 | CHEMISTRY | W-E8321-MS | Clothianidin |  | 0.002 | U | 0.002 | 0.008 | ug/L |  | W-SURF-SLT | 21.8 C | 54115 umhos/cm |  | 7.95 | 6.87 mg/L | 3.0 m | P426799 | 2392702 | ICE | EPA 8321B
RQ-2023-02-27-01 | Fort Matanzas | GTMFMNUT | gtmfmnut1.1 | 07-Mar-2023 09:14 | 08-Mar-2023 20:38 | CHEMISTRY | W-E8321-MS | Dinotefuran |  | 0.002 | U | 0.002 | 0.008 | ug/L |  | W-SURF-SLT | 21.8 C | 54115 umhos/cm |  | 7.95 | 6.87 mg/L | 3.0 m | P426799 | 2392702 | ICE | EPA 8321B
RQ-2023-02-27-01 | Fort Matanzas | GTMFMNUT | gtmfmnut1.1 | 07-Mar-2023 09:14 | 08-Mar-2023 20:38 | CHEMISTRY | W-E8321-MS | Diuron |  | 0.002 | U | 0.002 | 0.008 | ug/L |  | W-SURF-SLT | 21.8 C | 54115 umhos/cm |  | 7.95 | 6.87 mg/L | 3.0 m | P426799 | 2392702 | ICE | EPA 8321B
RQ-2023-02-27-01 | Fort Matanzas | GTMFMNUT | gtmfmnut1.1 | 07-Mar-2023 09:14 | 08-Mar-2023 20:38 | CHEMISTRY | W-E8321-MS | Fenuron |  | 0.032 | U | 0.032 | 0.13 | ug/L |  | W-SURF-SLT | 21.8 C | 54115 umhos/cm |  | 7.95 | 6.87 mg/L | 3.0 m | P426799 | 2392702 | ICE | EPA 8321B
RQ-2023-02-27-01 | Fort Matanzas | GTMFMNUT | gtmfmnut1.1 | 07-Mar-2023 09:14 | 08-Mar-2023 20:38 | CHEMISTRY | W-E8321-MS | Fluridone |  | 0.0008 | U | 0.0008 | 0.0032 | ug/L |  | W-SURF-SLT | 21.8 C | 54115 umhos/cm |  | 7.95 | 6.87 mg/L | 3.0 m | P426799 | 2392702 | ICE | EPA 8321B
RQ-2023-02-27-01 | Fort Matanzas | GTMFMNUT | gtmfmnut1.1 | 07-Mar-2023 09:14 | 08-Mar-2023 20:38 | CHEMISTRY | W-E8321-MS | Hydrocodone |  | 0.002 | U | 0.002 | 0.008 | ug/L |  | W-SURF-SLT | 21.8 C | 54115 umhos/cm |  | 7.95 | 6.87 mg/L | 3.0 m | P426799 | 2392702 | ICE | EPA 8321B
RQ-2023-02-27-01 | Fort Matanzas | GTMFMNUT | gtmfmnut1.1 | 07-Mar-2023 09:14 | 08-Mar-2023 20:38 | CHEMISTRY | W-E8321-MS | Ibuprofen |  | 0.08 | U | 0.08 | 0.32 | ug/L |  | W-SURF-SLT | 21.8 C | 54115 umhos/cm |  | 7.95 | 6.87 mg/L | 3.0 m | P426799 | 2392702 | ICE | EPA 8321B
RQ-2023-02-27-01 | Fort Matanzas | GTMFMNUT | gtmfmnut1.1 | 07-Mar-2023 09:14 | 08-Mar-2023 20:38 | CHEMISTRY | W-E8321-MS | Imazapyr |  | 0.004 | U | 0.004 | 0.016 | ug/L |  | W-SURF-SLT | 21.8 C | 54115 umhos/cm |  | 7.95 | 6.87 mg/L | 3.0 m | P426799 | 2392702 | ICE | EPA 8321B
RQ-2023-02-27-01 | Fort Matanzas | GTMFMNUT | gtmfmnut1.1 | 07-Mar-2023 09:14 | 08-Mar-2023 20:38 | CHEMISTRY | W-E8321-MS | Imidacloprid |  | 0.002 | U | 0.002 | 0.008 | ug/L |  | W-SURF-SLT | 21.8 C | 54115 umhos/cm |  | 7.95 | 6.87 mg/L | 3.0 m | P426799 | 2392702 | ICE | EPA 8321B
RQ-2023-02-27-01 | Fort Matanzas | GTMFMNUT | gtmfmnut1.1 | 07-Mar-2023 09:14 | 08-Mar-2023 20:38 | CHEMISTRY | W-E8321-MS | Linuron |  | 0.004 | U | 0.004 | 0.016 | ug/L |  | W-SURF-SLT | 21.8 C | 54115 umhos/cm |  | 7.95 | 6.87 mg/L | 3.0 m | P426799 | 2392702 | ICE | EPA 8321B
RQ-2023-02-27-01 | Fort Matanzas | GTMFMNUT | gtmfmnut1.1 | 07-Mar-2023 09:14 | 08-Mar-2023 20:38 | CHEMISTRY | W-E8321-MS | MCPP |  | 0.002 | U | 0.002 | 0.008 | ug/L |  | W-SURF-SLT | 21.8 C | 54115 umhos/cm |  | 7.95 | 6.87 mg/L | 3.0 m | P426799 | 2392702 | ICE | EPA 8321B
RQ-2023-02-27-01 | Fort Matanzas | GTMFMNUT | gtmfmnut1.1 | 07-Mar-2023 09:14 | 08-Mar-2023 20:38 | CHEMISTRY | W-E8321-MS | Mandestrobin |  | 0.002 | U | 0.002 | 0.008 | ug/L |  | W-SURF-SLT | 21.8 C | 54115 umhos/cm |  | 7.95 | 6.87 mg/L | 3.0 m | P426799 | 2392702 | ICE | EPA 8321B
RQ-2023-02-27-01 | Fort Matanzas | GTMFMNUT | gtmfmnut1.1 | 07-Mar-2023 09:14 | 08-Mar-2023 20:38 | CHEMISTRY | W-E8321-MS | Naproxen |  | 0.008 | U | 0.008 | 0.032 | ug/L |  | W-SURF-SLT | 21.8 C | 54115 umhos/cm |  | 7.95 | 6.87 mg/L | 3.0 m | P426799 | 2392702 | ICE | EPA 8321B
RQ-2023-02-27-01 | Fort Matanzas | GTMFMNUT | gtmfmnut1.1 | 07-Mar-2023 09:14 | 08-Mar-2023 20:38 | CHEMISTRY | W-E8321-MS | Primidone |  | 0.004 | U | 0.004 | 0.016 | ug/L |  | W-SURF-SLT | 21.8 C | 54115 umhos/cm |  | 7.95 | 6.87 mg/L | 3.0 m | P426799 | 2392702 | ICE | EPA 8321B
RQ-2023-02-27-01 | Fort Matanzas | GTMFMNUT | gtmfmnut1.1 | 07-Mar-2023 09:14 | 08-Mar-2023 20:38 | CHEMISTRY | W-E8321-MS | Pyraclostrobin |  | 0.002 | U | 0.002 | 0.008 | ug/L |  | W-SURF-SLT | 21.8 C | 54115 umhos/cm |  | 7.95 | 6.87 mg/L | 3.0 m | P426799 | 2392702 | ICE | EPA 8321B
RQ-2023-02-27-01 | Fort Matanzas | GTMFMNUT | gtmfmnut1.1 | 07-Mar-2023 09:14 | 08-Mar-2023 20:38 | CHEMISTRY | W-E8321-MS | Silvex | 39760 | 0.004 | U | 0.004 | 0.016 | ug/L |  | W-SURF-SLT | 21.8 C | 54115 umhos/cm |  | 7.95 | 6.87 mg/L | 3.0 m | P426799 | 2392702 | ICE | EPA 8321B
RQ-2023-02-27-01 | Fort Matanzas | GTMFMNUT | gtmfmnut1.1 | 07-Mar-2023 09:14 | 08-Mar-2023 20:38 | CHEMISTRY | W-E8321-MS | Thiamethoxam |  | 0.002 | U | 0.002 | 0.008 | ug/L |  | W-SURF-SLT | 21.8 C | 54115 umhos/cm |  | 7.95 | 6.87 mg/L | 3.0 m | P426799 | 2392702 | ICE | EPA 8321B
RQ-2023-02-27-01 | Fort Matanzas | GTMFMNUT | gtmfmnut1.1 | 07-Mar-2023 09:14 | 08-Mar-2023 20:38 | CHEMISTRY | W-E8321-MS | Tolfenpyrad |  | 0.002 | U | 0.002 | 0.008 | ug/L |  | W-SURF-SLT | 21.8 C | 54115 umhos/cm |  | 7.95 | 6.87 mg/L | 3.0 m | P426799 | 2392702 | ICE | EPA 8321B
RQ-2023-02-27-01 | Fort Matanzas | GTMFMNUT | gtmfmnut1.1 | 07-Mar-2023 09:14 | 08-Mar-2023 20:38 | CHEMISTRY | W-E8321-MS | Triclopyr |  | 0.004 | U | 0.004 | 0.016 | ug/L |  | W-SURF-SLT | 21.8 C | 54115 umhos/cm |  | 7.95 | 6.87 mg/L | 3.0 m | P426799 | 2392702 | ICE | EPA 8321B
RQ-2023-02-27-01 | Fort Matanzas | GTMFMNUT | gtmfmnut1.1 | 07-Mar-2023 09:14 | 08-Mar-2023 23:42 | CHEMISTRY | W-E8321-DI | AMPA |  | 10 | U | 10 | 40 | ug/L | Some MDLs are elevated due to required dilution of sample matrix. | W-SURF-SLT | 21.8 C | 54115 umhos/cm |  | 7.95 | 6.87 mg/L | 3.0 m | P426712 | 2392702 | ICE | EPA 8321B
RQ-2023-02-27-01 | Fort Matanzas | GTMFMNUT | gtmfmnut1.1 | 07-Mar-2023 09:14 | 08-Mar-2023 23:42 | CHEMISTRY | W-E8321-DI | Glufosinate |  | 10 | U | 10 | 40 | ug/L | Some MDLs are elevated due to required dilution of sample matrix. | W-SURF-SLT | 21.8 C | 54115 umhos/cm |  | 7.95 | 6.87 mg/L | 3.0 m | P426712 | 2392702 | ICE | EPA 8321B
RQ-2023-02-27-01 | Fort Matanzas | GTMFMNUT | gtmfmnut1.1 | 07-Mar-2023 09:14 | 08-Mar-2023 23:42 | CHEMISTRY | W-E8321-DI | Glyphosate |  | 10 | U | 10 | 40 | ug/L | Some MDLs are elevated due to required dilution of sample matrix. | W-SURF-SLT | 21.8 C | 54115 umhos/cm |  | 7.95 | 6.87 mg/L | 3.0 m | P426712 | 2392702 | ICE | EPA 8321B
RQ-2023-02-27-01 | Fort Matanzas | GTMFMNUT | gtmfmnut1.1 | 07-Mar-2023 09:14 | 09-Mar-2023 07:07 | CHEMISTRY | W-E8321-DI | Acesulfame K |  | 0.1 | U | 0.1 | 0.4 | ug/L | Some MDLs are elevated due to required dilution of sample matrix. | W-SURF-SLT | 21.8 C | 54115 umhos/cm |  | 7.95 | 6.87 mg/L | 3.0 m | P426712 | 2392702 | ICE | EPA 8321B
RQ-2023-02-27-01 | Fort Matanzas | GTMFMNUT | gtmfmnut1.1 | 07-Mar-2023 09:14 | 09-Mar-2023 07:07 | CHEMISTRY | W-E8321-DI | Sucralose |  | 0.036 | I | 0.01 | 0.04 | ug/L | Some MDLs are elevated due to required dilution of sample matrix. | W-SURF-SLT | 21.8 C | 54115 umhos/cm |  | 7.95 | 6.87 mg/L | 3.0 m | P426712 | 2392702 | ICE | EPA 8321B
RQ-2023-02-27-01 | Pellicer Creek | GTMPCNUT | gtmpcnut1.1 | 07-Mar-2023 12:41 | 08-Mar-2023 17:35 | CHEMISTRY | W-E8321-DI | Endothall |  | 0.25 | U | 0.25 | 1 | ug/L | Some MDLs are elevated due to required dilution of sample matrix. | W-SURF-SLT | 24.3 C | 42998 umhos/cm |  | 7.57 | 5.84 mg/L | 1.3 m | P426712 | 2392705 | ICE | EPA 8321B
RQ-2023-02-27-01 | Pellicer Creek | GTMPCNUT | gtmpcnut1.1 | 07-Mar-2023 12:41 | 08-Mar-2023 21:53 | CHEMISTRY | W-E8321-MS | 2,4,5-T | 39740 | 0.004 | U | 0.004 | 0.016 | ug/L |  | W-SURF-SLT | 24.3 C | 42998 umhos/cm |  | 7.57 | 5.84 mg/L | 1.3 m | P426799 | 2392705 | ICE | EPA 8321B
RQ-2023-02-27-01 | Pellicer Creek | GTMPCNUT | gtmpcnut1.1 | 07-Mar-2023 12:41 | 08-Mar-2023 21:53 | CHEMISTRY | W-E8321-MS | 2,4-D | 39730 | 0.021 |  | 0.002 | 0.008 | ug/L |  | W-SURF-SLT | 24.3 C | 42998 umhos/cm |  | 7.57 | 5.84 mg/L | 1.3 m | P426799 | 2392705 | ICE | EPA 8321B
RQ-2023-02-27-01 | Pellicer Creek | GTMPCNUT | gtmpcnut1.1 | 07-Mar-2023 12:41 | 08-Mar-2023 21:53 | CHEMISTRY | W-E8321-MS | Acetaminophen |  | 0.008 | U | 0.008 | 0.032 | ug/L |  | W-SURF-SLT | 24.3 C | 42998 umhos/cm |  | 7.57 | 5.84 mg/L | 1.3 m | P426799 | 2392705 | ICE | EPA 8321B
RQ-2023-02-27-01 | Pellicer Creek | GTMPCNUT | gtmpcnut1.1 | 07-Mar-2023 12:41 | 08-Mar-2023 21:53 | CHEMISTRY | W-E8321-MS | Acetamiprid |  | 0.002 | U | 0.002 | 0.008 | ug/L |  | W-SURF-SLT | 24.3 C | 42998 umhos/cm |  | 7.57 | 5.84 mg/L | 1.3 m | P426799 | 2392705 | ICE | EPA 8321B
RQ-2023-02-27-01 | Pellicer Creek | GTMPCNUT | gtmpcnut1.1 | 07-Mar-2023 12:41 | 08-Mar-2023 21:53 | CHEMISTRY | W-E8321-MS | Afidopyropen |  | 0.002 | U | 0.002 | 0.008 | ug/L |  | W-SURF-SLT | 24.3 C | 42998 umhos/cm |  | 7.57 | 5.84 mg/L | 1.3 m | P426799 | 2392705 | ICE | EPA 8321B
RQ-2023-02-27-01 | Pellicer Creek | GTMPCNUT | gtmpcnut1.1 | 07-Mar-2023 12:41 | 08-Mar-2023 21:53 | CHEMISTRY | W-E8321-MS | Bentazon |  | 0.0094 |  | 0.0008 | 0.0032 | ug/L |  | W-SURF-SLT | 24.3 C | 42998 umhos/cm |  | 7.57 | 5.84 mg/L | 1.3 m | P426799 | 2392705 | ICE | EPA 8321B
RQ-2023-02-27-01 | Pellicer Creek | GTMPCNUT | gtmpcnut1.1 | 07-Mar-2023 12:41 | 08-Mar-2023 21:53 | CHEMISTRY | W-E8321-MS | Benzovindiflupyr |  | 0.002 | U | 0.002 | 0.008 | ug/L |  | W-SURF-SLT | 24.3 C | 42998 umhos/cm |  | 7.57 | 5.84 mg/L | 1.3 m | P426799 | 2392705 | ICE | EPA 8321B
RQ-2023-02-27-01 | Pellicer Creek | GTMPCNUT | gtmpcnut1.1 | 07-Mar-2023 12:41 | 08-Mar-2023 21:53 | CHEMISTRY | W-E8321-MS | Carbamazepine |  | 0.0008 | U | 0.0008 | 0.0032 | ug/L |  | W-SURF-SLT | 24.3 C | 42998 umhos/cm |  | 7.57 | 5.84 mg/L | 1.3 m | P426799 | 2392705 | ICE | EPA 8321B
RQ-2023-02-27-01 | Pellicer Creek | GTMPCNUT | gtmpcnut1.1 | 07-Mar-2023 12:41 | 08-Mar-2023 21:53 | CHEMISTRY | W-E8321-MS | Clothianidin |  | 0.002 | U | 0.002 | 0.008 | ug/L |  | W-SURF-SLT | 24.3 C | 42998 umhos/cm |  | 7.57 | 5.84 mg/L | 1.3 m | P426799 | 2392705 | ICE | EPA 8321B
RQ-2023-02-27-01 | Pellicer Creek | GTMPCNUT | gtmpcnut1.1 | 07-Mar-2023 12:41 | 08-Mar-2023 21:53 | CHEMISTRY | W-E8321-MS | Dinotefuran |  | 0.002 | U | 0.002 | 0.008 | ug/L |  | W-SURF-SLT | 24.3 C | 42998 umhos/cm |  | 7.57 | 5.84 mg/L | 1.3 m | P426799 | 2392705 | ICE | EPA 8321B
RQ-2023-02-27-01 | Pellicer Creek | GTMPCNUT | gtmpcnut1.1 | 07-Mar-2023 12:41 | 08-Mar-2023 21:53 | CHEMISTRY | W-E8321-MS | Diuron |  | 0.002 | U | 0.002 | 0.008 | ug/L |  | W-SURF-SLT | 24.3 C | 42998 umhos/cm |  | 7.57 | 5.84 mg/L | 1.3 m | P426799 | 2392705 | ICE | EPA 8321B
RQ-2023-02-27-01 | Pellicer Creek | GTMPCNUT | gtmpcnut1.1 | 07-Mar-2023 12:41 | 08-Mar-2023 21:53 | CHEMISTRY | W-E8321-MS | Fenuron |  | 0.032 | U | 0.032 | 0.13 | ug/L |  | W-SURF-SLT | 24.3 C | 42998 umhos/cm |  | 7.57 | 5.84 mg/L | 1.3 m | P426799 | 2392705 | ICE | EPA 8321B
RQ-2023-02-27-01 | Pellicer Creek | GTMPCNUT | gtmpcnut1.1 | 07-Mar-2023 12:41 | 08-Mar-2023 21:53 | CHEMISTRY | W-E8321-MS | Fluridone |  | 0.0008 | U | 0.0008 | 0.0032 | ug/L |  | W-SURF-SLT | 24.3 C | 42998 umhos/cm |  | 7.57 | 5.84 mg/L | 1.3 m | P426799 | 2392705 | ICE | EPA 8321B
RQ-2023-02-27-01 | Pellicer Creek | GTMPCNUT | gtmpcnut1.1 | 07-Mar-2023 12:41 | 08-Mar-2023 21:53 | CHEMISTRY | W-E8321-MS | Hydrocodone |  | 0.002 | U | 0.002 | 0.008 | ug/L |  | W-SURF-SLT | 24.3 C | 42998 umhos/cm |  | 7.57 | 5.84 mg/L | 1.3 m | P426799 | 2392705 | ICE | EPA 8321B
RQ-2023-02-27-01 | Pellicer Creek | GTMPCNUT | gtmpcnut1.1 | 07-Mar-2023 12:41 | 08-Mar-2023 21:53 | CHEMISTRY | W-E8321-MS | Ibuprofen |  | 0.08 | U | 0.08 | 0.32 | ug/L |  | W-SURF-SLT | 24.3 C | 42998 umhos/cm |  | 7.57 | 5.84 mg/L | 1.3 m | P426799 | 2392705 | ICE | EPA 8321B
RQ-2023-02-27-01 | Pellicer Creek | GTMPCNUT | gtmpcnut1.1 | 07-Mar-2023 12:41 | 08-Mar-2023 21:53 | CHEMISTRY | W-E8321-MS | Imazapyr |  | 0.058 |  | 0.004 | 0.016 | ug/L |  | W-SURF-SLT | 24.3 C | 42998 umhos/cm |  | 7.57 | 5.84 mg/L | 1.3 m | P426799 | 2392705 | ICE | EPA 8321B
RQ-2023-02-27-01 | Pellicer Creek | GTMPCNUT | gtmpcnut1.1 | 07-Mar-2023 12:41 | 08-Mar-2023 21:53 | CHEMISTRY | W-E8321-MS | Imidacloprid |  | 0.002 | U | 0.002 | 0.008 | ug/L |  | W-SURF-SLT | 24.3 C | 42998 umhos/cm |  | 7.57 | 5.84 mg/L | 1.3 m | P426799 | 2392705 | ICE | EPA 8321B
RQ-2023-02-27-01 | Pellicer Creek | GTMPCNUT | gtmpcnut1.1 | 07-Mar-2023 12:41 | 08-Mar-2023 21:53 | CHEMISTRY | W-E8321-MS | Linuron |  | 0.004 | U | 0.004 | 0.016 | ug/L |  | W-SURF-SLT | 24.3 C | 42998 umhos/cm |  | 7.57 | 5.84 mg/L | 1.3 m | P426799 | 2392705 | ICE | EPA 8321B
RQ-2023-02-27-01 | Pellicer Creek | GTMPCNUT | gtmpcnut1.1 | 07-Mar-2023 12:41 | 08-Mar-2023 21:53 | CHEMISTRY | W-E8321-MS | MCPP |  | 0.002 | U | 0.002 | 0.008 | ug/L |  | W-SURF-SLT | 24.3 C | 42998 umhos/cm |  | 7.57 | 5.84 mg/L | 1.3 m | P426799 | 2392705 | ICE | EPA 8321B
RQ-2023-02-27-01 | Pellicer Creek | GTMPCNUT | gtmpcnut1.1 | 07-Mar-2023 12:41 | 08-Mar-2023 21:53 | CHEMISTRY | W-E8321-MS | Mandestrobin |  | 0.002 | U | 0.002 | 0.008 | ug/L |  | W-SURF-SLT | 24.3 C | 42998 umhos/cm |  | 7.57 | 5.84 mg/L | 1.3 m | P426799 | 2392705 | ICE | EPA 8321B
RQ-2023-02-27-01 | Pellicer Creek | GTMPCNUT | gtmpcnut1.1 | 07-Mar-2023 12:41 | 08-Mar-2023 21:53 | CHEMISTRY | W-E8321-MS | Naproxen |  | 0.008 | U | 0.008 | 0.032 | ug/L |  | W-SURF-SLT | 24.3 C | 42998 umhos/cm |  | 7.57 | 5.84 mg/L | 1.3 m | P426799 | 2392705 | ICE | EPA 8321B
RQ-2023-02-27-01 | Pellicer Creek | GTMPCNUT | gtmpcnut1.1 | 07-Mar-2023 12:41 | 08-Mar-2023 21:53 | CHEMISTRY | W-E8321-MS | Primidone |  | 0.004 | U | 0.004 | 0.016 | ug/L |  | W-SURF-SLT | 24.3 C | 42998 umhos/cm |  | 7.57 | 5.84 mg/L | 1.3 m | P426799 | 2392705 | ICE | EPA 8321B
RQ-2023-02-27-01 | Pellicer Creek | GTMPCNUT | gtmpcnut1.1 | 07-Mar-2023 12:41 | 08-Mar-2023 21:53 | CHEMISTRY | W-E8321-MS | Pyraclostrobin |  | 0.002 | U | 0.002 | 0.008 | ug/L |  | W-SURF-SLT | 24.3 C | 42998 umhos/cm |  | 7.57 | 5.84 mg/L | 1.3 m | P426799 | 2392705 | ICE | EPA 8321B
RQ-2023-02-27-01 | Pellicer Creek | GTMPCNUT | gtmpcnut1.1 | 07-Mar-2023 12:41 | 08-Mar-2023 21:53 | CHEMISTRY | W-E8321-MS | Silvex | 39760 | 0.004 | U | 0.004 | 0.016 | ug/L |  | W-SURF-SLT | 24.3 C | 42998 umhos/cm |  | 7.57 | 5.84 mg/L | 1.3 m | P426799 | 2392705 | ICE | EPA 8321B
RQ-2023-02-27-01 | Pellicer Creek | GTMPCNUT | gtmpcnut1.1 | 07-Mar-2023 12:41 | 08-Mar-2023 21:53 | CHEMISTRY | W-E8321-MS | Thiamethoxam |  | 0.002 | U | 0.002 | 0.008 | ug/L |  | W-SURF-SLT | 24.3 C | 42998 umhos/cm |  | 7.57 | 5.84 mg/L | 1.3 m | P426799 | 2392705 | ICE | EPA 8321B
RQ-2023-02-27-01 | Pellicer Creek | GTMPCNUT | gtmpcnut1.1 | 07-Mar-2023 12:41 | 08-Mar-2023 21:53 | CHEMISTRY | W-E8321-MS | Tolfenpyrad |  | 0.002 | U | 0.002 | 0.008 | ug/L |  | W-SURF-SLT | 24.3 C | 42998 umhos/cm |  | 7.57 | 5.84 mg/L | 1.3 m | P426799 | 2392705 | ICE | EPA 8321B
RQ-2023-02-27-01 | Pellicer Creek | GTMPCNUT | gtmpcnut1.1 | 07-Mar-2023 12:41 | 08-Mar-2023 21:53 | CHEMISTRY | W-E8321-MS | Triclopyr |  | 0.004 | U | 0.004 | 0.016 | ug/L |  | W-SURF-SLT | 24.3 C | 42998 umhos/cm |  | 7.57 | 5.84 mg/L | 1.3 m | P426799 | 2392705 | ICE | EPA 8321B
RQ-2023-02-27-01 | Pellicer Creek | GTMPCNUT | gtmpcnut1.1 | 07-Mar-2023 12:41 | 09-Mar-2023 00:34 | CHEMISTRY | W-E8321-DI | AMPA |  | 10 | U | 10 | 40 | ug/L | Some MDLs are elevated due to required dilution of sample matrix. | W-SURF-SLT | 24.3 C | 42998 umhos/cm |  | 7.57 | 5.84 mg/L | 1.3 m | P426712 | 2392705 | ICE | EPA 8321B
RQ-2023-02-27-01 | Pellicer Creek | GTMPCNUT | gtmpcnut1.1 | 07-Mar-2023 12:41 | 09-Mar-2023 00:34 | CHEMISTRY | W-E8321-DI | Glufosinate |  | 10 | U | 10 | 40 | ug/L | Some MDLs are elevated due to required dilution of sample matrix. | W-SURF-SLT | 24.3 C | 42998 umhos/cm |  | 7.57 | 5.84 mg/L | 1.3 m | P426712 | 2392705 | ICE | EPA 8321B
RQ-2023-02-27-01 | Pellicer Creek | GTMPCNUT | gtmpcnut1.1 | 07-Mar-2023 12:41 | 09-Mar-2023 00:34 | CHEMISTRY | W-E8321-DI | Glyphosate |  | 10 | U | 10 | 40 | ug/L | Some MDLs are elevated due to required dilution of sample matrix. | W-SURF-SLT | 24.3 C | 42998 umhos/cm |  | 7.57 | 5.84 mg/L | 1.3 m | P426712 | 2392705 | ICE | EPA 8321B
RQ-2023-02-27-01 | Pellicer Creek | GTMPCNUT | gtmpcnut1.1 | 07-Mar-2023 12:41 | 09-Mar-2023 08:03 | CHEMISTRY | W-E8321-DI | Acesulfame K |  | 0.1 | U | 0.1 | 0.4 | ug/L | Some MDLs are elevated due to required dilution of sample matrix. | W-SURF-SLT | 24.3 C | 42998 umhos/cm |  | 7.57 | 5.84 mg/L | 1.3 m | P426712 | 2392705 | ICE | EPA 8321B
RQ-2023-02-27-01 | Pellicer Creek | GTMPCNUT | gtmpcnut1.1 | 07-Mar-2023 12:41 | 09-Mar-2023 08:03 | CHEMISTRY | W-E8321-DI | Sucralose |  | 0.15 |  | 0.01 | 0.04 | ug/L | Some MDLs are elevated due to required dilution of sample matrix. | W-SURF-SLT | 24.3 C | 42998 umhos/cm |  | 7.57 | 5.84 mg/L | 1.3 m | P426712 | 2392705 | ICE | EPA 8321B
RQ-2023-02-27-01 | Pine Island | GTMPINUT | gtmpinut1.1 | 07-Mar-2023 11:56 | 08-Mar-2023 17:22 | CHEMISTRY | W-E8321-DI | Endothall |  | 0.25 | U | 0.25 | 1 | ug/L | Some MDLs are elevated due to required dilution of sample matrix. | W-SURF-SLT | 23.4 C | 44406 umhos/cm |  | 7.61 | 5.79 mg/L | 3.0 m | P426712 | 2392704 | ICE | EPA 8321B
RQ-2023-02-27-01 | Pine Island | GTMPINUT | gtmpinut1.1 | 07-Mar-2023 11:56 | 08-Mar-2023 21:34 | CHEMISTRY | W-E8321-MS | 2,4,5-T | 39740 | 0.004 | U | 0.004 | 0.016 | ug/L |  | W-SURF-SLT | 23.4 C | 44406 umhos/cm |  | 7.61 | 5.79 mg/L | 3.0 m | P426799 | 2392704 | ICE | EPA 8321B
RQ-2023-02-27-01 | Pine Island | GTMPINUT | gtmpinut1.1 | 07-Mar-2023 11:56 | 08-Mar-2023 21:34 | CHEMISTRY | W-E8321-MS | 2,4-D | 39730 | 0.0065 | I | 0.002 | 0.008 | ug/L |  | W-SURF-SLT | 23.4 C | 44406 umhos/cm |  | 7.61 | 5.79 mg/L | 3.0 m | P426799 | 2392704 | ICE | EPA 8321B
RQ-2023-02-27-01 | Pine Island | GTMPINUT | gtmpinut1.1 | 07-Mar-2023 11:56 | 08-Mar-2023 21:34 | CHEMISTRY | W-E8321-MS | Acetaminophen |  | 0.008 | U | 0.008 | 0.032 | ug/L |  | W-SURF-SLT | 23.4 C | 44406 umhos/cm |  | 7.61 | 5.79 mg/L | 3.0 m | P426799 | 2392704 | ICE | EPA 8321B
RQ-2023-02-27-01 | Pine Island | GTMPINUT | gtmpinut1.1 | 07-Mar-2023 11:56 | 08-Mar-2023 21:34 | CHEMISTRY | W-E8321-MS | Acetamiprid |  | 0.002 | U | 0.002 | 0.008 | ug/L |  | W-SURF-SLT | 23.4 C | 44406 umhos/cm |  | 7.61 | 5.79 mg/L | 3.0 m | P426799 | 2392704 | ICE | EPA 8321B
RQ-2023-02-27-01 | Pine Island | GTMPINUT | gtmpinut1.1 | 07-Mar-2023 11:56 | 08-Mar-2023 21:34 | CHEMISTRY | W-E8321-MS | Afidopyropen |  | 0.002 | U | 0.002 | 0.008 | ug/L |  | W-SURF-SLT | 23.4 C | 44406 umhos/cm |  | 7.61 | 5.79 mg/L | 3.0 m | P426799 | 2392704 | ICE | EPA 8321B
RQ-2023-02-27-01 | Pine Island | GTMPINUT | gtmpinut1.1 | 07-Mar-2023 11:56 | 08-Mar-2023 21:34 | CHEMISTRY | W-E8321-MS | Bentazon |  | 0.015 |  | 0.0008 | 0.0032 | ug/L |  | W-SURF-SLT | 23.4 C | 44406 umhos/cm |  | 7.61 | 5.79 mg/L | 3.0 m | P426799 | 2392704 | ICE | EPA 8321B
RQ-2023-02-27-01 | Pine Island | GTMPINUT | gtmpinut1.1 | 07-Mar-2023 11:56 | 08-Mar-2023 21:34 | CHEMISTRY | W-E8321-MS | Benzovindiflupyr |  | 0.002 | U | 0.002 | 0.008 | ug/L |  | W-SURF-SLT | 23.4 C | 44406 umhos/cm |  | 7.61 | 5.79 mg/L | 3.0 m | P426799 | 2392704 | ICE | EPA 8321B
RQ-2023-02-27-01 | Pine Island | GTMPINUT | gtmpinut1.1 | 07-Mar-2023 11:56 | 08-Mar-2023 21:34 | CHEMISTRY | W-E8321-MS | Carbamazepine |  | 0.0008 | U | 0.0008 | 0.0032 | ug/L |  | W-SURF-SLT | 23.4 C | 44406 umhos/cm |  | 7.61 | 5.79 mg/L | 3.0 m | P426799 | 2392704 | ICE | EPA 8321B
RQ-2023-02-27-01 | Pine Island | GTMPINUT | gtmpinut1.1 | 07-Mar-2023 11:56 | 08-Mar-2023 21:34 | CHEMISTRY | W-E8321-MS | Clothianidin |  | 0.002 | U | 0.002 | 0.008 | ug/L |  | W-SURF-SLT | 23.4 C | 44406 umhos/cm |  | 7.61 | 5.79 mg/L | 3.0 m | P426799 | 2392704 | ICE | EPA 8321B
RQ-2023-02-27-01 | Pine Island | GTMPINUT | gtmpinut1.1 | 07-Mar-2023 11:56 | 08-Mar-2023 21:34 | CHEMISTRY | W-E8321-MS | Dinotefuran |  | 0.002 | U | 0.002 | 0.008 | ug/L |  | W-SURF-SLT | 23.4 C | 44406 umhos/cm |  | 7.61 | 5.79 mg/L | 3.0 m | P426799 | 2392704 | ICE | EPA 8321B
RQ-2023-02-27-01 | Pine Island | GTMPINUT | gtmpinut1.1 | 07-Mar-2023 11:56 | 08-Mar-2023 21:34 | CHEMISTRY | W-E8321-MS | Diuron |  | 0.002 | I | 0.002 | 0.008 | ug/L |  | W-SURF-SLT | 23.4 C | 44406 umhos/cm |  | 7.61 | 5.79 mg/L | 3.0 m | P426799 | 2392704 | ICE | EPA 8321B
RQ-2023-02-27-01 | Pine Island | GTMPINUT | gtmpinut1.1 | 07-Mar-2023 11:56 | 08-Mar-2023 21:34 | CHEMISTRY | W-E8321-MS | Fenuron |  | 0.032 | U | 0.032 | 0.13 | ug/L |  | W-SURF-SLT | 23.4 C | 44406 umhos/cm |  | 7.61 | 5.79 mg/L | 3.0 m | P426799 | 2392704 | ICE | EPA 8321B
RQ-2023-02-27-01 | Pine Island | GTMPINUT | gtmpinut1.1 | 07-Mar-2023 11:56 | 08-Mar-2023 21:34 | CHEMISTRY | W-E8321-MS | Fluridone |  | 0.0024 | I | 0.0008 | 0.0032 | ug/L |  | W-SURF-SLT | 23.4 C | 44406 umhos/cm |  | 7.61 | 5.79 mg/L | 3.0 m | P426799 | 2392704 | ICE | EPA 8321B
RQ-2023-02-27-01 | Pine Island | GTMPINUT | gtmpinut1.1 | 07-Mar-2023 11:56 | 08-Mar-2023 21:34 | CHEMISTRY | W-E8321-MS | Hydrocodone |  | 0.002 | U | 0.002 | 0.008 | ug/L |  | W-SURF-SLT | 23.4 C | 44406 umhos/cm |  | 7.61 | 5.79 mg/L | 3.0 m | P426799 | 2392704 | ICE | EPA 8321B
RQ-2023-02-27-01 | Pine Island | GTMPINUT | gtmpinut1.1 | 07-Mar-2023 11:56 | 08-Mar-2023 21:34 | CHEMISTRY | W-E8321-MS | Ibuprofen |  | 0.08 | U | 0.08 | 0.32 | ug/L |  | W-SURF-SLT | 23.4 C | 44406 umhos/cm |  | 7.61 | 5.79 mg/L | 3.0 m | P426799 | 2392704 | ICE | EPA 8321B
RQ-2023-02-27-01 | Pine Island | GTMPINUT | gtmpinut1.1 | 07-Mar-2023 11:56 | 08-Mar-2023 21:34 | CHEMISTRY | W-E8321-MS | Imazapyr |  | 0.023 |  | 0.004 | 0.016 | ug/L |  | W-SURF-SLT | 23.4 C | 44406 umhos/cm |  | 7.61 | 5.79 mg/L | 3.0 m | P426799 | 2392704 | ICE | EPA 8321B
RQ-2023-02-27-01 | Pine Island | GTMPINUT | gtmpinut1.1 | 07-Mar-2023 11:56 | 08-Mar-2023 21:34 | CHEMISTRY | W-E8321-MS | Imidacloprid |  | 0.002 | U | 0.002 | 0.008 | ug/L |  | W-SURF-SLT | 23.4 C | 44406 umhos/cm |  | 7.61 | 5.79 mg/L | 3.0 m | P426799 | 2392704 | ICE | EPA 8321B
RQ-2023-02-27-01 | Pine Island | GTMPINUT | gtmpinut1.1 | 07-Mar-2023 11:56 | 08-Mar-2023 21:34 | CHEMISTRY | W-E8321-MS | Linuron |  | 0.004 | U | 0.004 | 0.016 | ug/L |  | W-SURF-SLT | 23.4 C | 44406 umhos/cm |  | 7.61 | 5.79 mg/L | 3.0 m | P426799 | 2392704 | ICE | EPA 8321B
RQ-2023-02-27-01 | Pine Island | GTMPINUT | gtmpinut1.1 | 07-Mar-2023 11:56 | 08-Mar-2023 21:34 | CHEMISTRY | W-E8321-MS | MCPP |  | 0.002 | U | 0.002 | 0.008 | ug/L |  | W-SURF-SLT | 23.4 C | 44406 umhos/cm |  | 7.61 | 5.79 mg/L | 3.0 m | P426799 | 2392704 | ICE | EPA 8321B
RQ-2023-02-27-01 | Pine Island | GTMPINUT | gtmpinut1.1 | 07-Mar-2023 11:56 | 08-Mar-2023 21:34 | CHEMISTRY | W-E8321-MS | Mandestrobin |  | 0.002 | U | 0.002 | 0.008 | ug/L |  | W-SURF-SLT | 23.4 C | 44406 umhos/cm |  | 7.61 | 5.79 mg/L | 3.0 m | P426799 | 2392704 | ICE | EPA 8321B
RQ-2023-02-27-01 | Pine Island | GTMPINUT | gtmpinut1.1 | 07-Mar-2023 11:56 | 08-Mar-2023 21:34 | CHEMISTRY | W-E8321-MS | Naproxen |  | 0.008 | U | 0.008 | 0.032 | ug/L |  | W-SURF-SLT | 23.4 C | 44406 umhos/cm |  | 7.61 | 5.79 mg/L | 3.0 m | P426799 | 2392704 | ICE | EPA 8321B
RQ-2023-02-27-01 | Pine Island | GTMPINUT | gtmpinut1.1 | 07-Mar-2023 11:56 | 08-Mar-2023 21:34 | CHEMISTRY | W-E8321-MS | Primidone |  | 0.004 | U | 0.004 | 0.016 | ug/L |  | W-SURF-SLT | 23.4 C | 44406 umhos/cm |  | 7.61 | 5.79 mg/L | 3.0 m | P426799 | 2392704 | ICE | EPA 8321B
RQ-2023-02-27-01 | Pine Island | GTMPINUT | gtmpinut1.1 | 07-Mar-2023 11:56 | 08-Mar-2023 21:34 | CHEMISTRY | W-E8321-MS | Pyraclostrobin |  | 0.002 | U | 0.002 | 0.008 | ug/L |  | W-SURF-SLT | 23.4 C | 44406 umhos/cm |  | 7.61 | 5.79 mg/L | 3.0 m | P426799 | 2392704 | ICE | EPA 8321B
RQ-2023-02-27-01 | Pine Island | GTMPINUT | gtmpinut1.1 | 07-Mar-2023 11:56 | 08-Mar-2023 21:34 | CHEMISTRY | W-E8321-MS | Silvex | 39760 | 0.004 | U | 0.004 | 0.016 | ug/L |  | W-SURF-SLT | 23.4 C | 44406 umhos/cm |  | 7.61 | 5.79 mg/L | 3.0 m | P426799 | 2392704 | ICE | EPA 8321B
RQ-2023-02-27-01 | Pine Island | GTMPINUT | gtmpinut1.1 | 07-Mar-2023 11:56 | 08-Mar-2023 21:34 | CHEMISTRY | W-E8321-MS | Thiamethoxam |  | 0.002 | U | 0.002 | 0.008 | ug/L |  | W-SURF-SLT | 23.4 C | 44406 umhos/cm |  | 7.61 | 5.79 mg/L | 3.0 m | P426799 | 2392704 | ICE | EPA 8321B
RQ-2023-02-27-01 | Pine Island | GTMPINUT | gtmpinut1.1 | 07-Mar-2023 11:56 | 08-Mar-2023 21:34 | CHEMISTRY | W-E8321-MS | Tolfenpyrad |  | 0.002 | U | 0.002 | 0.008 | ug/L |  | W-SURF-SLT | 23.4 C | 44406 umhos/cm |  | 7.61 | 5.79 mg/L | 3.0 m | P426799 | 2392704 | ICE | EPA 8321B
RQ-2023-02-27-01 | Pine Island | GTMPINUT | gtmpinut1.1 | 07-Mar-2023 11:56 | 08-Mar-2023 21:34 | CHEMISTRY | W-E8321-MS | Triclopyr |  | 0.004 | U | 0.004 | 0.016 | ug/L |  | W-SURF-SLT | 23.4 C | 44406 umhos/cm |  | 7.61 | 5.79 mg/L | 3.0 m | P426799 | 2392704 | ICE | EPA 8321B
RQ-2023-02-27-01 | Pine Island | GTMPINUT | gtmpinut1.1 | 07-Mar-2023 11:56 | 09-Mar-2023 00:08 | CHEMISTRY | W-E8321-DI | AMPA |  | 10 | U | 10 | 40 | ug/L | Some MDLs are elevated due to required dilution of sample matrix. | W-SURF-SLT | 23.4 C | 44406 umhos/cm |  | 7.61 | 5.79 mg/L | 3.0 m | P426712 | 2392704 | ICE | EPA 8321B
RQ-2023-02-27-01 | Pine Island | GTMPINUT | gtmpinut1.1 | 07-Mar-2023 11:56 | 09-Mar-2023 00:08 | CHEMISTRY | W-E8321-DI | Glufosinate |  | 10 | U | 10 | 40 | ug/L | Some MDLs are elevated due to required dilution of sample matrix. | W-SURF-SLT | 23.4 C | 44406 umhos/cm |  | 7.61 | 5.79 mg/L | 3.0 m | P426712 | 2392704 | ICE | EPA 8321B
RQ-2023-02-27-01 | Pine Island | GTMPINUT | gtmpinut1.1 | 07-Mar-2023 11:56 | 09-Mar-2023 00:08 | CHEMISTRY | W-E8321-DI | Glyphosate |  | 10 | U | 10 | 40 | ug/L | Some MDLs are elevated due to required dilution of sample matrix. | W-SURF-SLT | 23.4 C | 44406 umhos/cm |  | 7.61 | 5.79 mg/L | 3.0 m | P426712 | 2392704 | ICE | EPA 8321B
RQ-2023-02-27-01 | Pine Island | GTMPINUT | gtmpinut1.1 | 07-Mar-2023 11:56 | 09-Mar-2023 07:49 | CHEMISTRY | W-E8321-DI | Acesulfame K |  | 0.1 | U | 0.1 | 0.4 | ug/L | Some MDLs are elevated due to required dilution of sample matrix. | W-SURF-SLT | 23.4 C | 44406 umhos/cm |  | 7.61 | 5.79 mg/L | 3.0 m | P426712 | 2392704 | ICE | EPA 8321B
RQ-2023-02-27-01 | Pine Island | GTMPINUT | gtmpinut1.1 | 07-Mar-2023 11:56 | 09-Mar-2023 07:49 | CHEMISTRY | W-E8321-DI | Sucralose |  | 0.26 |  | 0.01 | 0.04 | ug/L | Some MDLs are elevated due to required dilution of sample matrix. | W-SURF-SLT | 23.4 C | 44406 umhos/cm |  | 7.61 | 5.79 mg/L | 3.0 m | P426712 | 2392704 | ICE | EPA 8321B
RQ-2023-02-27-01 | San Sebastian | GTMSSNUT | gtmssnut1.1 | 07-Mar-2023 10:32 | 08-Mar-2023 16:56 | CHEMISTRY | W-E8321-DI | Endothall |  | 0.25 | U | 0.25 | 1 | ug/L | Some MDLs are elevated due to required dilution of sample matrix. | W-SURF-SLT | 21.2 C | 53576 umhos/cm |  | 8.00 | 6.97 mg/L | 3.0 m | P426712 | 2392703 | ICE | EPA 8321B
RQ-2023-02-27-01 | San Sebastian | GTMSSNUT | gtmssnut1.1 | 07-Mar-2023 10:32 | 08-Mar-2023 20:56 | CHEMISTRY | W-E8321-MS | 2,4,5-T | 39740 | 0.004 | U | 0.004 | 0.016 | ug/L |  | W-SURF-SLT | 21.2 C | 53576 umhos/cm |  | 8.00 | 6.97 mg/L | 3.0 m | P426799 | 2392703 | ICE | EPA 8321B
RQ-2023-02-27-01 | San Sebastian | GTMSSNUT | gtmssnut1.1 | 07-Mar-2023 10:32 | 08-Mar-2023 20:56 | CHEMISTRY | W-E8321-MS | 2,4-D | 39730 | 0.0022 | I | 0.002 | 0.008 | ug/L |  | W-SURF-SLT | 21.2 C | 53576 umhos/cm |  | 8.00 | 6.97 mg/L | 3.0 m | P426799 | 2392703 | ICE | EPA 8321B
RQ-2023-02-27-01 | San Sebastian | GTMSSNUT | gtmssnut1.1 | 07-Mar-2023 10:32 | 08-Mar-2023 20:56 | CHEMISTRY | W-E8321-MS | Acetaminophen |  | 0.008 | U | 0.008 | 0.032 | ug/L |  | W-SURF-SLT | 21.2 C | 53576 umhos/cm |  | 8.00 | 6.97 mg/L | 3.0 m | P426799 | 2392703 | ICE | EPA 8321B
RQ-2023-02-27-01 | San Sebastian | GTMSSNUT | gtmssnut1.1 | 07-Mar-2023 10:32 | 08-Mar-2023 20:56 | CHEMISTRY | W-E8321-MS | Acetamiprid |  | 0.002 | U | 0.002 | 0.008 | ug/L |  | W-SURF-SLT | 21.2 C | 53576 umhos/cm |  | 8.00 | 6.97 mg/L | 3.0 m | P426799 | 2392703 | ICE | EPA 8321B
RQ-2023-02-27-01 | San Sebastian | GTMSSNUT | gtmssnut1.1 | 07-Mar-2023 10:32 | 08-Mar-2023 20:56 | CHEMISTRY | W-E8321-MS | Afidopyropen |  | 0.002 | U | 0.002 | 0.008 | ug/L |  | W-SURF-SLT | 21.2 C | 53576 umhos/cm |  | 8.00 | 6.97 mg/L | 3.0 m | P426799 | 2392703 | ICE | EPA 8321B
RQ-2023-02-27-01 | San Sebastian | GTMSSNUT | gtmssnut1.1 | 07-Mar-2023 10:32 | 08-Mar-2023 20:56 | CHEMISTRY | W-E8321-MS | Bentazon |  | 0.0016 | I | 0.0008 | 0.0032 | ug/L |  | W-SURF-SLT | 21.2 C | 53576 umhos/cm |  | 8.00 | 6.97 mg/L | 3.0 m | P426799 | 2392703 | ICE | EPA 8321B
RQ-2023-02-27-01 | San Sebastian | GTMSSNUT | gtmssnut1.1 | 07-Mar-2023 10:32 | 08-Mar-2023 20:56 | CHEMISTRY | W-E8321-MS | Benzovindiflupyr |  | 0.002 | U | 0.002 | 0.008 | ug/L |  | W-SURF-SLT | 21.2 C | 53576 umhos/cm |  | 8.00 | 6.97 mg/L | 3.0 m | P426799 | 2392703 | ICE | EPA 8321B
RQ-2023-02-27-01 | San Sebastian | GTMSSNUT | gtmssnut1.1 | 07-Mar-2023 10:32 | 08-Mar-2023 20:56 | CHEMISTRY | W-E8321-MS | Carbamazepine |  | 0.0008 | U | 0.0008 | 0.0032 | ug/L |  | W-SURF-SLT | 21.2 C | 53576 umhos/cm |  | 8.00 | 6.97 mg/L | 3.0 m | P426799 | 2392703 | ICE | EPA 8321B
RQ-2023-02-27-01 | San Sebastian | GTMSSNUT | gtmssnut1.1 | 07-Mar-2023 10:32 | 08-Mar-2023 20:56 | CHEMISTRY | W-E8321-MS | Clothianidin |  | 0.002 | U | 0.002 | 0.008 | ug/L |  | W-SURF-SLT | 21.2 C | 53576 umhos/cm |  | 8.00 | 6.97 mg/L | 3.0 m | P426799 | 2392703 | ICE | EPA 8321B
RQ-2023-02-27-01 | San Sebastian | GTMSSNUT | gtmssnut1.1 | 07-Mar-2023 10:32 | 08-Mar-2023 20:56 | CHEMISTRY | W-E8321-MS | Dinotefuran |  | 0.002 | U | 0.002 | 0.008 | ug/L |  | W-SURF-SLT | 21.2 C | 53576 umhos/cm |  | 8.00 | 6.97 mg/L | 3.0 m | P426799 | 2392703 | ICE | EPA 8321B
RQ-2023-02-27-01 | San Sebastian | GTMSSNUT | gtmssnut1.1 | 07-Mar-2023 10:32 | 08-Mar-2023 20:56 | CHEMISTRY | W-E8321-MS | Diuron |  | 0.002 | U | 0.002 | 0.008 | ug/L |  | W-SURF-SLT | 21.2 C | 53576 umhos/cm |  | 8.00 | 6.97 mg/L | 3.0 m | P426799 | 2392703 | ICE | EPA 8321B
RQ-2023-02-27-01 | San Sebastian | GTMSSNUT | gtmssnut1.1 | 07-Mar-2023 10:32 | 08-Mar-2023 20:56 | CHEMISTRY | W-E8321-MS | Fenuron |  | 0.032 | U | 0.032 | 0.13 | ug/L |  | W-SURF-SLT | 21.2 C | 53576 umhos/cm |  | 8.00 | 6.97 mg/L | 3.0 m | P426799 | 2392703 | ICE | EPA 8321B
RQ-2023-02-27-01 | San Sebastian | GTMSSNUT | gtmssnut1.1 | 07-Mar-2023 10:32 | 08-Mar-2023 20:56 | CHEMISTRY | W-E8321-MS | Fluridone |  | 0.0008 | U | 0.0008 | 0.0032 | ug/L |  | W-SURF-SLT | 21.2 C | 53576 umhos/cm |  | 8.00 | 6.97 mg/L | 3.0 m | P426799 | 2392703 | ICE | EPA 8321B
RQ-2023-02-27-01 | San Sebastian | GTMSSNUT | gtmssnut1.1 | 07-Mar-2023 10:32 | 08-Mar-2023 20:56 | CHEMISTRY | W-E8321-MS | Hydrocodone |  | 0.002 | U | 0.002 | 0.008 | ug/L |  | W-SURF-SLT | 21.2 C | 53576 umhos/cm |  | 8.00 | 6.97 mg/L | 3.0 m | P426799 | 2392703 | ICE | EPA 8321B
RQ-2023-02-27-01 | San Sebastian | GTMSSNUT | gtmssnut1.1 | 07-Mar-2023 10:32 | 08-Mar-2023 20:56 | CHEMISTRY | W-E8321-MS | Ibuprofen |  | 0.08 | U | 0.08 | 0.32 | ug/L |  | W-SURF-SLT | 21.2 C | 53576 umhos/cm |  | 8.00 | 6.97 mg/L | 3.0 m | P426799 | 2392703 | ICE | EPA 8321B
RQ-2023-02-27-01 | San Sebastian | GTMSSNUT | gtmssnut1.1 | 07-Mar-2023 10:32 | 08-Mar-2023 20:56 | CHEMISTRY | W-E8321-MS | Imazapyr |  | 0.004 | U | 0.004 | 0.016 | ug/L |  | W-SURF-SLT | 21.2 C | 53576 umhos/cm |  | 8.00 | 6.97 mg/L | 3.0 m | P426799 | 2392703 | ICE | EPA 8321B
RQ-2023-02-27-01 | San Sebastian | GTMSSNUT | gtmssnut1.1 | 07-Mar-2023 10:32 | 08-Mar-2023 20:56 | CHEMISTRY | W-E8321-MS | Imidacloprid |  | 0.002 | U | 0.002 | 0.008 | ug/L |  | W-SURF-SLT | 21.2 C | 53576 umhos/cm |  | 8.00 | 6.97 mg/L | 3.0 m | P426799 | 2392703 | ICE | EPA 8321B
RQ-2023-02-27-01 | San Sebastian | GTMSSNUT | gtmssnut1.1 | 07-Mar-2023 10:32 | 08-Mar-2023 20:56 | CHEMISTRY | W-E8321-MS | Linuron |  | 0.004 | U | 0.004 | 0.016 | ug/L |  | W-SURF-SLT | 21.2 C | 53576 umhos/cm |  | 8.00 | 6.97 mg/L | 3.0 m | P426799 | 2392703 | ICE | EPA 8321B
RQ-2023-02-27-01 | San Sebastian | GTMSSNUT | gtmssnut1.1 | 07-Mar-2023 10:32 | 08-Mar-2023 20:56 | CHEMISTRY | W-E8321-MS | MCPP |  | 0.002 | U | 0.002 | 0.008 | ug/L |  | W-SURF-SLT | 21.2 C | 53576 umhos/cm |  | 8.00 | 6.97 mg/L | 3.0 m | P426799 | 2392703 | ICE | EPA 8321B
RQ-2023-02-27-01 | San Sebastian | GTMSSNUT | gtmssnut1.1 | 07-Mar-2023 10:32 | 08-Mar-2023 20:56 | CHEMISTRY | W-E8321-MS | Mandestrobin |  | 0.002 | U | 0.002 | 0.008 | ug/L |  | W-SURF-SLT | 21.2 C | 53576 umhos/cm |  | 8.00 | 6.97 mg/L | 3.0 m | P426799 | 2392703 | ICE | EPA 8321B
RQ-2023-02-27-01 | San Sebastian | GTMSSNUT | gtmssnut1.1 | 07-Mar-2023 10:32 | 08-Mar-2023 20:56 | CHEMISTRY | W-E8321-MS | Naproxen |  | 0.008 | U | 0.008 | 0.032 | ug/L |  | W-SURF-SLT | 21.2 C | 53576 umhos/cm |  | 8.00 | 6.97 mg/L | 3.0 m | P426799 | 2392703 | ICE | EPA 8321B
RQ-2023-02-27-01 | San Sebastian | GTMSSNUT | gtmssnut1.1 | 07-Mar-2023 10:32 | 08-Mar-2023 20:56 | CHEMISTRY | W-E8321-MS | Primidone |  | 0.004 | U | 0.004 | 0.016 | ug/L |  | W-SURF-SLT | 21.2 C | 53576 umhos/cm |  | 8.00 | 6.97 mg/L | 3.0 m | P426799 | 2392703 | ICE | EPA 8321B
RQ-2023-02-27-01 | San Sebastian | GTMSSNUT | gtmssnut1.1 | 07-Mar-2023 10:32 | 08-Mar-2023 20:56 | CHEMISTRY | W-E8321-MS | Pyraclostrobin |  | 0.002 | U | 0.002 | 0.008 | ug/L |  | W-SURF-SLT | 21.2 C | 53576 umhos/cm |  | 8.00 | 6.97 mg/L | 3.0 m | P426799 | 2392703 | ICE | EPA 8321B
RQ-2023-02-27-01 | San Sebastian | GTMSSNUT | gtmssnut1.1 | 07-Mar-2023 10:32 | 08-Mar-2023 20:56 | CHEMISTRY | W-E8321-MS | Silvex | 39760 | 0.004 | U | 0.004 | 0.016 | ug/L |  | W-SURF-SLT | 21.2 C | 53576 umhos/cm |  | 8.00 | 6.97 mg/L | 3.0 m | P426799 | 2392703 | ICE | EPA 8321B
RQ-2023-02-27-01 | San Sebastian | GTMSSNUT | gtmssnut1.1 | 07-Mar-2023 10:32 | 08-Mar-2023 20:56 | CHEMISTRY | W-E8321-MS | Thiamethoxam |  | 0.002 | U | 0.002 | 0.008 | ug/L |  | W-SURF-SLT | 21.2 C | 53576 umhos/cm |  | 8.00 | 6.97 mg/L | 3.0 m | P426799 | 2392703 | ICE | EPA 8321B
RQ-2023-02-27-01 | San Sebastian | GTMSSNUT | gtmssnut1.1 | 07-Mar-2023 10:32 | 08-Mar-2023 20:56 | CHEMISTRY | W-E8321-MS | Tolfenpyrad |  | 0.002 | U | 0.002 | 0.008 | ug/L |  | W-SURF-SLT | 21.2 C | 53576 umhos/cm |  | 8.00 | 6.97 mg/L | 3.0 m | P426799 | 2392703 | ICE | EPA 8321B
RQ-2023-02-27-01 | San Sebastian | GTMSSNUT | gtmssnut1.1 | 07-Mar-2023 10:32 | 08-Mar-2023 20:56 | CHEMISTRY | W-E8321-MS | Triclopyr |  | 0.004 | U | 0.004 | 0.016 | ug/L |  | W-SURF-SLT | 21.2 C | 53576 umhos/cm |  | 8.00 | 6.97 mg/L | 3.0 m | P426799 | 2392703 | ICE | EPA 8321B
RQ-2023-02-27-01 | San Sebastian | GTMSSNUT | gtmssnut1.1 | 07-Mar-2023 10:32 | 08-Mar-2023 23:55 | CHEMISTRY | W-E8321-DI | AMPA |  | 10 | U | 10 | 40 | ug/L | Some MDLs are elevated due to required dilution of sample matrix. | W-SURF-SLT | 21.2 C | 53576 umhos/cm |  | 8.00 | 6.97 mg/L | 3.0 m | P426712 | 2392703 | ICE | EPA 8321B
RQ-2023-02-27-01 | San Sebastian | GTMSSNUT | gtmssnut1.1 | 07-Mar-2023 10:32 | 08-Mar-2023 23:55 | CHEMISTRY | W-E8321-DI | Glufosinate |  | 10 | U | 10 | 40 | ug/L | Some MDLs are elevated due to required dilution of sample matrix. | W-SURF-SLT | 21.2 C | 53576 umhos/cm |  | 8.00 | 6.97 mg/L | 3.0 m | P426712 | 2392703 | ICE | EPA 8321B
RQ-2023-02-27-01 | San Sebastian | GTMSSNUT | gtmssnut1.1 | 07-Mar-2023 10:32 | 08-Mar-2023 23:55 | CHEMISTRY | W-E8321-DI | Glyphosate |  | 10 | U | 10 | 40 | ug/L | Some MDLs are elevated due to required dilution of sample matrix. | W-SURF-SLT | 21.2 C | 53576 umhos/cm |  | 8.00 | 6.97 mg/L | 3.0 m | P426712 | 2392703 | ICE | EPA 8321B
RQ-2023-02-27-01 | San Sebastian | GTMSSNUT | gtmssnut1.1 | 07-Mar-2023 10:32 | 09-Mar-2023 07:21 | CHEMISTRY | W-E8321-DI | Acesulfame K |  | 0.1 | U | 0.1 | 0.4 | ug/L | Some MDLs are elevated due to required dilution of sample matrix. | W-SURF-SLT | 21.2 C | 53576 umhos/cm |  | 8.00 | 6.97 mg/L | 3.0 m | P426712 | 2392703 | ICE | EPA 8321B
RQ-2023-02-27-01 | San Sebastian | GTMSSNUT | gtmssnut1.1 | 07-Mar-2023 10:32 | 09-Mar-2023 07:21 | CHEMISTRY | W-E8321-DI | Sucralose |  | 0.099 |  | 0.01 | 0.04 | ug/L | Some MDLs are elevated due to required dilution of sample matrix. | W-SURF-SLT | 21.2 C | 53576 umhos/cm |  | 8.00 | 6.97 mg/L | 3.0 m | P426712 | 2392703 | ICE | EPA 8321B
RQ-2023-03-27-01 | Fort Matanzas | GTMFMNUT | gtmfmnut1.1 | 04-Apr-2023 09:08 | 07-Apr-2023 14:57 | CHEMISTRY | W-E8321-DI | Endothall |  | 0.25 | U | 0.25 | 1 | ug/L | Some MDLs are elevated due to required dilution of sample matrix. | W-SURF-SLT | 21.6 C | 51942 umhos/cm |  | 7.96 | 7.03 mg/L | 0.3 m | P427991 | 2398263 | ICE | EPA 8321B
RQ-2023-03-27-01 | Fort Matanzas | GTMFMNUT | gtmfmnut1.1 | 04-Apr-2023 09:08 | 08-Apr-2023 05:46 | CHEMISTRY | W-E8321-MS | 2,4,5-T | 39740 | 0.004 | U | 0.004 | 0.016 | ug/L | MS accuracy and precision for bentazon could not be assessed due to high concentration of parameter in the spiked sample. MS accuracy for some analytes could not be assessed due to high concentration of parameter in the spiked sample. | W-SURF-SLT | 21.6 C | 51942 umhos/cm |  | 7.96 | 7.03 mg/L | 0.3 m | P428068 | 2398263 | ICE | EPA 8321B
RQ-2023-03-27-01 | Fort Matanzas | GTMFMNUT | gtmfmnut1.1 | 04-Apr-2023 09:08 | 08-Apr-2023 05:46 | CHEMISTRY | W-E8321-MS | 2,4-D | 39730 | 0.0049 | I | 0.002 | 0.008 | ug/L | MS accuracy and precision for bentazon could not be assessed due to high concentration of parameter in the spiked sample. MS accuracy for some analytes could not be assessed due to high concentration of parameter in the spiked sample. | W-SURF-SLT | 21.6 C | 51942 umhos/cm |  | 7.96 | 7.03 mg/L | 0.3 m | P428068 | 2398263 | ICE | EPA 8321B
RQ-2023-03-27-01 | Fort Matanzas | GTMFMNUT | gtmfmnut1.1 | 04-Apr-2023 09:08 | 08-Apr-2023 05:46 | CHEMISTRY | W-E8321-MS | Acetaminophen |  | 0.008 | U | 0.008 | 0.032 | ug/L | MS accuracy and precision for bentazon could not be assessed due to high concentration of parameter in the spiked sample. MS accuracy for some analytes could not be assessed due to high concentration of parameter in the spiked sample. | W-SURF-SLT | 21.6 C | 51942 umhos/cm |  | 7.96 | 7.03 mg/L | 0.3 m | P428068 | 2398263 | ICE | EPA 8321B
RQ-2023-03-27-01 | Fort Matanzas | GTMFMNUT | gtmfmnut1.1 | 04-Apr-2023 09:08 | 08-Apr-2023 05:46 | CHEMISTRY | W-E8321-MS | Acetamiprid |  | 0.002 | U | 0.002 | 0.008 | ug/L | MS accuracy and precision for bentazon could not be assessed due to high concentration of parameter in the spiked sample. MS accuracy for some analytes could not be assessed due to high concentration of parameter in the spiked sample. | W-SURF-SLT | 21.6 C | 51942 umhos/cm |  | 7.96 | 7.03 mg/L | 0.3 m | P428068 | 2398263 | ICE | EPA 8321B
RQ-2023-03-27-01 | Fort Matanzas | GTMFMNUT | gtmfmnut1.1 | 04-Apr-2023 09:08 | 08-Apr-2023 05:46 | CHEMISTRY | W-E8321-MS | Afidopyropen |  | 0.002 | U | 0.002 | 0.008 | ug/L | MS accuracy and precision for bentazon could not be assessed due to high concentration of parameter in the spiked sample. MS accuracy for some analytes could not be assessed due to high concentration of parameter in the spiked sample. | W-SURF-SLT | 21.6 C | 51942 umhos/cm |  | 7.96 | 7.03 mg/L | 0.3 m | P428068 | 2398263 | ICE | EPA 8321B
RQ-2023-03-27-01 | Fort Matanzas | GTMFMNUT | gtmfmnut1.1 | 04-Apr-2023 09:08 | 08-Apr-2023 05:46 | CHEMISTRY | W-E8321-MS | Bentazon |  | 0.00085 | I | 0.0008 | 0.0032 | ug/L | MS accuracy and precision for bentazon could not be assessed due to high concentration of parameter in the spiked sample. MS accuracy for some analytes could not be assessed due to high concentration of parameter in the spiked sample. | W-SURF-SLT | 21.6 C | 51942 umhos/cm |  | 7.96 | 7.03 mg/L | 0.3 m | P428068 | 2398263 | ICE | EPA 8321B
RQ-2023-03-27-01 | Fort Matanzas | GTMFMNUT | gtmfmnut1.1 | 04-Apr-2023 09:08 | 08-Apr-2023 05:46 | CHEMISTRY | W-E8321-MS | Benzovindiflupyr |  | 0.002 | U | 0.002 | 0.008 | ug/L | MS accuracy and precision for bentazon could not be assessed due to high concentration of parameter in the spiked sample. MS accuracy for some analytes could not be assessed due to high concentration of parameter in the spiked sample. | W-SURF-SLT | 21.6 C | 51942 umhos/cm |  | 7.96 | 7.03 mg/L | 0.3 m | P428068 | 2398263 | ICE | EPA 8321B
RQ-2023-03-27-01 | Fort Matanzas | GTMFMNUT | gtmfmnut1.1 | 04-Apr-2023 09:08 | 08-Apr-2023 05:46 | CHEMISTRY | W-E8321-MS | Carbamazepine |  | 0.0008 | U | 0.0008 | 0.0032 | ug/L | MS accuracy and precision for bentazon could not be assessed due to high concentration of parameter in the spiked sample. MS accuracy for some analytes could not be assessed due to high concentration of parameter in the spiked sample. | W-SURF-SLT | 21.6 C | 51942 umhos/cm |  | 7.96 | 7.03 mg/L | 0.3 m | P428068 | 2398263 | ICE | EPA 8321B
RQ-2023-03-27-01 | Fort Matanzas | GTMFMNUT | gtmfmnut1.1 | 04-Apr-2023 09:08 | 08-Apr-2023 05:46 | CHEMISTRY | W-E8321-MS | Clothianidin |  | 0.002 | U | 0.002 | 0.008 | ug/L | MS accuracy and precision for bentazon could not be assessed due to high concentration of parameter in the spiked sample. MS accuracy for some analytes could not be assessed due to high concentration of parameter in the spiked sample. | W-SURF-SLT | 21.6 C | 51942 umhos/cm |  | 7.96 | 7.03 mg/L | 0.3 m | P428068 | 2398263 | ICE | EPA 8321B
RQ-2023-03-27-01 | Fort Matanzas | GTMFMNUT | gtmfmnut1.1 | 04-Apr-2023 09:08 | 08-Apr-2023 05:46 | CHEMISTRY | W-E8321-MS | Dinotefuran |  | 0.002 | U | 0.002 | 0.008 | ug/L | MS accuracy and precision for bentazon could not be assessed due to high concentration of parameter in the spiked sample. MS accuracy for some analytes could not be assessed due to high concentration of parameter in the spiked sample. | W-SURF-SLT | 21.6 C | 51942 umhos/cm |  | 7.96 | 7.03 mg/L | 0.3 m | P428068 | 2398263 | ICE | EPA 8321B
RQ-2023-03-27-01 | Fort Matanzas | GTMFMNUT | gtmfmnut1.1 | 04-Apr-2023 09:08 | 08-Apr-2023 05:46 | CHEMISTRY | W-E8321-MS | Diuron |  | 0.002 | U | 0.002 | 0.008 | ug/L | MS accuracy and precision for bentazon could not be assessed due to high concentration of parameter in the spiked sample. MS accuracy for some analytes could not be assessed due to high concentration of parameter in the spiked sample. | W-SURF-SLT | 21.6 C | 51942 umhos/cm |  | 7.96 | 7.03 mg/L | 0.3 m | P428068 | 2398263 | ICE | EPA 8321B
RQ-2023-03-27-01 | Fort Matanzas | GTMFMNUT | gtmfmnut1.1 | 04-Apr-2023 09:08 | 08-Apr-2023 05:46 | CHEMISTRY | W-E8321-MS | Fenuron |  | 0.032 | U | 0.032 | 0.13 | ug/L | MS accuracy and precision for bentazon could not be assessed due to high concentration of parameter in the spiked sample. MS accuracy for some analytes could not be assessed due to high concentration of parameter in the spiked sample. | W-SURF-SLT | 21.6 C | 51942 umhos/cm |  | 7.96 | 7.03 mg/L | 0.3 m | P428068 | 2398263 | ICE | EPA 8321B
RQ-2023-03-27-01 | Fort Matanzas | GTMFMNUT | gtmfmnut1.1 | 04-Apr-2023 09:08 | 08-Apr-2023 05:46 | CHEMISTRY | W-E8321-MS | Fluridone |  | 0.0008 | U | 0.0008 | 0.0032 | ug/L | MS accuracy and precision for bentazon could not be assessed due to high concentration of parameter in the spiked sample. MS accuracy for some analytes could not be assessed due to high concentration of parameter in the spiked sample. | W-SURF-SLT | 21.6 C | 51942 umhos/cm |  | 7.96 | 7.03 mg/L | 0.3 m | P428068 | 2398263 | ICE | EPA 8321B
RQ-2023-03-27-01 | Fort Matanzas | GTMFMNUT | gtmfmnut1.1 | 04-Apr-2023 09:08 | 08-Apr-2023 05:46 | CHEMISTRY | W-E8321-MS | Hydrocodone |  | 0.002 | U | 0.002 | 0.008 | ug/L | MS accuracy and precision for bentazon could not be assessed due to high concentration of parameter in the spiked sample. MS accuracy for some analytes could not be assessed due to high concentration of parameter in the spiked sample. | W-SURF-SLT | 21.6 C | 51942 umhos/cm |  | 7.96 | 7.03 mg/L | 0.3 m | P428068 | 2398263 | ICE | EPA 8321B
RQ-2023-03-27-01 | Fort Matanzas | GTMFMNUT | gtmfmnut1.1 | 04-Apr-2023 09:08 | 08-Apr-2023 05:46 | CHEMISTRY | W-E8321-MS | Ibuprofen |  | 0.08 | U | 0.08 | 0.32 | ug/L | MS accuracy and precision for bentazon could not be assessed due to high concentration of parameter in the spiked sample. MS accuracy for some analytes could not be assessed due to high concentration of parameter in the spiked sample. | W-SURF-SLT | 21.6 C | 51942 umhos/cm |  | 7.96 | 7.03 mg/L | 0.3 m | P428068 | 2398263 | ICE | EPA 8321B
RQ-2023-03-27-01 | Fort Matanzas | GTMFMNUT | gtmfmnut1.1 | 04-Apr-2023 09:08 | 08-Apr-2023 05:46 | CHEMISTRY | W-E8321-MS | Imazapyr |  | 0.004 | U | 0.004 | 0.016 | ug/L | MS accuracy and precision for bentazon could not be assessed due to high concentration of parameter in the spiked sample. MS accuracy for some analytes could not be assessed due to high concentration of parameter in the spiked sample. | W-SURF-SLT | 21.6 C | 51942 umhos/cm |  | 7.96 | 7.03 mg/L | 0.3 m | P428068 | 2398263 | ICE | EPA 8321B
RQ-2023-03-27-01 | Fort Matanzas | GTMFMNUT | gtmfmnut1.1 | 04-Apr-2023 09:08 | 08-Apr-2023 05:46 | CHEMISTRY | W-E8321-MS | Imidacloprid |  | 0.002 | U | 0.002 | 0.008 | ug/L | MS accuracy and precision for bentazon could not be assessed due to high concentration of parameter in the spiked sample. MS accuracy for some analytes could not be assessed due to high concentration of parameter in the spiked sample. | W-SURF-SLT | 21.6 C | 51942 umhos/cm |  | 7.96 | 7.03 mg/L | 0.3 m | P428068 | 2398263 | ICE | EPA 8321B
RQ-2023-03-27-01 | Fort Matanzas | GTMFMNUT | gtmfmnut1.1 | 04-Apr-2023 09:08 | 08-Apr-2023 05:46 | CHEMISTRY | W-E8321-MS | Linuron |  | 0.004 | U | 0.004 | 0.016 | ug/L | MS accuracy and precision for bentazon could not be assessed due to high concentration of parameter in the spiked sample. MS accuracy for some analytes could not be assessed due to high concentration of parameter in the spiked sample. | W-SURF-SLT | 21.6 C | 51942 umhos/cm |  | 7.96 | 7.03 mg/L | 0.3 m | P428068 | 2398263 | ICE | EPA 8321B
RQ-2023-03-27-01 | Fort Matanzas | GTMFMNUT | gtmfmnut1.1 | 04-Apr-2023 09:08 | 08-Apr-2023 05:46 | CHEMISTRY | W-E8321-MS | MCPP |  | 0.002 | U | 0.002 | 0.008 | ug/L | MS accuracy and precision for bentazon could not be assessed due to high concentration of parameter in the spiked sample. MS accuracy for some analytes could not be assessed due to high concentration of parameter in the spiked sample. | W-SURF-SLT | 21.6 C | 51942 umhos/cm |  | 7.96 | 7.03 mg/L | 0.3 m | P428068 | 2398263 | ICE | EPA 8321B
RQ-2023-03-27-01 | Fort Matanzas | GTMFMNUT | gtmfmnut1.1 | 04-Apr-2023 09:08 | 08-Apr-2023 05:46 | CHEMISTRY | W-E8321-MS | Mandestrobin |  | 0.002 | U | 0.002 | 0.008 | ug/L | MS accuracy and precision for bentazon could not be assessed due to high concentration of parameter in the spiked sample. MS accuracy for some analytes could not be assessed due to high concentration of parameter in the spiked sample. | W-SURF-SLT | 21.6 C | 51942 umhos/cm |  | 7.96 | 7.03 mg/L | 0.3 m | P428068 | 2398263 | ICE | EPA 8321B
RQ-2023-03-27-01 | Fort Matanzas | GTMFMNUT | gtmfmnut1.1 | 04-Apr-2023 09:08 | 08-Apr-2023 05:46 | CHEMISTRY | W-E8321-MS | Naproxen |  | 0.008 | U | 0.008 | 0.032 | ug/L | MS accuracy and precision for bentazon could not be assessed due to high concentration of parameter in the spiked sample. MS accuracy for some analytes could not be assessed due to high concentration of parameter in the spiked sample. | W-SURF-SLT | 21.6 C | 51942 umhos/cm |  | 7.96 | 7.03 mg/L | 0.3 m | P428068 | 2398263 | ICE | EPA 8321B
RQ-2023-03-27-01 | Fort Matanzas | GTMFMNUT | gtmfmnut1.1 | 04-Apr-2023 09:08 | 08-Apr-2023 05:46 | CHEMISTRY | W-E8321-MS | Primidone |  | 0.004 | U | 0.004 | 0.016 | ug/L | MS accuracy and precision for bentazon could not be assessed due to high concentration of parameter in the spiked sample. MS accuracy for some analytes could not be assessed due to high concentration of parameter in the spiked sample. | W-SURF-SLT | 21.6 C | 51942 umhos/cm |  | 7.96 | 7.03 mg/L | 0.3 m | P428068 | 2398263 | ICE | EPA 8321B
RQ-2023-03-27-01 | Fort Matanzas | GTMFMNUT | gtmfmnut1.1 | 04-Apr-2023 09:08 | 08-Apr-2023 05:46 | CHEMISTRY | W-E8321-MS | Pyraclostrobin |  | 0.002 | U | 0.002 | 0.008 | ug/L | MS accuracy and precision for bentazon could not be assessed due to high concentration of parameter in the spiked sample. MS accuracy for some analytes could not be assessed due to high concentration of parameter in the spiked sample. | W-SURF-SLT | 21.6 C | 51942 umhos/cm |  | 7.96 | 7.03 mg/L | 0.3 m | P428068 | 2398263 | ICE | EPA 8321B
RQ-2023-03-27-01 | Fort Matanzas | GTMFMNUT | gtmfmnut1.1 | 04-Apr-2023 09:08 | 08-Apr-2023 05:46 | CHEMISTRY | W-E8321-MS | Silvex | 39760 | 0.004 | U | 0.004 | 0.016 | ug/L | MS accuracy and precision for bentazon could not be assessed due to high concentration of parameter in the spiked sample. MS accuracy for some analytes could not be assessed due to high concentration of parameter in the spiked sample. | W-SURF-SLT | 21.6 C | 51942 umhos/cm |  | 7.96 | 7.03 mg/L | 0.3 m | P428068 | 2398263 | ICE | EPA 8321B
RQ-2023-03-27-01 | Fort Matanzas | GTMFMNUT | gtmfmnut1.1 | 04-Apr-2023 09:08 | 08-Apr-2023 05:46 | CHEMISTRY | W-E8321-MS | Thiamethoxam |  | 0.002 | U | 0.002 | 0.008 | ug/L | MS accuracy and precision for bentazon could not be assessed due to high concentration of parameter in the spiked sample. MS accuracy for some analytes could not be assessed due to high concentration of parameter in the spiked sample. | W-SURF-SLT | 21.6 C | 51942 umhos/cm |  | 7.96 | 7.03 mg/L | 0.3 m | P428068 | 2398263 | ICE | EPA 8321B
RQ-2023-03-27-01 | Fort Matanzas | GTMFMNUT | gtmfmnut1.1 | 04-Apr-2023 09:08 | 08-Apr-2023 05:46 | CHEMISTRY | W-E8321-MS | Tolfenpyrad |  | 0.002 | U | 0.002 | 0.008 | ug/L | MS accuracy and precision for bentazon could not be assessed due to high concentration of parameter in the spiked sample. MS accuracy for some analytes could not be assessed due to high concentration of parameter in the spiked sample. | W-SURF-SLT | 21.6 C | 51942 umhos/cm |  | 7.96 | 7.03 mg/L | 0.3 m | P428068 | 2398263 | ICE | EPA 8321B
RQ-2023-03-27-01 | Fort Matanzas | GTMFMNUT | gtmfmnut1.1 | 04-Apr-2023 09:08 | 08-Apr-2023 05:46 | CHEMISTRY | W-E8321-MS | Triclopyr |  | 0.004 | U | 0.004 | 0.016 | ug/L | MS accuracy and precision for bentazon could not be assessed due to high concentration of parameter in the spiked sample. MS accuracy for some analytes could not be assessed due to high concentration of parameter in the spiked sample. | W-SURF-SLT | 21.6 C | 51942 umhos/cm |  | 7.96 | 7.03 mg/L | 0.3 m | P428068 | 2398263 | ICE | EPA 8321B
RQ-2023-03-27-01 | Fort Matanzas | GTMFMNUT | gtmfmnut1.1 | 04-Apr-2023 09:08 | 09-Apr-2023 00:15 | CHEMISTRY | W-E8321-DI | AMPA |  | 10 | U | 10 | 40 | ug/L | Some MDLs are elevated due to required dilution of sample matrix. | W-SURF-SLT | 21.6 C | 51942 umhos/cm |  | 7.96 | 7.03 mg/L | 0.3 m | P427991 | 2398263 | ICE | EPA 8321B
RQ-2023-03-27-01 | Fort Matanzas | GTMFMNUT | gtmfmnut1.1 | 04-Apr-2023 09:08 | 09-Apr-2023 00:15 | CHEMISTRY | W-E8321-DI | Glufosinate |  | 10 | U | 10 | 40 | ug/L | Some MDLs are elevated due to required dilution of sample matrix. | W-SURF-SLT | 21.6 C | 51942 umhos/cm |  | 7.96 | 7.03 mg/L | 0.3 m | P427991 | 2398263 | ICE | EPA 8321B
RQ-2023-03-27-01 | Fort Matanzas | GTMFMNUT | gtmfmnut1.1 | 04-Apr-2023 09:08 | 09-Apr-2023 00:15 | CHEMISTRY | W-E8321-DI | Glyphosate |  | 10 | U | 10 | 40 | ug/L | Some MDLs are elevated due to required dilution of sample matrix. | W-SURF-SLT | 21.6 C | 51942 umhos/cm |  | 7.96 | 7.03 mg/L | 0.3 m | P427991 | 2398263 | ICE | EPA 8321B
RQ-2023-03-27-01 | Fort Matanzas | GTMFMNUT | gtmfmnut1.1 | 04-Apr-2023 09:08 | 09-Apr-2023 12:10 | CHEMISTRY | W-E8321-DI | Acesulfame K |  | 0.1 | U | 0.1 | 0.4 | ug/L | Some MDLs are elevated due to required dilution of sample matrix. | W-SURF-SLT | 21.6 C | 51942 umhos/cm |  | 7.96 | 7.03 mg/L | 0.3 m | P427991 | 2398263 | ICE | EPA 8321B
RQ-2023-03-27-01 | Fort Matanzas | GTMFMNUT | gtmfmnut1.1 | 04-Apr-2023 09:08 | 09-Apr-2023 12:10 | CHEMISTRY | W-E8321-DI | Sucralose |  | 0.061 |  | 0.01 | 0.04 | ug/L | Some MDLs are elevated due to required dilution of sample matrix. | W-SURF-SLT | 21.6 C | 51942 umhos/cm |  | 7.96 | 7.03 mg/L | 0.3 m | P427991 | 2398263 | ICE | EPA 8321B
RQ-2023-03-27-01 | Pellicer Creek | GTMPCNUT | gtmpcnut1.1 | 04-Apr-2023 12:15 | 07-Apr-2023 15:10 | CHEMISTRY | W-E8321-DI | Endothall |  | 0.25 | U | 0.25 | 1 | ug/L | Some MDLs are elevated due to required dilution of sample matrix. | W-SURF-SLT | 24.8 C | 40385 umhos/cm |  | 7.46 | 4.3 mg/L | 1.3 m | P427991 | 2398264 | ICE | EPA 8321B
RQ-2023-03-27-01 | Pellicer Creek | GTMPCNUT | gtmpcnut1.1 | 04-Apr-2023 12:15 | 08-Apr-2023 06:05 | CHEMISTRY | W-E8321-MS | 2,4,5-T | 39740 | 0.004 | U | 0.004 | 0.016 | ug/L | MS accuracy and precision for bentazon could not be assessed due to high concentration of parameter in the spiked sample. MS accuracy for some analytes could not be assessed due to high concentration of parameter in the spiked sample. | W-SURF-SLT | 24.8 C | 40385 umhos/cm |  | 7.46 | 4.3 mg/L | 1.3 m | P428068 | 2398264 | ICE | EPA 8321B
RQ-2023-03-27-01 | Pellicer Creek | GTMPCNUT | gtmpcnut1.1 | 04-Apr-2023 12:15 | 08-Apr-2023 06:05 | CHEMISTRY | W-E8321-MS | 2,4-D | 39730 | 0.019 |  | 0.002 | 0.008 | ug/L | MS accuracy and precision for bentazon could not be assessed due to high concentration of parameter in the spiked sample. MS accuracy for some analytes could not be assessed due to high concentration of parameter in the spiked sample. | W-SURF-SLT | 24.8 C | 40385 umhos/cm |  | 7.46 | 4.3 mg/L | 1.3 m | P428068 | 2398264 | ICE | EPA 8321B
RQ-2023-03-27-01 | Pellicer Creek | GTMPCNUT | gtmpcnut1.1 | 04-Apr-2023 12:15 | 08-Apr-2023 06:05 | CHEMISTRY | W-E8321-MS | Acetaminophen |  | 0.008 | U | 0.008 | 0.032 | ug/L | MS accuracy and precision for bentazon could not be assessed due to high concentration of parameter in the spiked sample. MS accuracy for some analytes could not be assessed due to high concentration of parameter in the spiked sample. | W-SURF-SLT | 24.8 C | 40385 umhos/cm |  | 7.46 | 4.3 mg/L | 1.3 m | P428068 | 2398264 | ICE | EPA 8321B
RQ-2023-03-27-01 | Pellicer Creek | GTMPCNUT | gtmpcnut1.1 | 04-Apr-2023 12:15 | 08-Apr-2023 06:05 | CHEMISTRY | W-E8321-MS | Acetamiprid |  | 0.002 | U | 0.002 | 0.008 | ug/L | MS accuracy and precision for bentazon could not be assessed due to high concentration of parameter in the spiked sample. MS accuracy for some analytes could not be assessed due to high concentration of parameter in the spiked sample. | W-SURF-SLT | 24.8 C | 40385 umhos/cm |  | 7.46 | 4.3 mg/L | 1.3 m | P428068 | 2398264 | ICE | EPA 8321B
RQ-2023-03-27-01 | Pellicer Creek | GTMPCNUT | gtmpcnut1.1 | 04-Apr-2023 12:15 | 08-Apr-2023 06:05 | CHEMISTRY | W-E8321-MS | Afidopyropen |  | 0.002 | U | 0.002 | 0.008 | ug/L | MS accuracy and precision for bentazon could not be assessed due to high concentration of parameter in the spiked sample. MS accuracy for some analytes could not be assessed due to high concentration of parameter in the spiked sample. | W-SURF-SLT | 24.8 C | 40385 umhos/cm |  | 7.46 | 4.3 mg/L | 1.3 m | P428068 | 2398264 | ICE | EPA 8321B
RQ-2023-03-27-01 | Pellicer Creek | GTMPCNUT | gtmpcnut1.1 | 04-Apr-2023 12:15 | 08-Apr-2023 06:05 | CHEMISTRY | W-E8321-MS | Bentazon |  | 0.0083 |  | 0.0008 | 0.0032 | ug/L | MS accuracy and precision for bentazon could not be assessed due to high concentration of parameter in the spiked sample. MS accuracy for some analytes could not be assessed due to high concentration of parameter in the spiked sample. | W-SURF-SLT | 24.8 C | 40385 umhos/cm |  | 7.46 | 4.3 mg/L | 1.3 m | P428068 | 2398264 | ICE | EPA 8321B
RQ-2023-03-27-01 | Pellicer Creek | GTMPCNUT | gtmpcnut1.1 | 04-Apr-2023 12:15 | 08-Apr-2023 06:05 | CHEMISTRY | W-E8321-MS | Benzovindiflupyr |  | 0.002 | U | 0.002 | 0.008 | ug/L | MS accuracy and precision for bentazon could not be assessed due to high concentration of parameter in the spiked sample. MS accuracy for some analytes could not be assessed due to high concentration of parameter in the spiked sample. | W-SURF-SLT | 24.8 C | 40385 umhos/cm |  | 7.46 | 4.3 mg/L | 1.3 m | P428068 | 2398264 | ICE | EPA 8321B
RQ-2023-03-27-01 | Pellicer Creek | GTMPCNUT | gtmpcnut1.1 | 04-Apr-2023 12:15 | 08-Apr-2023 06:05 | CHEMISTRY | W-E8321-MS | Carbamazepine |  | 0.0008 | U | 0.0008 | 0.0032 | ug/L | MS accuracy and precision for bentazon could not be assessed due to high concentration of parameter in the spiked sample. MS accuracy for some analytes could not be assessed due to high concentration of parameter in the spiked sample. | W-SURF-SLT | 24.8 C | 40385 umhos/cm |  | 7.46 | 4.3 mg/L | 1.3 m | P428068 | 2398264 | ICE | EPA 8321B
RQ-2023-03-27-01 | Pellicer Creek | GTMPCNUT | gtmpcnut1.1 | 04-Apr-2023 12:15 | 08-Apr-2023 06:05 | CHEMISTRY | W-E8321-MS | Clothianidin |  | 0.002 | U | 0.002 | 0.008 | ug/L | MS accuracy and precision for bentazon could not be assessed due to high concentration of parameter in the spiked sample. MS accuracy for some analytes could not be assessed due to high concentration of parameter in the spiked sample. | W-SURF-SLT | 24.8 C | 40385 umhos/cm |  | 7.46 | 4.3 mg/L | 1.3 m | P428068 | 2398264 | ICE | EPA 8321B
RQ-2023-03-27-01 | Pellicer Creek | GTMPCNUT | gtmpcnut1.1 | 04-Apr-2023 12:15 | 08-Apr-2023 06:05 | CHEMISTRY | W-E8321-MS | Dinotefuran |  | 0.002 | U | 0.002 | 0.008 | ug/L | MS accuracy and precision for bentazon could not be assessed due to high concentration of parameter in the spiked sample. MS accuracy for some analytes could not be assessed due to high concentration of parameter in the spiked sample. | W-SURF-SLT | 24.8 C | 40385 umhos/cm |  | 7.46 | 4.3 mg/L | 1.3 m | P428068 | 2398264 | ICE | EPA 8321B
RQ-2023-03-27-01 | Pellicer Creek | GTMPCNUT | gtmpcnut1.1 | 04-Apr-2023 12:15 | 08-Apr-2023 06:05 | CHEMISTRY | W-E8321-MS | Diuron |  | 0.002 | U | 0.002 | 0.008 | ug/L | MS accuracy and precision for bentazon could not be assessed due to high concentration of parameter in the spiked sample. MS accuracy for some analytes could not be assessed due to high concentration of parameter in the spiked sample. | W-SURF-SLT | 24.8 C | 40385 umhos/cm |  | 7.46 | 4.3 mg/L | 1.3 m | P428068 | 2398264 | ICE | EPA 8321B
RQ-2023-03-27-01 | Pellicer Creek | GTMPCNUT | gtmpcnut1.1 | 04-Apr-2023 12:15 | 08-Apr-2023 06:05 | CHEMISTRY | W-E8321-MS | Fenuron |  | 0.032 | U | 0.032 | 0.13 | ug/L | MS accuracy and precision for bentazon could not be assessed due to high concentration of parameter in the spiked sample. MS accuracy for some analytes could not be assessed due to high concentration of parameter in the spiked sample. | W-SURF-SLT | 24.8 C | 40385 umhos/cm |  | 7.46 | 4.3 mg/L | 1.3 m | P428068 | 2398264 | ICE | EPA 8321B
RQ-2023-03-27-01 | Pellicer Creek | GTMPCNUT | gtmpcnut1.1 | 04-Apr-2023 12:15 | 08-Apr-2023 06:05 | CHEMISTRY | W-E8321-MS | Fluridone |  | 0.0008 | U | 0.0008 | 0.0032 | ug/L | MS accuracy and precision for bentazon could not be assessed due to high concentration of parameter in the spiked sample. MS accuracy for some analytes could not be assessed due to high concentration of parameter in the spiked sample. | W-SURF-SLT | 24.8 C | 40385 umhos/cm |  | 7.46 | 4.3 mg/L | 1.3 m | P428068 | 2398264 | ICE | EPA 8321B
RQ-2023-03-27-01 | Pellicer Creek | GTMPCNUT | gtmpcnut1.1 | 04-Apr-2023 12:15 | 08-Apr-2023 06:05 | CHEMISTRY | W-E8321-MS | Hydrocodone |  | 0.002 | U | 0.002 | 0.008 | ug/L | MS accuracy and precision for bentazon could not be assessed due to high concentration of parameter in the spiked sample. MS accuracy for some analytes could not be assessed due to high concentration of parameter in the spiked sample. | W-SURF-SLT | 24.8 C | 40385 umhos/cm |  | 7.46 | 4.3 mg/L | 1.3 m | P428068 | 2398264 | ICE | EPA 8321B
RQ-2023-03-27-01 | Pellicer Creek | GTMPCNUT | gtmpcnut1.1 | 04-Apr-2023 12:15 | 08-Apr-2023 06:05 | CHEMISTRY | W-E8321-MS | Ibuprofen |  | 0.08 | U | 0.08 | 0.32 | ug/L | MS accuracy and precision for bentazon could not be assessed due to high concentration of parameter in the spiked sample. MS accuracy for some analytes could not be assessed due to high concentration of parameter in the spiked sample. | W-SURF-SLT | 24.8 C | 40385 umhos/cm |  | 7.46 | 4.3 mg/L | 1.3 m | P428068 | 2398264 | ICE | EPA 8321B
RQ-2023-03-27-01 | Pellicer Creek | GTMPCNUT | gtmpcnut1.1 | 04-Apr-2023 12:15 | 08-Apr-2023 06:05 | CHEMISTRY | W-E8321-MS | Imazapyr |  | 0.092 |  | 0.004 | 0.016 | ug/L | MS accuracy and precision for bentazon could not be assessed due to high concentration of parameter in the spiked sample. MS accuracy for some analytes could not be assessed due to high concentration of parameter in the spiked sample. | W-SURF-SLT | 24.8 C | 40385 umhos/cm |  | 7.46 | 4.3 mg/L | 1.3 m | P428068 | 2398264 | ICE | EPA 8321B
RQ-2023-03-27-01 | Pellicer Creek | GTMPCNUT | gtmpcnut1.1 | 04-Apr-2023 12:15 | 08-Apr-2023 06:05 | CHEMISTRY | W-E8321-MS | Imidacloprid |  | 0.002 | U | 0.002 | 0.008 | ug/L | MS accuracy and precision for bentazon could not be assessed due to high concentration of parameter in the spiked sample. MS accuracy for some analytes could not be assessed due to high concentration of parameter in the spiked sample. | W-SURF-SLT | 24.8 C | 40385 umhos/cm |  | 7.46 | 4.3 mg/L | 1.3 m | P428068 | 2398264 | ICE | EPA 8321B
RQ-2023-03-27-01 | Pellicer Creek | GTMPCNUT | gtmpcnut1.1 | 04-Apr-2023 12:15 | 08-Apr-2023 06:05 | CHEMISTRY | W-E8321-MS | Linuron |  | 0.004 | U | 0.004 | 0.016 | ug/L | MS accuracy and precision for bentazon could not be assessed due to high concentration of parameter in the spiked sample. MS accuracy for some analytes could not be assessed due to high concentration of parameter in the spiked sample. | W-SURF-SLT | 24.8 C | 40385 umhos/cm |  | 7.46 | 4.3 mg/L | 1.3 m | P428068 | 2398264 | ICE | EPA 8321B
RQ-2023-03-27-01 | Pellicer Creek | GTMPCNUT | gtmpcnut1.1 | 04-Apr-2023 12:15 | 08-Apr-2023 06:05 | CHEMISTRY | W-E8321-MS | MCPP |  | 0.002 | U | 0.002 | 0.008 | ug/L | MS accuracy and precision for bentazon could not be assessed due to high concentration of parameter in the spiked sample. MS accuracy for some analytes could not be assessed due to high concentration of parameter in the spiked sample. | W-SURF-SLT | 24.8 C | 40385 umhos/cm |  | 7.46 | 4.3 mg/L | 1.3 m | P428068 | 2398264 | ICE | EPA 8321B
RQ-2023-03-27-01 | Pellicer Creek | GTMPCNUT | gtmpcnut1.1 | 04-Apr-2023 12:15 | 08-Apr-2023 06:05 | CHEMISTRY | W-E8321-MS | Mandestrobin |  | 0.002 | U | 0.002 | 0.008 | ug/L | MS accuracy and precision for bentazon could not be assessed due to high concentration of parameter in the spiked sample. MS accuracy for some analytes could not be assessed due to high concentration of parameter in the spiked sample. | W-SURF-SLT | 24.8 C | 40385 umhos/cm |  | 7.46 | 4.3 mg/L | 1.3 m | P428068 | 2398264 | ICE | EPA 8321B
RQ-2023-03-27-01 | Pellicer Creek | GTMPCNUT | gtmpcnut1.1 | 04-Apr-2023 12:15 | 08-Apr-2023 06:05 | CHEMISTRY | W-E8321-MS | Naproxen |  | 0.008 | U | 0.008 | 0.032 | ug/L | MS accuracy and precision for bentazon could not be assessed due to high concentration of parameter in the spiked sample. MS accuracy for some analytes could not be assessed due to high concentration of parameter in the spiked sample. | W-SURF-SLT | 24.8 C | 40385 umhos/cm |  | 7.46 | 4.3 mg/L | 1.3 m | P428068 | 2398264 | ICE | EPA 8321B
RQ-2023-03-27-01 | Pellicer Creek | GTMPCNUT | gtmpcnut1.1 | 04-Apr-2023 12:15 | 08-Apr-2023 06:05 | CHEMISTRY | W-E8321-MS | Primidone |  | 0.004 | U | 0.004 | 0.016 | ug/L | MS accuracy and precision for bentazon could not be assessed due to high concentration of parameter in the spiked sample. MS accuracy for some analytes could not be assessed due to high concentration of parameter in the spiked sample. | W-SURF-SLT | 24.8 C | 40385 umhos/cm |  | 7.46 | 4.3 mg/L | 1.3 m | P428068 | 2398264 | ICE | EPA 8321B
RQ-2023-03-27-01 | Pellicer Creek | GTMPCNUT | gtmpcnut1.1 | 04-Apr-2023 12:15 | 08-Apr-2023 06:05 | CHEMISTRY | W-E8321-MS | Pyraclostrobin |  | 0.002 | U | 0.002 | 0.008 | ug/L | MS accuracy and precision for bentazon could not be assessed due to high concentration of parameter in the spiked sample. MS accuracy for some analytes could not be assessed due to high concentration of parameter in the spiked sample. | W-SURF-SLT | 24.8 C | 40385 umhos/cm |  | 7.46 | 4.3 mg/L | 1.3 m | P428068 | 2398264 | ICE | EPA 8321B
RQ-2023-03-27-01 | Pellicer Creek | GTMPCNUT | gtmpcnut1.1 | 04-Apr-2023 12:15 | 08-Apr-2023 06:05 | CHEMISTRY | W-E8321-MS | Silvex | 39760 | 0.004 | U | 0.004 | 0.016 | ug/L | MS accuracy and precision for bentazon could not be assessed due to high concentration of parameter in the spiked sample. MS accuracy for some analytes could not be assessed due to high concentration of parameter in the spiked sample. | W-SURF-SLT | 24.8 C | 40385 umhos/cm |  | 7.46 | 4.3 mg/L | 1.3 m | P428068 | 2398264 | ICE | EPA 8321B
RQ-2023-03-27-01 | Pellicer Creek | GTMPCNUT | gtmpcnut1.1 | 04-Apr-2023 12:15 | 08-Apr-2023 06:05 | CHEMISTRY | W-E8321-MS | Thiamethoxam |  | 0.002 | U | 0.002 | 0.008 | ug/L | MS accuracy and precision for bentazon could not be assessed due to high concentration of parameter in the spiked sample. MS accuracy for some analytes could not be assessed due to high concentration of parameter in the spiked sample. | W-SURF-SLT | 24.8 C | 40385 umhos/cm |  | 7.46 | 4.3 mg/L | 1.3 m | P428068 | 2398264 | ICE | EPA 8321B
RQ-2023-03-27-01 | Pellicer Creek | GTMPCNUT | gtmpcnut1.1 | 04-Apr-2023 12:15 | 08-Apr-2023 06:05 | CHEMISTRY | W-E8321-MS | Tolfenpyrad |  | 0.002 | U | 0.002 | 0.008 | ug/L | MS accuracy and precision for bentazon could not be assessed due to high concentration of parameter in the spiked sample. MS accuracy for some analytes could not be assessed due to high concentration of parameter in the spiked sample. | W-SURF-SLT | 24.8 C | 40385 umhos/cm |  | 7.46 | 4.3 mg/L | 1.3 m | P428068 | 2398264 | ICE | EPA 8321B
RQ-2023-03-27-01 | Pellicer Creek | GTMPCNUT | gtmpcnut1.1 | 04-Apr-2023 12:15 | 08-Apr-2023 06:05 | CHEMISTRY | W-E8321-MS | Triclopyr |  | 0.004 | U | 0.004 | 0.016 | ug/L | MS accuracy and precision for bentazon could not be assessed due to high concentration of parameter in the spiked sample. MS accuracy for some analytes could not be assessed due to high concentration of parameter in the spiked sample. | W-SURF-SLT | 24.8 C | 40385 umhos/cm |  | 7.46 | 4.3 mg/L | 1.3 m | P428068 | 2398264 | ICE | EPA 8321B
RQ-2023-03-27-01 | Pellicer Creek | GTMPCNUT | gtmpcnut1.1 | 04-Apr-2023 12:15 | 09-Apr-2023 00:28 | CHEMISTRY | W-E8321-DI | AMPA |  | 10 | U | 10 | 40 | ug/L | Some MDLs are elevated due to required dilution of sample matrix. | W-SURF-SLT | 24.8 C | 40385 umhos/cm |  | 7.46 | 4.3 mg/L | 1.3 m | P427991 | 2398264 | ICE | EPA 8321B
RQ-2023-03-27-01 | Pellicer Creek | GTMPCNUT | gtmpcnut1.1 | 04-Apr-2023 12:15 | 09-Apr-2023 00:28 | CHEMISTRY | W-E8321-DI | Glufosinate |  | 10 | U | 10 | 40 | ug/L | Some MDLs are elevated due to required dilution of sample matrix. | W-SURF-SLT | 24.8 C | 40385 umhos/cm |  | 7.46 | 4.3 mg/L | 1.3 m | P427991 | 2398264 | ICE | EPA 8321B
RQ-2023-03-27-01 | Pellicer Creek | GTMPCNUT | gtmpcnut1.1 | 04-Apr-2023 12:15 | 09-Apr-2023 00:28 | CHEMISTRY | W-E8321-DI | Glyphosate |  | 10 | U | 10 | 40 | ug/L | Some MDLs are elevated due to required dilution of sample matrix. | W-SURF-SLT | 24.8 C | 40385 umhos/cm |  | 7.46 | 4.3 mg/L | 1.3 m | P427991 | 2398264 | ICE | EPA 8321B
RQ-2023-03-27-01 | Pellicer Creek | GTMPCNUT | gtmpcnut1.1 | 04-Apr-2023 12:15 | 09-Apr-2023 12:24 | CHEMISTRY | W-E8321-DI | Acesulfame K |  | 0.1 | U | 0.1 | 0.4 | ug/L | Some MDLs are elevated due to required dilution of sample matrix. | W-SURF-SLT | 24.8 C | 40385 umhos/cm |  | 7.46 | 4.3 mg/L | 1.3 m | P427991 | 2398264 | ICE | EPA 8321B
RQ-2023-03-27-01 | Pellicer Creek | GTMPCNUT | gtmpcnut1.1 | 04-Apr-2023 12:15 | 09-Apr-2023 12:24 | CHEMISTRY | W-E8321-DI | Sucralose |  | 0.22 |  | 0.01 | 0.04 | ug/L | Some MDLs are elevated due to required dilution of sample matrix. | W-SURF-SLT | 24.8 C | 40385 umhos/cm |  | 7.46 | 4.3 mg/L | 1.3 m | P427991 | 2398264 | ICE | EPA 8321B
RQ-2023-03-27-01 | Pine Island | GTMPINUT | gtmpinut1.1 | 04-Apr-2023 11:46 | 07-Apr-2023 15:23 | CHEMISTRY | W-E8321-DI | Endothall |  | 0.25 | U | 0.25 | 1 | ug/L | Some MDLs are elevated due to required dilution of sample matrix. | W-SURF-SLT | 23.6 C | 43500 umhos/cm |  | 7.70 | 6.64 mg/L | 3.0 m | P427991 | 2398265 | ICE | EPA 8321B
RQ-2023-03-27-01 | Pine Island | GTMPINUT | gtmpinut1.1 | 04-Apr-2023 11:46 | 08-Apr-2023 06:24 | CHEMISTRY | W-E8321-MS | 2,4,5-T | 39740 | 0.004 | U | 0.004 | 0.016 | ug/L | MS accuracy and precision for bentazon could not be assessed due to high concentration of parameter in the spiked sample. MS accuracy for some analytes could not be assessed due to high concentration of parameter in the spiked sample. | W-SURF-SLT | 23.6 C | 43500 umhos/cm |  | 7.70 | 6.64 mg/L | 3.0 m | P428068 | 2398265 | ICE | EPA 8321B
RQ-2023-03-27-01 | Pine Island | GTMPINUT | gtmpinut1.1 | 04-Apr-2023 11:46 | 08-Apr-2023 06:24 | CHEMISTRY | W-E8321-MS | 2,4-D | 39730 | 0.0052 | I | 0.002 | 0.008 | ug/L | MS accuracy and precision for bentazon could not be assessed due to high concentration of parameter in the spiked sample. MS accuracy for some analytes could not be assessed due to high concentration of parameter in the spiked sample. | W-SURF-SLT | 23.6 C | 43500 umhos/cm |  | 7.70 | 6.64 mg/L | 3.0 m | P428068 | 2398265 | ICE | EPA 8321B
RQ-2023-03-27-01 | Pine Island | GTMPINUT | gtmpinut1.1 | 04-Apr-2023 11:46 | 08-Apr-2023 06:24 | CHEMISTRY | W-E8321-MS | Acetaminophen |  | 0.008 | U | 0.008 | 0.032 | ug/L | MS accuracy and precision for bentazon could not be assessed due to high concentration of parameter in the spiked sample. MS accuracy for some analytes could not be assessed due to high concentration of parameter in the spiked sample. | W-SURF-SLT | 23.6 C | 43500 umhos/cm |  | 7.70 | 6.64 mg/L | 3.0 m | P428068 | 2398265 | ICE | EPA 8321B
RQ-2023-03-27-01 | Pine Island | GTMPINUT | gtmpinut1.1 | 04-Apr-2023 11:46 | 08-Apr-2023 06:24 | CHEMISTRY | W-E8321-MS | Acetamiprid |  | 0.002 | U | 0.002 | 0.008 | ug/L | MS accuracy and precision for bentazon could not be assessed due to high concentration of parameter in the spiked sample. MS accuracy for some analytes could not be assessed due to high concentration of parameter in the spiked sample. | W-SURF-SLT | 23.6 C | 43500 umhos/cm |  | 7.70 | 6.64 mg/L | 3.0 m | P428068 | 2398265 | ICE | EPA 8321B
RQ-2023-03-27-01 | Pine Island | GTMPINUT | gtmpinut1.1 | 04-Apr-2023 11:46 | 08-Apr-2023 06:24 | CHEMISTRY | W-E8321-MS | Afidopyropen |  | 0.002 | U | 0.002 | 0.008 | ug/L | MS accuracy and precision for bentazon could not be assessed due to high concentration of parameter in the spiked sample. MS accuracy for some analytes could not be assessed due to high concentration of parameter in the spiked sample. | W-SURF-SLT | 23.6 C | 43500 umhos/cm |  | 7.70 | 6.64 mg/L | 3.0 m | P428068 | 2398265 | ICE | EPA 8321B
RQ-2023-03-27-01 | Pine Island | GTMPINUT | gtmpinut1.1 | 04-Apr-2023 11:46 | 08-Apr-2023 06:24 | CHEMISTRY | W-E8321-MS | Bentazon |  | 0.0091 |  | 0.0008 | 0.0032 | ug/L | MS accuracy and precision for bentazon could not be assessed due to high concentration of parameter in the spiked sample. MS accuracy for some analytes could not be assessed due to high concentration of parameter in the spiked sample. | W-SURF-SLT | 23.6 C | 43500 umhos/cm |  | 7.70 | 6.64 mg/L | 3.0 m | P428068 | 2398265 | ICE | EPA 8321B
RQ-2023-03-27-01 | Pine Island | GTMPINUT | gtmpinut1.1 | 04-Apr-2023 11:46 | 08-Apr-2023 06:24 | CHEMISTRY | W-E8321-MS | Benzovindiflupyr |  | 0.002 | U | 0.002 | 0.008 | ug/L | MS accuracy and precision for bentazon could not be assessed due to high concentration of parameter in the spiked sample. MS accuracy for some analytes could not be assessed due to high concentration of parameter in the spiked sample. | W-SURF-SLT | 23.6 C | 43500 umhos/cm |  | 7.70 | 6.64 mg/L | 3.0 m | P428068 | 2398265 | ICE | EPA 8321B
RQ-2023-03-27-01 | Pine Island | GTMPINUT | gtmpinut1.1 | 04-Apr-2023 11:46 | 08-Apr-2023 06:24 | CHEMISTRY | W-E8321-MS | Carbamazepine |  | 0.0008 | U | 0.0008 | 0.0032 | ug/L | MS accuracy and precision for bentazon could not be assessed due to high concentration of parameter in the spiked sample. MS accuracy for some analytes could not be assessed due to high concentration of parameter in the spiked sample. | W-SURF-SLT | 23.6 C | 43500 umhos/cm |  | 7.70 | 6.64 mg/L | 3.0 m | P428068 | 2398265 | ICE | EPA 8321B
RQ-2023-03-27-01 | Pine Island | GTMPINUT | gtmpinut1.1 | 04-Apr-2023 11:46 | 08-Apr-2023 06:24 | CHEMISTRY | W-E8321-MS | Clothianidin |  | 0.002 | U | 0.002 | 0.008 | ug/L | MS accuracy and precision for bentazon could not be assessed due to high concentration of parameter in the spiked sample. MS accuracy for some analytes could not be assessed due to high concentration of parameter in the spiked sample. | W-SURF-SLT | 23.6 C | 43500 umhos/cm |  | 7.70 | 6.64 mg/L | 3.0 m | P428068 | 2398265 | ICE | EPA 8321B
RQ-2023-03-27-01 | Pine Island | GTMPINUT | gtmpinut1.1 | 04-Apr-2023 11:46 | 08-Apr-2023 06:24 | CHEMISTRY | W-E8321-MS | Dinotefuran |  | 0.002 | U | 0.002 | 0.008 | ug/L | MS accuracy and precision for bentazon could not be assessed due to high concentration of parameter in the spiked sample. MS accuracy for some analytes could not be assessed due to high concentration of parameter in the spiked sample. | W-SURF-SLT | 23.6 C | 43500 umhos/cm |  | 7.70 | 6.64 mg/L | 3.0 m | P428068 | 2398265 | ICE | EPA 8321B
RQ-2023-03-27-01 | Pine Island | GTMPINUT | gtmpinut1.1 | 04-Apr-2023 11:46 | 08-Apr-2023 06:24 | CHEMISTRY | W-E8321-MS | Diuron |  | 0.0037 | I | 0.002 | 0.008 | ug/L | MS accuracy and precision for bentazon could not be assessed due to high concentration of parameter in the spiked sample. MS accuracy for some analytes could not be assessed due to high concentration of parameter in the spiked sample. | W-SURF-SLT | 23.6 C | 43500 umhos/cm |  | 7.70 | 6.64 mg/L | 3.0 m | P428068 | 2398265 | ICE | EPA 8321B
RQ-2023-03-27-01 | Pine Island | GTMPINUT | gtmpinut1.1 | 04-Apr-2023 11:46 | 08-Apr-2023 06:24 | CHEMISTRY | W-E8321-MS | Fenuron |  | 0.032 | U | 0.032 | 0.13 | ug/L | MS accuracy and precision for bentazon could not be assessed due to high concentration of parameter in the spiked sample. MS accuracy for some analytes could not be assessed due to high concentration of parameter in the spiked sample. | W-SURF-SLT | 23.6 C | 43500 umhos/cm |  | 7.70 | 6.64 mg/L | 3.0 m | P428068 | 2398265 | ICE | EPA 8321B
RQ-2023-03-27-01 | Pine Island | GTMPINUT | gtmpinut1.1 | 04-Apr-2023 11:46 | 08-Apr-2023 06:24 | CHEMISTRY | W-E8321-MS | Fluridone |  | 0.0031 | I | 0.0008 | 0.0032 | ug/L | MS accuracy and precision for bentazon could not be assessed due to high concentration of parameter in the spiked sample. MS accuracy for some analytes could not be assessed due to high concentration of parameter in the spiked sample. | W-SURF-SLT | 23.6 C | 43500 umhos/cm |  | 7.70 | 6.64 mg/L | 3.0 m | P428068 | 2398265 | ICE | EPA 8321B
RQ-2023-03-27-01 | Pine Island | GTMPINUT | gtmpinut1.1 | 04-Apr-2023 11:46 | 08-Apr-2023 06:24 | CHEMISTRY | W-E8321-MS | Hydrocodone |  | 0.002 | U | 0.002 | 0.008 | ug/L | MS accuracy and precision for bentazon could not be assessed due to high concentration of parameter in the spiked sample. MS accuracy for some analytes could not be assessed due to high concentration of parameter in the spiked sample. | W-SURF-SLT | 23.6 C | 43500 umhos/cm |  | 7.70 | 6.64 mg/L | 3.0 m | P428068 | 2398265 | ICE | EPA 8321B
RQ-2023-03-27-01 | Pine Island | GTMPINUT | gtmpinut1.1 | 04-Apr-2023 11:46 | 08-Apr-2023 06:24 | CHEMISTRY | W-E8321-MS | Ibuprofen |  | 0.08 | U | 0.08 | 0.32 | ug/L | MS accuracy and precision for bentazon could not be assessed due to high concentration of parameter in the spiked sample. MS accuracy for some analytes could not be assessed due to high concentration of parameter in the spiked sample. | W-SURF-SLT | 23.6 C | 43500 umhos/cm |  | 7.70 | 6.64 mg/L | 3.0 m | P428068 | 2398265 | ICE | EPA 8321B
RQ-2023-03-27-01 | Pine Island | GTMPINUT | gtmpinut1.1 | 04-Apr-2023 11:46 | 08-Apr-2023 06:24 | CHEMISTRY | W-E8321-MS | Imazapyr |  | 0.024 |  | 0.004 | 0.016 | ug/L | MS accuracy and precision for bentazon could not be assessed due to high concentration of parameter in the spiked sample. MS accuracy for some analytes could not be assessed due to high concentration of parameter in the spiked sample. | W-SURF-SLT | 23.6 C | 43500 umhos/cm |  | 7.70 | 6.64 mg/L | 3.0 m | P428068 | 2398265 | ICE | EPA 8321B
RQ-2023-03-27-01 | Pine Island | GTMPINUT | gtmpinut1.1 | 04-Apr-2023 11:46 | 08-Apr-2023 06:24 | CHEMISTRY | W-E8321-MS | Imidacloprid |  | 0.002 | U | 0.002 | 0.008 | ug/L | MS accuracy and precision for bentazon could not be assessed due to high concentration of parameter in the spiked sample. MS accuracy for some analytes could not be assessed due to high concentration of parameter in the spiked sample. | W-SURF-SLT | 23.6 C | 43500 umhos/cm |  | 7.70 | 6.64 mg/L | 3.0 m | P428068 | 2398265 | ICE | EPA 8321B
RQ-2023-03-27-01 | Pine Island | GTMPINUT | gtmpinut1.1 | 04-Apr-2023 11:46 | 08-Apr-2023 06:24 | CHEMISTRY | W-E8321-MS | Linuron |  | 0.004 | U | 0.004 | 0.016 | ug/L | MS accuracy and precision for bentazon could not be assessed due to high concentration of parameter in the spiked sample. MS accuracy for some analytes could not be assessed due to high concentration of parameter in the spiked sample. | W-SURF-SLT | 23.6 C | 43500 umhos/cm |  | 7.70 | 6.64 mg/L | 3.0 m | P428068 | 2398265 | ICE | EPA 8321B
RQ-2023-03-27-01 | Pine Island | GTMPINUT | gtmpinut1.1 | 04-Apr-2023 11:46 | 08-Apr-2023 06:24 | CHEMISTRY | W-E8321-MS | MCPP |  | 0.002 | U | 0.002 | 0.008 | ug/L | MS accuracy and precision for bentazon could not be assessed due to high concentration of parameter in the spiked sample. MS accuracy for some analytes could not be assessed due to high concentration of parameter in the spiked sample. | W-SURF-SLT | 23.6 C | 43500 umhos/cm |  | 7.70 | 6.64 mg/L | 3.0 m | P428068 | 2398265 | ICE | EPA 8321B
RQ-2023-03-27-01 | Pine Island | GTMPINUT | gtmpinut1.1 | 04-Apr-2023 11:46 | 08-Apr-2023 06:24 | CHEMISTRY | W-E8321-MS | Mandestrobin |  | 0.002 | U | 0.002 | 0.008 | ug/L | MS accuracy and precision for bentazon could not be assessed due to high concentration of parameter in the spiked sample. MS accuracy for some analytes could not be assessed due to high concentration of parameter in the spiked sample. | W-SURF-SLT | 23.6 C | 43500 umhos/cm |  | 7.70 | 6.64 mg/L | 3.0 m | P428068 | 2398265 | ICE | EPA 8321B
RQ-2023-03-27-01 | Pine Island | GTMPINUT | gtmpinut1.1 | 04-Apr-2023 11:46 | 08-Apr-2023 06:24 | CHEMISTRY | W-E8321-MS | Naproxen |  | 0.063 |  | 0.008 | 0.032 | ug/L | MS accuracy and precision for bentazon could not be assessed due to high concentration of parameter in the spiked sample. MS accuracy for some analytes could not be assessed due to high concentration of parameter in the spiked sample. | W-SURF-SLT | 23.6 C | 43500 umhos/cm |  | 7.70 | 6.64 mg/L | 3.0 m | P428068 | 2398265 | ICE | EPA 8321B
RQ-2023-03-27-01 | Pine Island | GTMPINUT | gtmpinut1.1 | 04-Apr-2023 11:46 | 08-Apr-2023 06:24 | CHEMISTRY | W-E8321-MS | Primidone |  | 0.004 | U | 0.004 | 0.016 | ug/L | MS accuracy and precision for bentazon could not be assessed due to high concentration of parameter in the spiked sample. MS accuracy for some analytes could not be assessed due to high concentration of parameter in the spiked sample. | W-SURF-SLT | 23.6 C | 43500 umhos/cm |  | 7.70 | 6.64 mg/L | 3.0 m | P428068 | 2398265 | ICE | EPA 8321B
RQ-2023-03-27-01 | Pine Island | GTMPINUT | gtmpinut1.1 | 04-Apr-2023 11:46 | 08-Apr-2023 06:24 | CHEMISTRY | W-E8321-MS | Pyraclostrobin |  | 0.002 | U | 0.002 | 0.008 | ug/L | MS accuracy and precision for bentazon could not be assessed due to high concentration of parameter in the spiked sample. MS accuracy for some analytes could not be assessed due to high concentration of parameter in the spiked sample. | W-SURF-SLT | 23.6 C | 43500 umhos/cm |  | 7.70 | 6.64 mg/L | 3.0 m | P428068 | 2398265 | ICE | EPA 8321B
RQ-2023-03-27-01 | Pine Island | GTMPINUT | gtmpinut1.1 | 04-Apr-2023 11:46 | 08-Apr-2023 06:24 | CHEMISTRY | W-E8321-MS | Silvex | 39760 | 0.004 | U | 0.004 | 0.016 | ug/L | MS accuracy and precision for bentazon could not be assessed due to high concentration of parameter in the spiked sample. MS accuracy for some analytes could not be assessed due to high concentration of parameter in the spiked sample. | W-SURF-SLT | 23.6 C | 43500 umhos/cm |  | 7.70 | 6.64 mg/L | 3.0 m | P428068 | 2398265 | ICE | EPA 8321B
RQ-2023-03-27-01 | Pine Island | GTMPINUT | gtmpinut1.1 | 04-Apr-2023 11:46 | 08-Apr-2023 06:24 | CHEMISTRY | W-E8321-MS | Thiamethoxam |  | 0.002 | U | 0.002 | 0.008 | ug/L | MS accuracy and precision for bentazon could not be assessed due to high concentration of parameter in the spiked sample. MS accuracy for some analytes could not be assessed due to high concentration of parameter in the spiked sample. | W-SURF-SLT | 23.6 C | 43500 umhos/cm |  | 7.70 | 6.64 mg/L | 3.0 m | P428068 | 2398265 | ICE | EPA 8321B
RQ-2023-03-27-01 | Pine Island | GTMPINUT | gtmpinut1.1 | 04-Apr-2023 11:46 | 08-Apr-2023 06:24 | CHEMISTRY | W-E8321-MS | Tolfenpyrad |  | 0.002 | U | 0.002 | 0.008 | ug/L | MS accuracy and precision for bentazon could not be assessed due to high concentration of parameter in the spiked sample. MS accuracy for some analytes could not be assessed due to high concentration of parameter in the spiked sample. | W-SURF-SLT | 23.6 C | 43500 umhos/cm |  | 7.70 | 6.64 mg/L | 3.0 m | P428068 | 2398265 | ICE | EPA 8321B
RQ-2023-03-27-01 | Pine Island | GTMPINUT | gtmpinut1.1 | 04-Apr-2023 11:46 | 08-Apr-2023 06:24 | CHEMISTRY | W-E8321-MS | Triclopyr |  | 0.004 | U | 0.004 | 0.016 | ug/L | MS accuracy and precision for bentazon could not be assessed due to high concentration of parameter in the spiked sample. MS accuracy for some analytes could not be assessed due to high concentration of parameter in the spiked sample. | W-SURF-SLT | 23.6 C | 43500 umhos/cm |  | 7.70 | 6.64 mg/L | 3.0 m | P428068 | 2398265 | ICE | EPA 8321B
RQ-2023-03-27-01 | Pine Island | GTMPINUT | gtmpinut1.1 | 04-Apr-2023 11:46 | 09-Apr-2023 00:41 | CHEMISTRY | W-E8321-DI | AMPA |  | 10 | U | 10 | 40 | ug/L | Some MDLs are elevated due to required dilution of sample matrix. | W-SURF-SLT | 23.6 C | 43500 umhos/cm |  | 7.70 | 6.64 mg/L | 3.0 m | P427991 | 2398265 | ICE | EPA 8321B
RQ-2023-03-27-01 | Pine Island | GTMPINUT | gtmpinut1.1 | 04-Apr-2023 11:46 | 09-Apr-2023 00:41 | CHEMISTRY | W-E8321-DI | Glufosinate |  | 10 | U | 10 | 40 | ug/L | Some MDLs are elevated due to required dilution of sample matrix. | W-SURF-SLT | 23.6 C | 43500 umhos/cm |  | 7.70 | 6.64 mg/L | 3.0 m | P427991 | 2398265 | ICE | EPA 8321B
RQ-2023-03-27-01 | Pine Island | GTMPINUT | gtmpinut1.1 | 04-Apr-2023 11:46 | 09-Apr-2023 00:41 | CHEMISTRY | W-E8321-DI | Glyphosate |  | 10 | U | 10 | 40 | ug/L | Some MDLs are elevated due to required dilution of sample matrix. | W-SURF-SLT | 23.6 C | 43500 umhos/cm |  | 7.70 | 6.64 mg/L | 3.0 m | P427991 | 2398265 | ICE | EPA 8321B
RQ-2023-03-27-01 | Pine Island | GTMPINUT | gtmpinut1.1 | 04-Apr-2023 11:46 | 09-Apr-2023 12:38 | CHEMISTRY | W-E8321-DI | Acesulfame K |  | 0.1 | U | 0.1 | 0.4 | ug/L | Some MDLs are elevated due to required dilution of sample matrix. | W-SURF-SLT | 23.6 C | 43500 umhos/cm |  | 7.70 | 6.64 mg/L | 3.0 m | P427991 | 2398265 | ICE | EPA 8321B
RQ-2023-03-27-01 | Pine Island | GTMPINUT | gtmpinut1.1 | 04-Apr-2023 11:46 | 09-Apr-2023 12:38 | CHEMISTRY | W-E8321-DI | Sucralose |  | 0.44 |  | 0.01 | 0.04 | ug/L | Some MDLs are elevated due to required dilution of sample matrix. | W-SURF-SLT | 23.6 C | 43500 umhos/cm |  | 7.70 | 6.64 mg/L | 3.0 m | P427991 | 2398265 | ICE | EPA 8321B
RQ-2023-03-27-01 | San Sebastian | GTMSSNUT | gtmssnut1.1 | 04-Apr-2023 10:15 | 07-Apr-2023 16:42 | CHEMISTRY | W-E8321-DI | Endothall |  | 0.25 | U | 0.25 | 1 | ug/L | Some MDLs are elevated due to required dilution of sample matrix. | W-SURF-SLT | 20.7 C | 51755 umhos/cm |  | 8.03 | 7.07 mg/L | 3.0 m | P428127 | 2398266 | ICE | EPA 8321B
RQ-2023-03-27-01 | San Sebastian | GTMSSNUT | gtmssnut1.1 | 04-Apr-2023 10:15 | 09-Apr-2023 00:54 | CHEMISTRY | W-E8321-DI | AMPA |  | 10 | U | 10 | 40 | ug/L | Some MDLs are elevated due to required dilution of sample matrix. | W-SURF-SLT | 20.7 C | 51755 umhos/cm |  | 8.03 | 7.07 mg/L | 3.0 m | P428127 | 2398266 | ICE | EPA 8321B
RQ-2023-03-27-01 | San Sebastian | GTMSSNUT | gtmssnut1.1 | 04-Apr-2023 10:15 | 09-Apr-2023 00:54 | CHEMISTRY | W-E8321-DI | Glufosinate |  | 10 | U | 10 | 40 | ug/L | Some MDLs are elevated due to required dilution of sample matrix. | W-SURF-SLT | 20.7 C | 51755 umhos/cm |  | 8.03 | 7.07 mg/L | 3.0 m | P428127 | 2398266 | ICE | EPA 8321B
RQ-2023-03-27-01 | San Sebastian | GTMSSNUT | gtmssnut1.1 | 04-Apr-2023 10:15 | 09-Apr-2023 00:54 | CHEMISTRY | W-E8321-DI | Glyphosate |  | 10 | U | 10 | 40 | ug/L | Some MDLs are elevated due to required dilution of sample matrix. | W-SURF-SLT | 20.7 C | 51755 umhos/cm |  | 8.03 | 7.07 mg/L | 3.0 m | P428127 | 2398266 | ICE | EPA 8321B
RQ-2023-03-27-01 | San Sebastian | GTMSSNUT | gtmssnut1.1 | 04-Apr-2023 10:15 | 09-Apr-2023 14:03 | CHEMISTRY | W-E8321-DI | Acesulfame K |  | 0.1 | U | 0.1 | 0.4 | ug/L | Some MDLs are elevated due to required dilution of sample matrix. | W-SURF-SLT | 20.7 C | 51755 umhos/cm |  | 8.03 | 7.07 mg/L | 3.0 m | P428127 | 2398266 | ICE | EPA 8321B
RQ-2023-03-27-01 | San Sebastian | GTMSSNUT | gtmssnut1.1 | 04-Apr-2023 10:15 | 09-Apr-2023 14:03 | CHEMISTRY | W-E8321-DI | Sucralose |  | 0.12 |  | 0.01 | 0.04 | ug/L | Some MDLs are elevated due to required dilution of sample matrix. | W-SURF-SLT | 20.7 C | 51755 umhos/cm |  | 8.03 | 7.07 mg/L | 3.0 m | P428127 | 2398266 | ICE | EPA 8321B
RQ-2023-03-27-01 | San Sebastian | GTMSSNUT | gtmssnut1.1 | 04-Apr-2023 10:15 | 10-Apr-2023 21:01 | CHEMISTRY | W-E8321-MS | 2,4,5-T | 39740 | 0.004 | U | 0.004 | 0.016 | ug/L |  | W-SURF-SLT | 20.7 C | 51755 umhos/cm |  | 8.03 | 7.07 mg/L | 3.0 m | P428189 | 2398266 | ICE | EPA 8321B
RQ-2023-03-27-01 | San Sebastian | GTMSSNUT | gtmssnut1.1 | 04-Apr-2023 10:15 | 10-Apr-2023 21:01 | CHEMISTRY | W-E8321-MS | 2,4-D | 39730 | 0.002 | U | 0.002 | 0.008 | ug/L |  | W-SURF-SLT | 20.7 C | 51755 umhos/cm |  | 8.03 | 7.07 mg/L | 3.0 m | P428189 | 2398266 | ICE | EPA 8321B
RQ-2023-03-27-01 | San Sebastian | GTMSSNUT | gtmssnut1.1 | 04-Apr-2023 10:15 | 10-Apr-2023 21:01 | CHEMISTRY | W-E8321-MS | Acetaminophen |  | 0.008 | U | 0.008 | 0.032 | ug/L |  | W-SURF-SLT | 20.7 C | 51755 umhos/cm |  | 8.03 | 7.07 mg/L | 3.0 m | P428189 | 2398266 | ICE | EPA 8321B
RQ-2023-03-27-01 | San Sebastian | GTMSSNUT | gtmssnut1.1 | 04-Apr-2023 10:15 | 10-Apr-2023 21:01 | CHEMISTRY | W-E8321-MS | Acetamiprid |  | 0.002 | U | 0.002 | 0.008 | ug/L |  | W-SURF-SLT | 20.7 C | 51755 umhos/cm |  | 8.03 | 7.07 mg/L | 3.0 m | P428189 | 2398266 | ICE | EPA 8321B
RQ-2023-03-27-01 | San Sebastian | GTMSSNUT | gtmssnut1.1 | 04-Apr-2023 10:15 | 10-Apr-2023 21:01 | CHEMISTRY | W-E8321-MS | Afidopyropen |  | 0.002 | U | 0.002 | 0.008 | ug/L |  | W-SURF-SLT | 20.7 C | 51755 umhos/cm |  | 8.03 | 7.07 mg/L | 3.0 m | P428189 | 2398266 | ICE | EPA 8321B
RQ-2023-03-27-01 | San Sebastian | GTMSSNUT | gtmssnut1.1 | 04-Apr-2023 10:15 | 10-Apr-2023 21:01 | CHEMISTRY | W-E8321-MS | Bentazon |  | 0.00092 | I | 0.0008 | 0.0032 | ug/L |  | W-SURF-SLT | 20.7 C | 51755 umhos/cm |  | 8.03 | 7.07 mg/L | 3.0 m | P428189 | 2398266 | ICE | EPA 8321B
RQ-2023-03-27-01 | San Sebastian | GTMSSNUT | gtmssnut1.1 | 04-Apr-2023 10:15 | 10-Apr-2023 21:01 | CHEMISTRY | W-E8321-MS | Benzovindiflupyr |  | 0.002 | U | 0.002 | 0.008 | ug/L |  | W-SURF-SLT | 20.7 C | 51755 umhos/cm |  | 8.03 | 7.07 mg/L | 3.0 m | P428189 | 2398266 | ICE | EPA 8321B
RQ-2023-03-27-01 | San Sebastian | GTMSSNUT | gtmssnut1.1 | 04-Apr-2023 10:15 | 10-Apr-2023 21:01 | CHEMISTRY | W-E8321-MS | Carbamazepine |  | 0.0008 | U | 0.0008 | 0.0032 | ug/L |  | W-SURF-SLT | 20.7 C | 51755 umhos/cm |  | 8.03 | 7.07 mg/L | 3.0 m | P428189 | 2398266 | ICE | EPA 8321B
RQ-2023-03-27-01 | San Sebastian | GTMSSNUT | gtmssnut1.1 | 04-Apr-2023 10:15 | 10-Apr-2023 21:01 | CHEMISTRY | W-E8321-MS | Clothianidin |  | 0.002 | U | 0.002 | 0.008 | ug/L |  | W-SURF-SLT | 20.7 C | 51755 umhos/cm |  | 8.03 | 7.07 mg/L | 3.0 m | P428189 | 2398266 | ICE | EPA 8321B
RQ-2023-03-27-01 | San Sebastian | GTMSSNUT | gtmssnut1.1 | 04-Apr-2023 10:15 | 10-Apr-2023 21:01 | CHEMISTRY | W-E8321-MS | Dinotefuran |  | 0.002 | U | 0.002 | 0.008 | ug/L |  | W-SURF-SLT | 20.7 C | 51755 umhos/cm |  | 8.03 | 7.07 mg/L | 3.0 m | P428189 | 2398266 | ICE | EPA 8321B
RQ-2023-03-27-01 | San Sebastian | GTMSSNUT | gtmssnut1.1 | 04-Apr-2023 10:15 | 10-Apr-2023 21:01 | CHEMISTRY | W-E8321-MS | Diuron |  | 0.002 | U | 0.002 | 0.008 | ug/L |  | W-SURF-SLT | 20.7 C | 51755 umhos/cm |  | 8.03 | 7.07 mg/L | 3.0 m | P428189 | 2398266 | ICE | EPA 8321B
RQ-2023-03-27-01 | San Sebastian | GTMSSNUT | gtmssnut1.1 | 04-Apr-2023 10:15 | 10-Apr-2023 21:01 | CHEMISTRY | W-E8321-MS | Fenuron |  | 0.032 | U | 0.032 | 0.13 | ug/L |  | W-SURF-SLT | 20.7 C | 51755 umhos/cm |  | 8.03 | 7.07 mg/L | 3.0 m | P428189 | 2398266 | ICE | EPA 8321B
RQ-2023-03-27-01 | San Sebastian | GTMSSNUT | gtmssnut1.1 | 04-Apr-2023 10:15 | 10-Apr-2023 21:01 | CHEMISTRY | W-E8321-MS | Fluridone |  | 0.0008 | U | 0.0008 | 0.0032 | ug/L |  | W-SURF-SLT | 20.7 C | 51755 umhos/cm |  | 8.03 | 7.07 mg/L | 3.0 m | P428189 | 2398266 | ICE | EPA 8321B
RQ-2023-03-27-01 | San Sebastian | GTMSSNUT | gtmssnut1.1 | 04-Apr-2023 10:15 | 10-Apr-2023 21:01 | CHEMISTRY | W-E8321-MS | Hydrocodone |  | 0.002 | U | 0.002 | 0.008 | ug/L |  | W-SURF-SLT | 20.7 C | 51755 umhos/cm |  | 8.03 | 7.07 mg/L | 3.0 m | P428189 | 2398266 | ICE | EPA 8321B
RQ-2023-03-27-01 | San Sebastian | GTMSSNUT | gtmssnut1.1 | 04-Apr-2023 10:15 | 10-Apr-2023 21:01 | CHEMISTRY | W-E8321-MS | Ibuprofen |  | 0.08 | U | 0.08 | 0.32 | ug/L |  | W-SURF-SLT | 20.7 C | 51755 umhos/cm |  | 8.03 | 7.07 mg/L | 3.0 m | P428189 | 2398266 | ICE | EPA 8321B
RQ-2023-03-27-01 | San Sebastian | GTMSSNUT | gtmssnut1.1 | 04-Apr-2023 10:15 | 10-Apr-2023 21:01 | CHEMISTRY | W-E8321-MS | Imazapyr |  | 0.004 | U | 0.004 | 0.016 | ug/L |  | W-SURF-SLT | 20.7 C | 51755 umhos/cm |  | 8.03 | 7.07 mg/L | 3.0 m | P428189 | 2398266 | ICE | EPA 8321B
RQ-2023-03-27-01 | San Sebastian | GTMSSNUT | gtmssnut1.1 | 04-Apr-2023 10:15 | 10-Apr-2023 21:01 | CHEMISTRY | W-E8321-MS | Imidacloprid |  | 0.002 | U | 0.002 | 0.008 | ug/L |  | W-SURF-SLT | 20.7 C | 51755 umhos/cm |  | 8.03 | 7.07 mg/L | 3.0 m | P428189 | 2398266 | ICE | EPA 8321B
RQ-2023-03-27-01 | San Sebastian | GTMSSNUT | gtmssnut1.1 | 04-Apr-2023 10:15 | 10-Apr-2023 21:01 | CHEMISTRY | W-E8321-MS | Linuron |  | 0.004 | U | 0.004 | 0.016 | ug/L |  | W-SURF-SLT | 20.7 C | 51755 umhos/cm |  | 8.03 | 7.07 mg/L | 3.0 m | P428189 | 2398266 | ICE | EPA 8321B
RQ-2023-03-27-01 | San Sebastian | GTMSSNUT | gtmssnut1.1 | 04-Apr-2023 10:15 | 10-Apr-2023 21:01 | CHEMISTRY | W-E8321-MS | MCPP |  | 0.002 | U | 0.002 | 0.008 | ug/L |  | W-SURF-SLT | 20.7 C | 51755 umhos/cm |  | 8.03 | 7.07 mg/L | 3.0 m | P428189 | 2398266 | ICE | EPA 8321B
RQ-2023-03-27-01 | San Sebastian | GTMSSNUT | gtmssnut1.1 | 04-Apr-2023 10:15 | 10-Apr-2023 21:01 | CHEMISTRY | W-E8321-MS | Mandestrobin |  | 0.002 | U | 0.002 | 0.008 | ug/L |  | W-SURF-SLT | 20.7 C | 51755 umhos/cm |  | 8.03 | 7.07 mg/L | 3.0 m | P428189 | 2398266 | ICE | EPA 8321B
RQ-2023-03-27-01 | San Sebastian | GTMSSNUT | gtmssnut1.1 | 04-Apr-2023 10:15 | 10-Apr-2023 21:01 | CHEMISTRY | W-E8321-MS | Naproxen |  | 0.008 | U | 0.008 | 0.032 | ug/L |  | W-SURF-SLT | 20.7 C | 51755 umhos/cm |  | 8.03 | 7.07 mg/L | 3.0 m | P428189 | 2398266 | ICE | EPA 8321B
RQ-2023-03-27-01 | San Sebastian | GTMSSNUT | gtmssnut1.1 | 04-Apr-2023 10:15 | 10-Apr-2023 21:01 | CHEMISTRY | W-E8321-MS | Primidone |  | 0.004 | U | 0.004 | 0.016 | ug/L |  | W-SURF-SLT | 20.7 C | 51755 umhos/cm |  | 8.03 | 7.07 mg/L | 3.0 m | P428189 | 2398266 | ICE | EPA 8321B
RQ-2023-03-27-01 | San Sebastian | GTMSSNUT | gtmssnut1.1 | 04-Apr-2023 10:15 | 10-Apr-2023 21:01 | CHEMISTRY | W-E8321-MS | Pyraclostrobin |  | 0.002 | U | 0.002 | 0.008 | ug/L |  | W-SURF-SLT | 20.7 C | 51755 umhos/cm |  | 8.03 | 7.07 mg/L | 3.0 m | P428189 | 2398266 | ICE | EPA 8321B
RQ-2023-03-27-01 | San Sebastian | GTMSSNUT | gtmssnut1.1 | 04-Apr-2023 10:15 | 10-Apr-2023 21:01 | CHEMISTRY | W-E8321-MS | Silvex | 39760 | 0.004 | U | 0.004 | 0.016 | ug/L |  | W-SURF-SLT | 20.7 C | 51755 umhos/cm |  | 8.03 | 7.07 mg/L | 3.0 m | P428189 | 2398266 | ICE | EPA 8321B
RQ-2023-03-27-01 | San Sebastian | GTMSSNUT | gtmssnut1.1 | 04-Apr-2023 10:15 | 10-Apr-2023 21:01 | CHEMISTRY | W-E8321-MS | Thiamethoxam |  | 0.002 | U | 0.002 | 0.008 | ug/L |  | W-SURF-SLT | 20.7 C | 51755 umhos/cm |  | 8.03 | 7.07 mg/L | 3.0 m | P428189 | 2398266 | ICE | EPA 8321B
RQ-2023-03-27-01 | San Sebastian | GTMSSNUT | gtmssnut1.1 | 04-Apr-2023 10:15 | 10-Apr-2023 21:01 | CHEMISTRY | W-E8321-MS | Tolfenpyrad |  | 0.002 | U | 0.002 | 0.008 | ug/L |  | W-SURF-SLT | 20.7 C | 51755 umhos/cm |  | 8.03 | 7.07 mg/L | 3.0 m | P428189 | 2398266 | ICE | EPA 8321B
RQ-2023-03-27-01 | San Sebastian | GTMSSNUT | gtmssnut1.1 | 04-Apr-2023 10:15 | 10-Apr-2023 21:01 | CHEMISTRY | W-E8321-MS | Triclopyr |  | 0.004 | U | 0.004 | 0.016 | ug/L |  | W-SURF-SLT | 20.7 C | 51755 umhos/cm |  | 8.03 | 7.07 mg/L | 3.0 m | P428189 | 2398266 | ICE | EPA 8321B
RQ-2023-04-24-02 | Fort Matanzas | GTMFMNUT | gtmfmnut1.1 | 02-May-2023 08:44 | 04-May-2023 23:47 | CHEMISTRY | W-E8321-MS | 2,4,5-T | 39740 | 0.004 | U | 0.004 | 0.016 | ug/L | MS accuracy for bentazon could not be assessed due to high concentration of parameter in the spiked sample. | W-SURF-SLT | 22.5 C | 48982 umhos/cm |  | 7.89 | 5.86 mg/L | 3.0 m | P429258 | 2405131 | ICE | EPA 8321B
RQ-2023-04-24-02 | Fort Matanzas | GTMFMNUT | gtmfmnut1.1 | 02-May-2023 08:44 | 04-May-2023 23:47 | CHEMISTRY | W-E8321-MS | 2,4-D | 39730 | 0.0033 | I | 0.002 | 0.008 | ug/L | MS accuracy for bentazon could not be assessed due to high concentration of parameter in the spiked sample. | W-SURF-SLT | 22.5 C | 48982 umhos/cm |  | 7.89 | 5.86 mg/L | 3.0 m | P429258 | 2405131 | ICE | EPA 8321B
RQ-2023-04-24-02 | Fort Matanzas | GTMFMNUT | gtmfmnut1.1 | 02-May-2023 08:44 | 04-May-2023 23:47 | CHEMISTRY | W-E8321-MS | Acetaminophen |  | 0.008 | U | 0.008 | 0.032 | ug/L | MS accuracy for bentazon could not be assessed due to high concentration of parameter in the spiked sample. | W-SURF-SLT | 22.5 C | 48982 umhos/cm |  | 7.89 | 5.86 mg/L | 3.0 m | P429258 | 2405131 | ICE | EPA 8321B
RQ-2023-04-24-02 | Fort Matanzas | GTMFMNUT | gtmfmnut1.1 | 02-May-2023 08:44 | 04-May-2023 23:47 | CHEMISTRY | W-E8321-MS | Acetamiprid |  | 0.002 | U | 0.002 | 0.008 | ug/L | MS accuracy for bentazon could not be assessed due to high concentration of parameter in the spiked sample. | W-SURF-SLT | 22.5 C | 48982 umhos/cm |  | 7.89 | 5.86 mg/L | 3.0 m | P429258 | 2405131 | ICE | EPA 8321B
RQ-2023-04-24-02 | Fort Matanzas | GTMFMNUT | gtmfmnut1.1 | 02-May-2023 08:44 | 04-May-2023 23:47 | CHEMISTRY | W-E8321-MS | Afidopyropen |  | 0.002 | U | 0.002 | 0.008 | ug/L | MS accuracy for bentazon could not be assessed due to high concentration of parameter in the spiked sample. | W-SURF-SLT | 22.5 C | 48982 umhos/cm |  | 7.89 | 5.86 mg/L | 3.0 m | P429258 | 2405131 | ICE | EPA 8321B
RQ-2023-04-24-02 | Fort Matanzas | GTMFMNUT | gtmfmnut1.1 | 02-May-2023 08:44 | 04-May-2023 23:47 | CHEMISTRY | W-E8321-MS | Bentazon |  | 0.0082 |  | 0.0008 | 0.0032 | ug/L | MS accuracy for bentazon could not be assessed due to high concentration of parameter in the spiked sample. | W-SURF-SLT | 22.5 C | 48982 umhos/cm |  | 7.89 | 5.86 mg/L | 3.0 m | P429258 | 2405131 | ICE | EPA 8321B
RQ-2023-04-24-02 | Fort Matanzas | GTMFMNUT | gtmfmnut1.1 | 02-May-2023 08:44 | 04-May-2023 23:47 | CHEMISTRY | W-E8321-MS | Benzovindiflupyr |  | 0.002 | U | 0.002 | 0.008 | ug/L | MS accuracy for bentazon could not be assessed due to high concentration of parameter in the spiked sample. | W-SURF-SLT | 22.5 C | 48982 umhos/cm |  | 7.89 | 5.86 mg/L | 3.0 m | P429258 | 2405131 | ICE | EPA 8321B
RQ-2023-04-24-02 | Fort Matanzas | GTMFMNUT | gtmfmnut1.1 | 02-May-2023 08:44 | 04-May-2023 23:47 | CHEMISTRY | W-E8321-MS | Carbamazepine |  | 0.0008 | U | 0.0008 | 0.0032 | ug/L | MS accuracy for bentazon could not be assessed due to high concentration of parameter in the spiked sample. | W-SURF-SLT | 22.5 C | 48982 umhos/cm |  | 7.89 | 5.86 mg/L | 3.0 m | P429258 | 2405131 | ICE | EPA 8321B
RQ-2023-04-24-02 | Fort Matanzas | GTMFMNUT | gtmfmnut1.1 | 02-May-2023 08:44 | 04-May-2023 23:47 | CHEMISTRY | W-E8321-MS | Clothianidin |  | 0.002 | U | 0.002 | 0.008 | ug/L | MS accuracy for bentazon could not be assessed due to high concentration of parameter in the spiked sample. | W-SURF-SLT | 22.5 C | 48982 umhos/cm |  | 7.89 | 5.86 mg/L | 3.0 m | P429258 | 2405131 | ICE | EPA 8321B
RQ-2023-04-24-02 | Fort Matanzas | GTMFMNUT | gtmfmnut1.1 | 02-May-2023 08:44 | 04-May-2023 23:47 | CHEMISTRY | W-E8321-MS | Dinotefuran |  | 0.002 | U | 0.002 | 0.008 | ug/L | MS accuracy for bentazon could not be assessed due to high concentration of parameter in the spiked sample. | W-SURF-SLT | 22.5 C | 48982 umhos/cm |  | 7.89 | 5.86 mg/L | 3.0 m | P429258 | 2405131 | ICE | EPA 8321B
RQ-2023-04-24-02 | Fort Matanzas | GTMFMNUT | gtmfmnut1.1 | 02-May-2023 08:44 | 04-May-2023 23:47 | CHEMISTRY | W-E8321-MS | Diuron |  | 0.002 | U | 0.002 | 0.008 | ug/L | MS accuracy for bentazon could not be assessed due to high concentration of parameter in the spiked sample. | W-SURF-SLT | 22.5 C | 48982 umhos/cm |  | 7.89 | 5.86 mg/L | 3.0 m | P429258 | 2405131 | ICE | EPA 8321B
RQ-2023-04-24-02 | Fort Matanzas | GTMFMNUT | gtmfmnut1.1 | 02-May-2023 08:44 | 04-May-2023 23:47 | CHEMISTRY | W-E8321-MS | Fenuron |  | 0.032 | U | 0.032 | 0.13 | ug/L | MS accuracy for bentazon could not be assessed due to high concentration of parameter in the spiked sample. | W-SURF-SLT | 22.5 C | 48982 umhos/cm |  | 7.89 | 5.86 mg/L | 3.0 m | P429258 | 2405131 | ICE | EPA 8321B
RQ-2023-04-24-02 | Fort Matanzas | GTMFMNUT | gtmfmnut1.1 | 02-May-2023 08:44 | 04-May-2023 23:47 | CHEMISTRY | W-E8321-MS | Fluridone |  | 0.0008 | U | 0.0008 | 0.0032 | ug/L | MS accuracy for bentazon could not be assessed due to high concentration of parameter in the spiked sample. | W-SURF-SLT | 22.5 C | 48982 umhos/cm |  | 7.89 | 5.86 mg/L | 3.0 m | P429258 | 2405131 | ICE | EPA 8321B
RQ-2023-04-24-02 | Fort Matanzas | GTMFMNUT | gtmfmnut1.1 | 02-May-2023 08:44 | 04-May-2023 23:47 | CHEMISTRY | W-E8321-MS | Hydrocodone |  | 0.002 | U | 0.002 | 0.008 | ug/L | MS accuracy for bentazon could not be assessed due to high concentration of parameter in the spiked sample. | W-SURF-SLT | 22.5 C | 48982 umhos/cm |  | 7.89 | 5.86 mg/L | 3.0 m | P429258 | 2405131 | ICE | EPA 8321B
RQ-2023-04-24-02 | Fort Matanzas | GTMFMNUT | gtmfmnut1.1 | 02-May-2023 08:44 | 04-May-2023 23:47 | CHEMISTRY | W-E8321-MS | Ibuprofen |  | 0.13 | I | 0.08 | 0.32 | ug/L | MS accuracy for bentazon could not be assessed due to high concentration of parameter in the spiked sample. | W-SURF-SLT | 22.5 C | 48982 umhos/cm |  | 7.89 | 5.86 mg/L | 3.0 m | P429258 | 2405131 | ICE | EPA 8321B
RQ-2023-04-24-02 | Fort Matanzas | GTMFMNUT | gtmfmnut1.1 | 02-May-2023 08:44 | 04-May-2023 23:47 | CHEMISTRY | W-E8321-MS | Imazapyr |  | 0.019 |  | 0.004 | 0.016 | ug/L | MS accuracy for bentazon could not be assessed due to high concentration of parameter in the spiked sample. | W-SURF-SLT | 22.5 C | 48982 umhos/cm |  | 7.89 | 5.86 mg/L | 3.0 m | P429258 | 2405131 | ICE | EPA 8321B
RQ-2023-04-24-02 | Fort Matanzas | GTMFMNUT | gtmfmnut1.1 | 02-May-2023 08:44 | 04-May-2023 23:47 | CHEMISTRY | W-E8321-MS | Imidacloprid |  | 0.002 | U | 0.002 | 0.008 | ug/L | MS accuracy for bentazon could not be assessed due to high concentration of parameter in the spiked sample. | W-SURF-SLT | 22.5 C | 48982 umhos/cm |  | 7.89 | 5.86 mg/L | 3.0 m | P429258 | 2405131 | ICE | EPA 8321B
RQ-2023-04-24-02 | Fort Matanzas | GTMFMNUT | gtmfmnut1.1 | 02-May-2023 08:44 | 04-May-2023 23:47 | CHEMISTRY | W-E8321-MS | Linuron |  | 0.004 | U | 0.004 | 0.016 | ug/L | MS accuracy for bentazon could not be assessed due to high concentration of parameter in the spiked sample. | W-SURF-SLT | 22.5 C | 48982 umhos/cm |  | 7.89 | 5.86 mg/L | 3.0 m | P429258 | 2405131 | ICE | EPA 8321B
RQ-2023-04-24-02 | Fort Matanzas | GTMFMNUT | gtmfmnut1.1 | 02-May-2023 08:44 | 04-May-2023 23:47 | CHEMISTRY | W-E8321-MS | MCPP |  | 0.002 | U | 0.002 | 0.008 | ug/L | MS accuracy for bentazon could not be assessed due to high concentration of parameter in the spiked sample. | W-SURF-SLT | 22.5 C | 48982 umhos/cm |  | 7.89 | 5.86 mg/L | 3.0 m | P429258 | 2405131 | ICE | EPA 8321B
RQ-2023-04-24-02 | Fort Matanzas | GTMFMNUT | gtmfmnut1.1 | 02-May-2023 08:44 | 04-May-2023 23:47 | CHEMISTRY | W-E8321-MS | Mandestrobin |  | 0.002 | U | 0.002 | 0.008 | ug/L | MS accuracy for bentazon could not be assessed due to high concentration of parameter in the spiked sample. | W-SURF-SLT | 22.5 C | 48982 umhos/cm |  | 7.89 | 5.86 mg/L | 3.0 m | P429258 | 2405131 | ICE | EPA 8321B
RQ-2023-04-24-02 | Fort Matanzas | GTMFMNUT | gtmfmnut1.1 | 02-May-2023 08:44 | 04-May-2023 23:47 | CHEMISTRY | W-E8321-MS | Naproxen |  | 0.008 | U | 0.008 | 0.032 | ug/L | MS accuracy for bentazon could not be assessed due to high concentration of parameter in the spiked sample. | W-SURF-SLT | 22.5 C | 48982 umhos/cm |  | 7.89 | 5.86 mg/L | 3.0 m | P429258 | 2405131 | ICE | EPA 8321B
RQ-2023-04-24-02 | Fort Matanzas | GTMFMNUT | gtmfmnut1.1 | 02-May-2023 08:44 | 04-May-2023 23:47 | CHEMISTRY | W-E8321-MS | Primidone |  | 0.004 | U | 0.004 | 0.016 | ug/L | MS accuracy for bentazon could not be assessed due to high concentration of parameter in the spiked sample. | W-SURF-SLT | 22.5 C | 48982 umhos/cm |  | 7.89 | 5.86 mg/L | 3.0 m | P429258 | 2405131 | ICE | EPA 8321B
RQ-2023-04-24-02 | Fort Matanzas | GTMFMNUT | gtmfmnut1.1 | 02-May-2023 08:44 | 04-May-2023 23:47 | CHEMISTRY | W-E8321-MS | Pyraclostrobin |  | 0.002 | U | 0.002 | 0.008 | ug/L | MS accuracy for bentazon could not be assessed due to high concentration of parameter in the spiked sample. | W-SURF-SLT | 22.5 C | 48982 umhos/cm |  | 7.89 | 5.86 mg/L | 3.0 m | P429258 | 2405131 | ICE | EPA 8321B
RQ-2023-04-24-02 | Fort Matanzas | GTMFMNUT | gtmfmnut1.1 | 02-May-2023 08:44 | 04-May-2023 23:47 | CHEMISTRY | W-E8321-MS | Silvex | 39760 | 0.004 | U | 0.004 | 0.016 | ug/L | MS accuracy for bentazon could not be assessed due to high concentration of parameter in the spiked sample. | W-SURF-SLT | 22.5 C | 48982 umhos/cm |  | 7.89 | 5.86 mg/L | 3.0 m | P429258 | 2405131 | ICE | EPA 8321B
RQ-2023-04-24-02 | Fort Matanzas | GTMFMNUT | gtmfmnut1.1 | 02-May-2023 08:44 | 04-May-2023 23:47 | CHEMISTRY | W-E8321-MS | Thiamethoxam |  | 0.002 | U | 0.002 | 0.008 | ug/L | MS accuracy for bentazon could not be assessed due to high concentration of parameter in the spiked sample. | W-SURF-SLT | 22.5 C | 48982 umhos/cm |  | 7.89 | 5.86 mg/L | 3.0 m | P429258 | 2405131 | ICE | EPA 8321B
RQ-2023-04-24-02 | Fort Matanzas | GTMFMNUT | gtmfmnut1.1 | 02-May-2023 08:44 | 04-May-2023 23:47 | CHEMISTRY | W-E8321-MS | Tolfenpyrad |  | 0.002 | U | 0.002 | 0.008 | ug/L | MS accuracy for bentazon could not be assessed due to high concentration of parameter in the spiked sample. | W-SURF-SLT | 22.5 C | 48982 umhos/cm |  | 7.89 | 5.86 mg/L | 3.0 m | P429258 | 2405131 | ICE | EPA 8321B
RQ-2023-04-24-02 | Fort Matanzas | GTMFMNUT | gtmfmnut1.1 | 02-May-2023 08:44 | 04-May-2023 23:47 | CHEMISTRY | W-E8321-MS | Triclopyr |  | 0.004 | U | 0.004 | 0.016 | ug/L | MS accuracy for bentazon could not be assessed due to high concentration of parameter in the spiked sample. | W-SURF-SLT | 22.5 C | 48982 umhos/cm |  | 7.89 | 5.86 mg/L | 3.0 m | P429258 | 2405131 | ICE | EPA 8321B
RQ-2023-04-24-02 | Fort Matanzas | GTMFMNUT | gtmfmnut1.1 | 02-May-2023 08:44 | 05-May-2023 14:42 | CHEMISTRY | W-E8321-DI | Endothall |  | 0.25 | U | 0.25 | 1 | ug/L | Some MDLs are elevated due to required dilution of sample matrix. | W-SURF-SLT | 22.5 C | 48982 umhos/cm |  | 7.89 | 5.86 mg/L | 3.0 m | P429244 | 2405131 | ICE | EPA 8321B
RQ-2023-04-24-02 | Fort Matanzas | GTMFMNUT | gtmfmnut1.1 | 02-May-2023 08:44 | 06-May-2023 03:48 | CHEMISTRY | W-E8321-DI | AMPA |  | 10 | U | 10 | 40 | ug/L | Some MDLs are elevated due to required dilution of sample matrix. | W-SURF-SLT | 22.5 C | 48982 umhos/cm |  | 7.89 | 5.86 mg/L | 3.0 m | P429244 | 2405131 | ICE | EPA 8321B
RQ-2023-04-24-02 | Fort Matanzas | GTMFMNUT | gtmfmnut1.1 | 02-May-2023 08:44 | 06-May-2023 03:48 | CHEMISTRY | W-E8321-DI | Glufosinate |  | 10 | U | 10 | 40 | ug/L | Some MDLs are elevated due to required dilution of sample matrix. | W-SURF-SLT | 22.5 C | 48982 umhos/cm |  | 7.89 | 5.86 mg/L | 3.0 m | P429244 | 2405131 | ICE | EPA 8321B
RQ-2023-04-24-02 | Fort Matanzas | GTMFMNUT | gtmfmnut1.1 | 02-May-2023 08:44 | 06-May-2023 03:48 | CHEMISTRY | W-E8321-DI | Glyphosate |  | 10 | U | 10 | 40 | ug/L | Some MDLs are elevated due to required dilution of sample matrix. | W-SURF-SLT | 22.5 C | 48982 umhos/cm |  | 7.89 | 5.86 mg/L | 3.0 m | P429244 | 2405131 | ICE | EPA 8321B
RQ-2023-04-24-02 | Fort Matanzas | GTMFMNUT | gtmfmnut1.1 | 02-May-2023 08:44 | 06-May-2023 14:14 | CHEMISTRY | W-E8321-DI | Acesulfame K |  | 0.1 | U | 0.1 | 0.4 | ug/L | Some MDLs are elevated due to required dilution of sample matrix. | W-SURF-SLT | 22.5 C | 48982 umhos/cm |  | 7.89 | 5.86 mg/L | 3.0 m | P429244 | 2405131 | ICE | EPA 8321B
RQ-2023-04-24-02 | Fort Matanzas | GTMFMNUT | gtmfmnut1.1 | 02-May-2023 08:44 | 06-May-2023 14:14 | CHEMISTRY | W-E8321-DI | Sucralose |  | 0.12 |  | 0.01 | 0.04 | ug/L | Some MDLs are elevated due to required dilution of sample matrix. | W-SURF-SLT | 22.5 C | 48982 umhos/cm |  | 7.89 | 5.86 mg/L | 3.0 m | P429244 | 2405131 | ICE | EPA 8321B
RQ-2023-04-24-02 | Pellicer Creek | GTMPCNUT | gtmpcnut1.1 | 02-May-2023 10:38 | 05-May-2023 00:43 | CHEMISTRY | W-E8321-MS | 2,4,5-T | 39740 | 0.004 | U | 0.004 | 0.016 | ug/L | MS accuracy for bentazon could not be assessed due to high concentration of parameter in the spiked sample. | W-BRACKISH | 22.8 C | 18636 umhos/cm |  | 6.93 | 4.61 mg/L | 1.1 m | P429258 | 2405134 | ICE | EPA 8321B
RQ-2023-04-24-02 | Pellicer Creek | GTMPCNUT | gtmpcnut1.1 | 02-May-2023 10:38 | 05-May-2023 00:43 | CHEMISTRY | W-E8321-MS | 2,4-D | 39730 | 0.011 |  | 0.002 | 0.008 | ug/L | MS accuracy for bentazon could not be assessed due to high concentration of parameter in the spiked sample. | W-BRACKISH | 22.8 C | 18636 umhos/cm |  | 6.93 | 4.61 mg/L | 1.1 m | P429258 | 2405134 | ICE | EPA 8321B
RQ-2023-04-24-02 | Pellicer Creek | GTMPCNUT | gtmpcnut1.1 | 02-May-2023 10:38 | 05-May-2023 00:43 | CHEMISTRY | W-E8321-MS | Acetaminophen |  | 0.008 | U | 0.008 | 0.032 | ug/L | MS accuracy for bentazon could not be assessed due to high concentration of parameter in the spiked sample. | W-BRACKISH | 22.8 C | 18636 umhos/cm |  | 6.93 | 4.61 mg/L | 1.1 m | P429258 | 2405134 | ICE | EPA 8321B
RQ-2023-04-24-02 | Pellicer Creek | GTMPCNUT | gtmpcnut1.1 | 02-May-2023 10:38 | 05-May-2023 00:43 | CHEMISTRY | W-E8321-MS | Acetamiprid |  | 0.002 | U | 0.002 | 0.008 | ug/L | MS accuracy for bentazon could not be assessed due to high concentration of parameter in the spiked sample. | W-BRACKISH | 22.8 C | 18636 umhos/cm |  | 6.93 | 4.61 mg/L | 1.1 m | P429258 | 2405134 | ICE | EPA 8321B
RQ-2023-04-24-02 | Pellicer Creek | GTMPCNUT | gtmpcnut1.1 | 02-May-2023 10:38 | 05-May-2023 00:43 | CHEMISTRY | W-E8321-MS | Afidopyropen |  | 0.002 | U | 0.002 | 0.008 | ug/L | MS accuracy for bentazon could not be assessed due to high concentration of parameter in the spiked sample. | W-BRACKISH | 22.8 C | 18636 umhos/cm |  | 6.93 | 4.61 mg/L | 1.1 m | P429258 | 2405134 | ICE | EPA 8321B
RQ-2023-04-24-02 | Pellicer Creek | GTMPCNUT | gtmpcnut1.1 | 02-May-2023 10:38 | 05-May-2023 00:43 | CHEMISTRY | W-E8321-MS | Bentazon |  | 0.027 |  | 0.0008 | 0.0032 | ug/L | MS accuracy for bentazon could not be assessed due to high concentration of parameter in the spiked sample. | W-BRACKISH | 22.8 C | 18636 umhos/cm |  | 6.93 | 4.61 mg/L | 1.1 m | P429258 | 2405134 | ICE | EPA 8321B
RQ-2023-04-24-02 | Pellicer Creek | GTMPCNUT | gtmpcnut1.1 | 02-May-2023 10:38 | 05-May-2023 00:43 | CHEMISTRY | W-E8321-MS | Benzovindiflupyr |  | 0.002 | U | 0.002 | 0.008 | ug/L | MS accuracy for bentazon could not be assessed due to high concentration of parameter in the spiked sample. | W-BRACKISH | 22.8 C | 18636 umhos/cm |  | 6.93 | 4.61 mg/L | 1.1 m | P429258 | 2405134 | ICE | EPA 8321B
RQ-2023-04-24-02 | Pellicer Creek | GTMPCNUT | gtmpcnut1.1 | 02-May-2023 10:38 | 05-May-2023 00:43 | CHEMISTRY | W-E8321-MS | Carbamazepine |  | 0.0008 | U | 0.0008 | 0.0032 | ug/L | MS accuracy for bentazon could not be assessed due to high concentration of parameter in the spiked sample. | W-BRACKISH | 22.8 C | 18636 umhos/cm |  | 6.93 | 4.61 mg/L | 1.1 m | P429258 | 2405134 | ICE | EPA 8321B
RQ-2023-04-24-02 | Pellicer Creek | GTMPCNUT | gtmpcnut1.1 | 02-May-2023 10:38 | 05-May-2023 00:43 | CHEMISTRY | W-E8321-MS | Clothianidin |  | 0.0078 | I | 0.002 | 0.008 | ug/L | MS accuracy for bentazon could not be assessed due to high concentration of parameter in the spiked sample. | W-BRACKISH | 22.8 C | 18636 umhos/cm |  | 6.93 | 4.61 mg/L | 1.1 m | P429258 | 2405134 | ICE | EPA 8321B
RQ-2023-04-24-02 | Pellicer Creek | GTMPCNUT | gtmpcnut1.1 | 02-May-2023 10:38 | 05-May-2023 00:43 | CHEMISTRY | W-E8321-MS | Dinotefuran |  | 0.002 | U | 0.002 | 0.008 | ug/L | MS accuracy for bentazon could not be assessed due to high concentration of parameter in the spiked sample. | W-BRACKISH | 22.8 C | 18636 umhos/cm |  | 6.93 | 4.61 mg/L | 1.1 m | P429258 | 2405134 | ICE | EPA 8321B
RQ-2023-04-24-02 | Pellicer Creek | GTMPCNUT | gtmpcnut1.1 | 02-May-2023 10:38 | 05-May-2023 00:43 | CHEMISTRY | W-E8321-MS | Diuron |  | 0.002 | U | 0.002 | 0.008 | ug/L | MS accuracy for bentazon could not be assessed due to high concentration of parameter in the spiked sample. | W-BRACKISH | 22.8 C | 18636 umhos/cm |  | 6.93 | 4.61 mg/L | 1.1 m | P429258 | 2405134 | ICE | EPA 8321B
RQ-2023-04-24-02 | Pellicer Creek | GTMPCNUT | gtmpcnut1.1 | 02-May-2023 10:38 | 05-May-2023 00:43 | CHEMISTRY | W-E8321-MS | Fenuron |  | 0.032 | U | 0.032 | 0.13 | ug/L | MS accuracy for bentazon could not be assessed due to high concentration of parameter in the spiked sample. | W-BRACKISH | 22.8 C | 18636 umhos/cm |  | 6.93 | 4.61 mg/L | 1.1 m | P429258 | 2405134 | ICE | EPA 8321B
RQ-2023-04-24-02 | Pellicer Creek | GTMPCNUT | gtmpcnut1.1 | 02-May-2023 10:38 | 05-May-2023 00:43 | CHEMISTRY | W-E8321-MS | Fluridone |  | 0.0008 | U | 0.0008 | 0.0032 | ug/L | MS accuracy for bentazon could not be assessed due to high concentration of parameter in the spiked sample. | W-BRACKISH | 22.8 C | 18636 umhos/cm |  | 6.93 | 4.61 mg/L | 1.1 m | P429258 | 2405134 | ICE | EPA 8321B
RQ-2023-04-24-02 | Pellicer Creek | GTMPCNUT | gtmpcnut1.1 | 02-May-2023 10:38 | 05-May-2023 00:43 | CHEMISTRY | W-E8321-MS | Hydrocodone |  | 0.002 | U | 0.002 | 0.008 | ug/L | MS accuracy for bentazon could not be assessed due to high concentration of parameter in the spiked sample. | W-BRACKISH | 22.8 C | 18636 umhos/cm |  | 6.93 | 4.61 mg/L | 1.1 m | P429258 | 2405134 | ICE | EPA 8321B
RQ-2023-04-24-02 | Pellicer Creek | GTMPCNUT | gtmpcnut1.1 | 02-May-2023 10:38 | 05-May-2023 00:43 | CHEMISTRY | W-E8321-MS | Ibuprofen |  | 0.08 | U | 0.08 | 0.32 | ug/L | MS accuracy for bentazon could not be assessed due to high concentration of parameter in the spiked sample. | W-BRACKISH | 22.8 C | 18636 umhos/cm |  | 6.93 | 4.61 mg/L | 1.1 m | P429258 | 2405134 | ICE | EPA 8321B
RQ-2023-04-24-02 | Pellicer Creek | GTMPCNUT | gtmpcnut1.1 | 02-May-2023 10:38 | 05-May-2023 00:43 | CHEMISTRY | W-E8321-MS | Imazapyr |  | 0.13 |  | 0.004 | 0.016 | ug/L | MS accuracy for bentazon could not be assessed due to high concentration of parameter in the spiked sample. | W-BRACKISH | 22.8 C | 18636 umhos/cm |  | 6.93 | 4.61 mg/L | 1.1 m | P429258 | 2405134 | ICE | EPA 8321B
RQ-2023-04-24-02 | Pellicer Creek | GTMPCNUT | gtmpcnut1.1 | 02-May-2023 10:38 | 05-May-2023 00:43 | CHEMISTRY | W-E8321-MS | Imidacloprid |  | 0.0044 | I | 0.002 | 0.008 | ug/L | MS accuracy for bentazon could not be assessed due to high concentration of parameter in the spiked sample. | W-BRACKISH | 22.8 C | 18636 umhos/cm |  | 6.93 | 4.61 mg/L | 1.1 m | P429258 | 2405134 | ICE | EPA 8321B
RQ-2023-04-24-02 | Pellicer Creek | GTMPCNUT | gtmpcnut1.1 | 02-May-2023 10:38 | 05-May-2023 00:43 | CHEMISTRY | W-E8321-MS | Linuron |  | 0.004 | U | 0.004 | 0.016 | ug/L | MS accuracy for bentazon could not be assessed due to high concentration of parameter in the spiked sample. | W-BRACKISH | 22.8 C | 18636 umhos/cm |  | 6.93 | 4.61 mg/L | 1.1 m | P429258 | 2405134 | ICE | EPA 8321B
RQ-2023-04-24-02 | Pellicer Creek | GTMPCNUT | gtmpcnut1.1 | 02-May-2023 10:38 | 05-May-2023 00:43 | CHEMISTRY | W-E8321-MS | MCPP |  | 0.0068 | I | 0.002 | 0.008 | ug/L | MS accuracy for bentazon could not be assessed due to high concentration of parameter in the spiked sample. | W-BRACKISH | 22.8 C | 18636 umhos/cm |  | 6.93 | 4.61 mg/L | 1.1 m | P429258 | 2405134 | ICE | EPA 8321B
RQ-2023-04-24-02 | Pellicer Creek | GTMPCNUT | gtmpcnut1.1 | 02-May-2023 10:38 | 05-May-2023 00:43 | CHEMISTRY | W-E8321-MS | Mandestrobin |  | 0.002 | U | 0.002 | 0.008 | ug/L | MS accuracy for bentazon could not be assessed due to high concentration of parameter in the spiked sample. | W-BRACKISH | 22.8 C | 18636 umhos/cm |  | 6.93 | 4.61 mg/L | 1.1 m | P429258 | 2405134 | ICE | EPA 8321B
RQ-2023-04-24-02 | Pellicer Creek | GTMPCNUT | gtmpcnut1.1 | 02-May-2023 10:38 | 05-May-2023 00:43 | CHEMISTRY | W-E8321-MS | Naproxen |  | 0.008 | U | 0.008 | 0.032 | ug/L | MS accuracy for bentazon could not be assessed due to high concentration of parameter in the spiked sample. | W-BRACKISH | 22.8 C | 18636 umhos/cm |  | 6.93 | 4.61 mg/L | 1.1 m | P429258 | 2405134 | ICE | EPA 8321B
RQ-2023-04-24-02 | Pellicer Creek | GTMPCNUT | gtmpcnut1.1 | 02-May-2023 10:38 | 05-May-2023 00:43 | CHEMISTRY | W-E8321-MS | Primidone |  | 0.004 | U | 0.004 | 0.016 | ug/L | MS accuracy for bentazon could not be assessed due to high concentration of parameter in the spiked sample. | W-BRACKISH | 22.8 C | 18636 umhos/cm |  | 6.93 | 4.61 mg/L | 1.1 m | P429258 | 2405134 | ICE | EPA 8321B
RQ-2023-04-24-02 | Pellicer Creek | GTMPCNUT | gtmpcnut1.1 | 02-May-2023 10:38 | 05-May-2023 00:43 | CHEMISTRY | W-E8321-MS | Pyraclostrobin |  | 0.002 | U | 0.002 | 0.008 | ug/L | MS accuracy for bentazon could not be assessed due to high concentration of parameter in the spiked sample. | W-BRACKISH | 22.8 C | 18636 umhos/cm |  | 6.93 | 4.61 mg/L | 1.1 m | P429258 | 2405134 | ICE | EPA 8321B
RQ-2023-04-24-02 | Pellicer Creek | GTMPCNUT | gtmpcnut1.1 | 02-May-2023 10:38 | 05-May-2023 00:43 | CHEMISTRY | W-E8321-MS | Silvex | 39760 | 0.004 | U | 0.004 | 0.016 | ug/L | MS accuracy for bentazon could not be assessed due to high concentration of parameter in the spiked sample. | W-BRACKISH | 22.8 C | 18636 umhos/cm |  | 6.93 | 4.61 mg/L | 1.1 m | P429258 | 2405134 | ICE | EPA 8321B
RQ-2023-04-24-02 | Pellicer Creek | GTMPCNUT | gtmpcnut1.1 | 02-May-2023 10:38 | 05-May-2023 00:43 | CHEMISTRY | W-E8321-MS | Thiamethoxam |  | 0.002 | U | 0.002 | 0.008 | ug/L | MS accuracy for bentazon could not be assessed due to high concentration of parameter in the spiked sample. | W-BRACKISH | 22.8 C | 18636 umhos/cm |  | 6.93 | 4.61 mg/L | 1.1 m | P429258 | 2405134 | ICE | EPA 8321B
RQ-2023-04-24-02 | Pellicer Creek | GTMPCNUT | gtmpcnut1.1 | 02-May-2023 10:38 | 05-May-2023 00:43 | CHEMISTRY | W-E8321-MS | Tolfenpyrad |  | 0.002 | U | 0.002 | 0.008 | ug/L | MS accuracy for bentazon could not be assessed due to high concentration of parameter in the spiked sample. | W-BRACKISH | 22.8 C | 18636 umhos/cm |  | 6.93 | 4.61 mg/L | 1.1 m | P429258 | 2405134 | ICE | EPA 8321B
RQ-2023-04-24-02 | Pellicer Creek | GTMPCNUT | gtmpcnut1.1 | 02-May-2023 10:38 | 05-May-2023 00:43 | CHEMISTRY | W-E8321-MS | Triclopyr |  | 0.004 | U | 0.004 | 0.016 | ug/L | MS accuracy for bentazon could not be assessed due to high concentration of parameter in the spiked sample. | W-BRACKISH | 22.8 C | 18636 umhos/cm |  | 6.93 | 4.61 mg/L | 1.1 m | P429258 | 2405134 | ICE | EPA 8321B
RQ-2023-04-24-02 | Pellicer Creek | GTMPCNUT | gtmpcnut1.1 | 02-May-2023 10:38 | 05-May-2023 15:21 | CHEMISTRY | W-E8321-DI | Endothall |  | 0.25 | U | 0.25 | 1 | ug/L | Some MDLs are elevated due to required dilution of sample matrix. | W-BRACKISH | 22.8 C | 18636 umhos/cm |  | 6.93 | 4.61 mg/L | 1.1 m | P429244 | 2405134 | ICE | EPA 8321B
RQ-2023-04-24-02 | Pellicer Creek | GTMPCNUT | gtmpcnut1.1 | 02-May-2023 10:38 | 06-May-2023 00:18 | CHEMISTRY | W-E8321-DI | AMPA |  | 1 | U | 1 | 4 | ug/L | Some MDLs are elevated due to required dilution of sample matrix. | W-BRACKISH | 22.8 C | 18636 umhos/cm |  | 6.93 | 4.61 mg/L | 1.1 m | P429244 | 2405134 | ICE | EPA 8321B
RQ-2023-04-24-02 | Pellicer Creek | GTMPCNUT | gtmpcnut1.1 | 02-May-2023 10:38 | 06-May-2023 00:18 | CHEMISTRY | W-E8321-DI | Glufosinate |  | 1 | U | 1 | 4 | ug/L | Some MDLs are elevated due to required dilution of sample matrix. | W-BRACKISH | 22.8 C | 18636 umhos/cm |  | 6.93 | 4.61 mg/L | 1.1 m | P429244 | 2405134 | ICE | EPA 8321B
RQ-2023-04-24-02 | Pellicer Creek | GTMPCNUT | gtmpcnut1.1 | 02-May-2023 10:38 | 06-May-2023 00:18 | CHEMISTRY | W-E8321-DI | Glyphosate |  | 1 | U | 1 | 4 | ug/L | Some MDLs are elevated due to required dilution of sample matrix. | W-BRACKISH | 22.8 C | 18636 umhos/cm |  | 6.93 | 4.61 mg/L | 1.1 m | P429244 | 2405134 | ICE | EPA 8321B
RQ-2023-04-24-02 | Pellicer Creek | GTMPCNUT | gtmpcnut1.1 | 02-May-2023 10:38 | 06-May-2023 14:56 | CHEMISTRY | W-E8321-DI | Acesulfame K |  | 0.1 | U | 0.1 | 0.4 | ug/L | Some MDLs are elevated due to required dilution of sample matrix. | W-BRACKISH | 22.8 C | 18636 umhos/cm |  | 6.93 | 4.61 mg/L | 1.1 m | P429244 | 2405134 | ICE | EPA 8321B
RQ-2023-04-24-02 | Pellicer Creek | GTMPCNUT | gtmpcnut1.1 | 02-May-2023 10:38 | 06-May-2023 14:56 | CHEMISTRY | W-E8321-DI | Sucralose |  | 0.27 |  | 0.01 | 0.04 | ug/L | Some MDLs are elevated due to required dilution of sample matrix. | W-BRACKISH | 22.8 C | 18636 umhos/cm |  | 6.93 | 4.61 mg/L | 1.1 m | P429244 | 2405134 | ICE | EPA 8321B
RQ-2023-04-24-02 | Pine Island | GTMPINUT | gtmpinut1.1 | 02-May-2023 11:11 | 05-May-2023 00:24 | CHEMISTRY | W-E8321-MS | 2,4,5-T | 39740 | 0.004 | U | 0.004 | 0.016 | ug/L | MS accuracy for bentazon could not be assessed due to high concentration of parameter in the spiked sample. | W-BRACKISH | 23.2 C | 43555 umhos/cm |  | 7.74 | 5.92 mg/L | 3.0 m | P429258 | 2405133 | ICE | EPA 8321B
RQ-2023-04-24-02 | Pine Island | GTMPINUT | gtmpinut1.1 | 02-May-2023 11:11 | 05-May-2023 00:24 | CHEMISTRY | W-E8321-MS | 2,4-D | 39730 | 0.0068 | I | 0.002 | 0.008 | ug/L | MS accuracy for bentazon could not be assessed due to high concentration of parameter in the spiked sample. | W-BRACKISH | 23.2 C | 43555 umhos/cm |  | 7.74 | 5.92 mg/L | 3.0 m | P429258 | 2405133 | ICE | EPA 8321B
RQ-2023-04-24-02 | Pine Island | GTMPINUT | gtmpinut1.1 | 02-May-2023 11:11 | 05-May-2023 00:24 | CHEMISTRY | W-E8321-MS | Acetaminophen |  | 0.008 | U | 0.008 | 0.032 | ug/L | MS accuracy for bentazon could not be assessed due to high concentration of parameter in the spiked sample. | W-BRACKISH | 23.2 C | 43555 umhos/cm |  | 7.74 | 5.92 mg/L | 3.0 m | P429258 | 2405133 | ICE | EPA 8321B
RQ-2023-04-24-02 | Pine Island | GTMPINUT | gtmpinut1.1 | 02-May-2023 11:11 | 05-May-2023 00:24 | CHEMISTRY | W-E8321-MS | Acetamiprid |  | 0.002 | U | 0.002 | 0.008 | ug/L | MS accuracy for bentazon could not be assessed due to high concentration of parameter in the spiked sample. | W-BRACKISH | 23.2 C | 43555 umhos/cm |  | 7.74 | 5.92 mg/L | 3.0 m | P429258 | 2405133 | ICE | EPA 8321B
RQ-2023-04-24-02 | Pine Island | GTMPINUT | gtmpinut1.1 | 02-May-2023 11:11 | 05-May-2023 00:24 | CHEMISTRY | W-E8321-MS | Afidopyropen |  | 0.002 | U | 0.002 | 0.008 | ug/L | MS accuracy for bentazon could not be assessed due to high concentration of parameter in the spiked sample. | W-BRACKISH | 23.2 C | 43555 umhos/cm |  | 7.74 | 5.92 mg/L | 3.0 m | P429258 | 2405133 | ICE | EPA 8321B
RQ-2023-04-24-02 | Pine Island | GTMPINUT | gtmpinut1.1 | 02-May-2023 11:11 | 05-May-2023 00:24 | CHEMISTRY | W-E8321-MS | Bentazon |  | 0.023 |  | 0.0008 | 0.0032 | ug/L | MS accuracy for bentazon could not be assessed due to high concentration of parameter in the spiked sample. | W-BRACKISH | 23.2 C | 43555 umhos/cm |  | 7.74 | 5.92 mg/L | 3.0 m | P429258 | 2405133 | ICE | EPA 8321B
RQ-2023-04-24-02 | Pine Island | GTMPINUT | gtmpinut1.1 | 02-May-2023 11:11 | 05-May-2023 00:24 | CHEMISTRY | W-E8321-MS | Benzovindiflupyr |  | 0.002 | U | 0.002 | 0.008 | ug/L | MS accuracy for bentazon could not be assessed due to high concentration of parameter in the spiked sample. | W-BRACKISH | 23.2 C | 43555 umhos/cm |  | 7.74 | 5.92 mg/L | 3.0 m | P429258 | 2405133 | ICE | EPA 8321B
RQ-2023-04-24-02 | Pine Island | GTMPINUT | gtmpinut1.1 | 02-May-2023 11:11 | 05-May-2023 00:24 | CHEMISTRY | W-E8321-MS | Carbamazepine |  | 0.0008 | U | 0.0008 | 0.0032 | ug/L | MS accuracy for bentazon could not be assessed due to high concentration of parameter in the spiked sample. | W-BRACKISH | 23.2 C | 43555 umhos/cm |  | 7.74 | 5.92 mg/L | 3.0 m | P429258 | 2405133 | ICE | EPA 8321B
RQ-2023-04-24-02 | Pine Island | GTMPINUT | gtmpinut1.1 | 02-May-2023 11:11 | 05-May-2023 00:24 | CHEMISTRY | W-E8321-MS | Clothianidin |  | 0.002 | U | 0.002 | 0.008 | ug/L | MS accuracy for bentazon could not be assessed due to high concentration of parameter in the spiked sample. | W-BRACKISH | 23.2 C | 43555 umhos/cm |  | 7.74 | 5.92 mg/L | 3.0 m | P429258 | 2405133 | ICE | EPA 8321B
RQ-2023-04-24-02 | Pine Island | GTMPINUT | gtmpinut1.1 | 02-May-2023 11:11 | 05-May-2023 00:24 | CHEMISTRY | W-E8321-MS | Dinotefuran |  | 0.002 | U | 0.002 | 0.008 | ug/L | MS accuracy for bentazon could not be assessed due to high concentration of parameter in the spiked sample. | W-BRACKISH | 23.2 C | 43555 umhos/cm |  | 7.74 | 5.92 mg/L | 3.0 m | P429258 | 2405133 | ICE | EPA 8321B
RQ-2023-04-24-02 | Pine Island | GTMPINUT | gtmpinut1.1 | 02-May-2023 11:11 | 05-May-2023 00:24 | CHEMISTRY | W-E8321-MS | Diuron |  | 0.0038 | I | 0.002 | 0.008 | ug/L | MS accuracy for bentazon could not be assessed due to high concentration of parameter in the spiked sample. | W-BRACKISH | 23.2 C | 43555 umhos/cm |  | 7.74 | 5.92 mg/L | 3.0 m | P429258 | 2405133 | ICE | EPA 8321B
RQ-2023-04-24-02 | Pine Island | GTMPINUT | gtmpinut1.1 | 02-May-2023 11:11 | 05-May-2023 00:24 | CHEMISTRY | W-E8321-MS | Fenuron |  | 0.032 | U | 0.032 | 0.13 | ug/L | MS accuracy for bentazon could not be assessed due to high concentration of parameter in the spiked sample. | W-BRACKISH | 23.2 C | 43555 umhos/cm |  | 7.74 | 5.92 mg/L | 3.0 m | P429258 | 2405133 | ICE | EPA 8321B
RQ-2023-04-24-02 | Pine Island | GTMPINUT | gtmpinut1.1 | 02-May-2023 11:11 | 05-May-2023 00:24 | CHEMISTRY | W-E8321-MS | Fluridone |  | 0.0041 |  | 0.0008 | 0.0032 | ug/L | MS accuracy for bentazon could not be assessed due to high concentration of parameter in the spiked sample. | W-BRACKISH | 23.2 C | 43555 umhos/cm |  | 7.74 | 5.92 mg/L | 3.0 m | P429258 | 2405133 | ICE | EPA 8321B
RQ-2023-04-24-02 | Pine Island | GTMPINUT | gtmpinut1.1 | 02-May-2023 11:11 | 05-May-2023 00:24 | CHEMISTRY | W-E8321-MS | Hydrocodone |  | 0.002 | U | 0.002 | 0.008 | ug/L | MS accuracy for bentazon could not be assessed due to high concentration of parameter in the spiked sample. | W-BRACKISH | 23.2 C | 43555 umhos/cm |  | 7.74 | 5.92 mg/L | 3.0 m | P429258 | 2405133 | ICE | EPA 8321B
RQ-2023-04-24-02 | Pine Island | GTMPINUT | gtmpinut1.1 | 02-May-2023 11:11 | 05-May-2023 00:24 | CHEMISTRY | W-E8321-MS | Ibuprofen |  | 0.08 | U | 0.08 | 0.32 | ug/L | MS accuracy for bentazon could not be assessed due to high concentration of parameter in the spiked sample. | W-BRACKISH | 23.2 C | 43555 umhos/cm |  | 7.74 | 5.92 mg/L | 3.0 m | P429258 | 2405133 | ICE | EPA 8321B
RQ-2023-04-24-02 | Pine Island | GTMPINUT | gtmpinut1.1 | 02-May-2023 11:11 | 05-May-2023 00:24 | CHEMISTRY | W-E8321-MS | Imazapyr |  | 0.02 |  | 0.004 | 0.016 | ug/L | MS accuracy for bentazon could not be assessed due to high concentration of parameter in the spiked sample. | W-BRACKISH | 23.2 C | 43555 umhos/cm |  | 7.74 | 5.92 mg/L | 3.0 m | P429258 | 2405133 | ICE | EPA 8321B
RQ-2023-04-24-02 | Pine Island | GTMPINUT | gtmpinut1.1 | 02-May-2023 11:11 | 05-May-2023 00:24 | CHEMISTRY | W-E8321-MS | Imidacloprid |  | 0.0093 |  | 0.002 | 0.008 | ug/L | MS accuracy for bentazon could not be assessed due to high concentration of parameter in the spiked sample. | W-BRACKISH | 23.2 C | 43555 umhos/cm |  | 7.74 | 5.92 mg/L | 3.0 m | P429258 | 2405133 | ICE | EPA 8321B
RQ-2023-04-24-02 | Pine Island | GTMPINUT | gtmpinut1.1 | 02-May-2023 11:11 | 05-May-2023 00:24 | CHEMISTRY | W-E8321-MS | Linuron |  | 0.004 | U | 0.004 | 0.016 | ug/L | MS accuracy for bentazon could not be assessed due to high concentration of parameter in the spiked sample. | W-BRACKISH | 23.2 C | 43555 umhos/cm |  | 7.74 | 5.92 mg/L | 3.0 m | P429258 | 2405133 | ICE | EPA 8321B
RQ-2023-04-24-02 | Pine Island | GTMPINUT | gtmpinut1.1 | 02-May-2023 11:11 | 05-May-2023 00:24 | CHEMISTRY | W-E8321-MS | MCPP |  | 0.002 | U | 0.002 | 0.008 | ug/L | MS accuracy for bentazon could not be assessed due to high concentration of parameter in the spiked sample. | W-BRACKISH | 23.2 C | 43555 umhos/cm |  | 7.74 | 5.92 mg/L | 3.0 m | P429258 | 2405133 | ICE | EPA 8321B
RQ-2023-04-24-02 | Pine Island | GTMPINUT | gtmpinut1.1 | 02-May-2023 11:11 | 05-May-2023 00:24 | CHEMISTRY | W-E8321-MS | Mandestrobin |  | 0.002 | U | 0.002 | 0.008 | ug/L | MS accuracy for bentazon could not be assessed due to high concentration of parameter in the spiked sample. | W-BRACKISH | 23.2 C | 43555 umhos/cm |  | 7.74 | 5.92 mg/L | 3.0 m | P429258 | 2405133 | ICE | EPA 8321B
RQ-2023-04-24-02 | Pine Island | GTMPINUT | gtmpinut1.1 | 02-May-2023 11:11 | 05-May-2023 00:24 | CHEMISTRY | W-E8321-MS | Naproxen |  | 0.008 | U | 0.008 | 0.032 | ug/L | MS accuracy for bentazon could not be assessed due to high concentration of parameter in the spiked sample. | W-BRACKISH | 23.2 C | 43555 umhos/cm |  | 7.74 | 5.92 mg/L | 3.0 m | P429258 | 2405133 | ICE | EPA 8321B
RQ-2023-04-24-02 | Pine Island | GTMPINUT | gtmpinut1.1 | 02-May-2023 11:11 | 05-May-2023 00:24 | CHEMISTRY | W-E8321-MS | Primidone |  | 0.004 | U | 0.004 | 0.016 | ug/L | MS accuracy for bentazon could not be assessed due to high concentration of parameter in the spiked sample. | W-BRACKISH | 23.2 C | 43555 umhos/cm |  | 7.74 | 5.92 mg/L | 3.0 m | P429258 | 2405133 | ICE | EPA 8321B
RQ-2023-04-24-02 | Pine Island | GTMPINUT | gtmpinut1.1 | 02-May-2023 11:11 | 05-May-2023 00:24 | CHEMISTRY | W-E8321-MS | Pyraclostrobin |  | 0.002 | U | 0.002 | 0.008 | ug/L | MS accuracy for bentazon could not be assessed due to high concentration of parameter in the spiked sample. | W-BRACKISH | 23.2 C | 43555 umhos/cm |  | 7.74 | 5.92 mg/L | 3.0 m | P429258 | 2405133 | ICE | EPA 8321B
RQ-2023-04-24-02 | Pine Island | GTMPINUT | gtmpinut1.1 | 02-May-2023 11:11 | 05-May-2023 00:24 | CHEMISTRY | W-E8321-MS | Silvex | 39760 | 0.004 | U | 0.004 | 0.016 | ug/L | MS accuracy for bentazon could not be assessed due to high concentration of parameter in the spiked sample. | W-BRACKISH | 23.2 C | 43555 umhos/cm |  | 7.74 | 5.92 mg/L | 3.0 m | P429258 | 2405133 | ICE | EPA 8321B
RQ-2023-04-24-02 | Pine Island | GTMPINUT | gtmpinut1.1 | 02-May-2023 11:11 | 05-May-2023 00:24 | CHEMISTRY | W-E8321-MS | Thiamethoxam |  | 0.002 | U | 0.002 | 0.008 | ug/L | MS accuracy for bentazon could not be assessed due to high concentration of parameter in the spiked sample. | W-BRACKISH | 23.2 C | 43555 umhos/cm |  | 7.74 | 5.92 mg/L | 3.0 m | P429258 | 2405133 | ICE | EPA 8321B
RQ-2023-04-24-02 | Pine Island | GTMPINUT | gtmpinut1.1 | 02-May-2023 11:11 | 05-May-2023 00:24 | CHEMISTRY | W-E8321-MS | Tolfenpyrad |  | 0.002 | U | 0.002 | 0.008 | ug/L | MS accuracy for bentazon could not be assessed due to high concentration of parameter in the spiked sample. | W-BRACKISH | 23.2 C | 43555 umhos/cm |  | 7.74 | 5.92 mg/L | 3.0 m | P429258 | 2405133 | ICE | EPA 8321B
RQ-2023-04-24-02 | Pine Island | GTMPINUT | gtmpinut1.1 | 02-May-2023 11:11 | 05-May-2023 00:24 | CHEMISTRY | W-E8321-MS | Triclopyr |  | 0.004 | U | 0.004 | 0.016 | ug/L | MS accuracy for bentazon could not be assessed due to high concentration of parameter in the spiked sample. | W-BRACKISH | 23.2 C | 43555 umhos/cm |  | 7.74 | 5.92 mg/L | 3.0 m | P429258 | 2405133 | ICE | EPA 8321B
RQ-2023-04-24-02 | Pine Island | GTMPINUT | gtmpinut1.1 | 02-May-2023 11:11 | 05-May-2023 15:08 | CHEMISTRY | W-E8321-DI | Endothall |  | 0.25 | U | 0.25 | 1 | ug/L | Some MDLs are elevated due to required dilution of sample matrix. | W-BRACKISH | 23.2 C | 43555 umhos/cm |  | 7.74 | 5.92 mg/L | 3.0 m | P429244 | 2405133 | ICE | EPA 8321B
RQ-2023-04-24-02 | Pine Island | GTMPINUT | gtmpinut1.1 | 02-May-2023 11:11 | 06-May-2023 04:14 | CHEMISTRY | W-E8321-DI | AMPA |  | 10 | U | 10 | 40 | ug/L | Some MDLs are elevated due to required dilution of sample matrix. | W-BRACKISH | 23.2 C | 43555 umhos/cm |  | 7.74 | 5.92 mg/L | 3.0 m | P429244 | 2405133 | ICE | EPA 8321B
RQ-2023-04-24-02 | Pine Island | GTMPINUT | gtmpinut1.1 | 02-May-2023 11:11 | 06-May-2023 04:14 | CHEMISTRY | W-E8321-DI | Glufosinate |  | 10 | U | 10 | 40 | ug/L | Some MDLs are elevated due to required dilution of sample matrix. | W-BRACKISH | 23.2 C | 43555 umhos/cm |  | 7.74 | 5.92 mg/L | 3.0 m | P429244 | 2405133 | ICE | EPA 8321B
RQ-2023-04-24-02 | Pine Island | GTMPINUT | gtmpinut1.1 | 02-May-2023 11:11 | 06-May-2023 04:14 | CHEMISTRY | W-E8321-DI | Glyphosate |  | 10 | U | 10 | 40 | ug/L | Some MDLs are elevated due to required dilution of sample matrix. | W-BRACKISH | 23.2 C | 43555 umhos/cm |  | 7.74 | 5.92 mg/L | 3.0 m | P429244 | 2405133 | ICE | EPA 8321B
RQ-2023-04-24-02 | Pine Island | GTMPINUT | gtmpinut1.1 | 02-May-2023 11:11 | 06-May-2023 14:42 | CHEMISTRY | W-E8321-DI | Acesulfame K |  | 0.1 | U | 0.1 | 0.4 | ug/L | Some MDLs are elevated due to required dilution of sample matrix. | W-BRACKISH | 23.2 C | 43555 umhos/cm |  | 7.74 | 5.92 mg/L | 3.0 m | P429244 | 2405133 | ICE | EPA 8321B
RQ-2023-04-24-02 | Pine Island | GTMPINUT | gtmpinut1.1 | 02-May-2023 11:11 | 06-May-2023 14:42 | CHEMISTRY | W-E8321-DI | Sucralose |  | 0.35 |  | 0.01 | 0.04 | ug/L | Some MDLs are elevated due to required dilution of sample matrix. | W-BRACKISH | 23.2 C | 43555 umhos/cm |  | 7.74 | 5.92 mg/L | 3.0 m | P429244 | 2405133 | ICE | EPA 8321B
RQ-2023-04-24-02 | San Sebastian | GTMSSNUT | gtmssnut1.1 | 02-May-2023 09:50 | 05-May-2023 00:06 | CHEMISTRY | W-E8321-MS | 2,4,5-T | 39740 | 0.004 | U | 0.004 | 0.016 | ug/L | MS accuracy for bentazon could not be assessed due to high concentration of parameter in the spiked sample. | W-SURF-SLT | 22.5 C | 50773 umhos/cm |  | 7.98 | 5.83 mg/L | 3.0 m | P429258 | 2405132 | ICE | EPA 8321B
RQ-2023-04-24-02 | San Sebastian | GTMSSNUT | gtmssnut1.1 | 02-May-2023 09:50 | 05-May-2023 00:06 | CHEMISTRY | W-E8321-MS | 2,4-D | 39730 | 0.022 |  | 0.002 | 0.008 | ug/L | MS accuracy for bentazon could not be assessed due to high concentration of parameter in the spiked sample. | W-SURF-SLT | 22.5 C | 50773 umhos/cm |  | 7.98 | 5.83 mg/L | 3.0 m | P429258 | 2405132 | ICE | EPA 8321B
RQ-2023-04-24-02 | San Sebastian | GTMSSNUT | gtmssnut1.1 | 02-May-2023 09:50 | 05-May-2023 00:06 | CHEMISTRY | W-E8321-MS | Acetaminophen |  | 0.008 | U | 0.008 | 0.032 | ug/L | MS accuracy for bentazon could not be assessed due to high concentration of parameter in the spiked sample. | W-SURF-SLT | 22.5 C | 50773 umhos/cm |  | 7.98 | 5.83 mg/L | 3.0 m | P429258 | 2405132 | ICE | EPA 8321B
RQ-2023-04-24-02 | San Sebastian | GTMSSNUT | gtmssnut1.1 | 02-May-2023 09:50 | 05-May-2023 00:06 | CHEMISTRY | W-E8321-MS | Acetamiprid |  | 0.002 | U | 0.002 | 0.008 | ug/L | MS accuracy for bentazon could not be assessed due to high concentration of parameter in the spiked sample. | W-SURF-SLT | 22.5 C | 50773 umhos/cm |  | 7.98 | 5.83 mg/L | 3.0 m | P429258 | 2405132 | ICE | EPA 8321B
RQ-2023-04-24-02 | San Sebastian | GTMSSNUT | gtmssnut1.1 | 02-May-2023 09:50 | 05-May-2023 00:06 | CHEMISTRY | W-E8321-MS | Afidopyropen |  | 0.002 | U | 0.002 | 0.008 | ug/L | MS accuracy for bentazon could not be assessed due to high concentration of parameter in the spiked sample. | W-SURF-SLT | 22.5 C | 50773 umhos/cm |  | 7.98 | 5.83 mg/L | 3.0 m | P429258 | 2405132 | ICE | EPA 8321B
RQ-2023-04-24-02 | San Sebastian | GTMSSNUT | gtmssnut1.1 | 02-May-2023 09:50 | 05-May-2023 00:06 | CHEMISTRY | W-E8321-MS | Bentazon |  | 0.012 |  | 0.0008 | 0.0032 | ug/L | MS accuracy for bentazon could not be assessed due to high concentration of parameter in the spiked sample. | W-SURF-SLT | 22.5 C | 50773 umhos/cm |  | 7.98 | 5.83 mg/L | 3.0 m | P429258 | 2405132 | ICE | EPA 8321B
RQ-2023-04-24-02 | San Sebastian | GTMSSNUT | gtmssnut1.1 | 02-May-2023 09:50 | 05-May-2023 00:06 | CHEMISTRY | W-E8321-MS | Benzovindiflupyr |  | 0.002 | U | 0.002 | 0.008 | ug/L | MS accuracy for bentazon could not be assessed due to high concentration of parameter in the spiked sample. | W-SURF-SLT | 22.5 C | 50773 umhos/cm |  | 7.98 | 5.83 mg/L | 3.0 m | P429258 | 2405132 | ICE | EPA 8321B
RQ-2023-04-24-02 | San Sebastian | GTMSSNUT | gtmssnut1.1 | 02-May-2023 09:50 | 05-May-2023 00:06 | CHEMISTRY | W-E8321-MS | Carbamazepine |  | 0.0008 | U | 0.0008 | 0.0032 | ug/L | MS accuracy for bentazon could not be assessed due to high concentration of parameter in the spiked sample. | W-SURF-SLT | 22.5 C | 50773 umhos/cm |  | 7.98 | 5.83 mg/L | 3.0 m | P429258 | 2405132 | ICE | EPA 8321B
RQ-2023-04-24-02 | San Sebastian | GTMSSNUT | gtmssnut1.1 | 02-May-2023 09:50 | 05-May-2023 00:06 | CHEMISTRY | W-E8321-MS | Clothianidin |  | 0.002 | U | 0.002 | 0.008 | ug/L | MS accuracy for bentazon could not be assessed due to high concentration of parameter in the spiked sample. | W-SURF-SLT | 22.5 C | 50773 umhos/cm |  | 7.98 | 5.83 mg/L | 3.0 m | P429258 | 2405132 | ICE | EPA 8321B
RQ-2023-04-24-02 | San Sebastian | GTMSSNUT | gtmssnut1.1 | 02-May-2023 09:50 | 05-May-2023 00:06 | CHEMISTRY | W-E8321-MS | Dinotefuran |  | 0.002 | U | 0.002 | 0.008 | ug/L | MS accuracy for bentazon could not be assessed due to high concentration of parameter in the spiked sample. | W-SURF-SLT | 22.5 C | 50773 umhos/cm |  | 7.98 | 5.83 mg/L | 3.0 m | P429258 | 2405132 | ICE | EPA 8321B
RQ-2023-04-24-02 | San Sebastian | GTMSSNUT | gtmssnut1.1 | 02-May-2023 09:50 | 05-May-2023 00:06 | CHEMISTRY | W-E8321-MS | Diuron |  | 0.002 | U | 0.002 | 0.008 | ug/L | MS accuracy for bentazon could not be assessed due to high concentration of parameter in the spiked sample. | W-SURF-SLT | 22.5 C | 50773 umhos/cm |  | 7.98 | 5.83 mg/L | 3.0 m | P429258 | 2405132 | ICE | EPA 8321B
RQ-2023-04-24-02 | San Sebastian | GTMSSNUT | gtmssnut1.1 | 02-May-2023 09:50 | 05-May-2023 00:06 | CHEMISTRY | W-E8321-MS | Fenuron |  | 0.032 | U | 0.032 | 0.13 | ug/L | MS accuracy for bentazon could not be assessed due to high concentration of parameter in the spiked sample. | W-SURF-SLT | 22.5 C | 50773 umhos/cm |  | 7.98 | 5.83 mg/L | 3.0 m | P429258 | 2405132 | ICE | EPA 8321B
RQ-2023-04-24-02 | San Sebastian | GTMSSNUT | gtmssnut1.1 | 02-May-2023 09:50 | 05-May-2023 00:06 | CHEMISTRY | W-E8321-MS | Fluridone |  | 0.0008 | U | 0.0008 | 0.0032 | ug/L | MS accuracy for bentazon could not be assessed due to high concentration of parameter in the spiked sample. | W-SURF-SLT | 22.5 C | 50773 umhos/cm |  | 7.98 | 5.83 mg/L | 3.0 m | P429258 | 2405132 | ICE | EPA 8321B
RQ-2023-04-24-02 | San Sebastian | GTMSSNUT | gtmssnut1.1 | 02-May-2023 09:50 | 05-May-2023 00:06 | CHEMISTRY | W-E8321-MS | Hydrocodone |  | 0.002 | U | 0.002 | 0.008 | ug/L | MS accuracy for bentazon could not be assessed due to high concentration of parameter in the spiked sample. | W-SURF-SLT | 22.5 C | 50773 umhos/cm |  | 7.98 | 5.83 mg/L | 3.0 m | P429258 | 2405132 | ICE | EPA 8321B
RQ-2023-04-24-02 | San Sebastian | GTMSSNUT | gtmssnut1.1 | 02-May-2023 09:50 | 05-May-2023 00:06 | CHEMISTRY | W-E8321-MS | Ibuprofen |  | 0.08 | U | 0.08 | 0.32 | ug/L | MS accuracy for bentazon could not be assessed due to high concentration of parameter in the spiked sample. | W-SURF-SLT | 22.5 C | 50773 umhos/cm |  | 7.98 | 5.83 mg/L | 3.0 m | P429258 | 2405132 | ICE | EPA 8321B
RQ-2023-04-24-02 | San Sebastian | GTMSSNUT | gtmssnut1.1 | 02-May-2023 09:50 | 05-May-2023 00:06 | CHEMISTRY | W-E8321-MS | Imazapyr |  | 0.0076 | I | 0.004 | 0.016 | ug/L | MS accuracy for bentazon could not be assessed due to high concentration of parameter in the spiked sample. | W-SURF-SLT | 22.5 C | 50773 umhos/cm |  | 7.98 | 5.83 mg/L | 3.0 m | P429258 | 2405132 | ICE | EPA 8321B
RQ-2023-04-24-02 | San Sebastian | GTMSSNUT | gtmssnut1.1 | 02-May-2023 09:50 | 05-May-2023 00:06 | CHEMISTRY | W-E8321-MS | Imidacloprid |  | 0.002 | U | 0.002 | 0.008 | ug/L | MS accuracy for bentazon could not be assessed due to high concentration of parameter in the spiked sample. | W-SURF-SLT | 22.5 C | 50773 umhos/cm |  | 7.98 | 5.83 mg/L | 3.0 m | P429258 | 2405132 | ICE | EPA 8321B
RQ-2023-04-24-02 | San Sebastian | GTMSSNUT | gtmssnut1.1 | 02-May-2023 09:50 | 05-May-2023 00:06 | CHEMISTRY | W-E8321-MS | Linuron |  | 0.004 | U | 0.004 | 0.016 | ug/L | MS accuracy for bentazon could not be assessed due to high concentration of parameter in the spiked sample. | W-SURF-SLT | 22.5 C | 50773 umhos/cm |  | 7.98 | 5.83 mg/L | 3.0 m | P429258 | 2405132 | ICE | EPA 8321B
RQ-2023-04-24-02 | San Sebastian | GTMSSNUT | gtmssnut1.1 | 02-May-2023 09:50 | 05-May-2023 00:06 | CHEMISTRY | W-E8321-MS | MCPP |  | 0.002 | U | 0.002 | 0.008 | ug/L | MS accuracy for bentazon could not be assessed due to high concentration of parameter in the spiked sample. | W-SURF-SLT | 22.5 C | 50773 umhos/cm |  | 7.98 | 5.83 mg/L | 3.0 m | P429258 | 2405132 | ICE | EPA 8321B
RQ-2023-04-24-02 | San Sebastian | GTMSSNUT | gtmssnut1.1 | 02-May-2023 09:50 | 05-May-2023 00:06 | CHEMISTRY | W-E8321-MS | Mandestrobin |  | 0.002 | U | 0.002 | 0.008 | ug/L | MS accuracy for bentazon could not be assessed due to high concentration of parameter in the spiked sample. | W-SURF-SLT | 22.5 C | 50773 umhos/cm |  | 7.98 | 5.83 mg/L | 3.0 m | P429258 | 2405132 | ICE | EPA 8321B
RQ-2023-04-24-02 | San Sebastian | GTMSSNUT | gtmssnut1.1 | 02-May-2023 09:50 | 05-May-2023 00:06 | CHEMISTRY | W-E8321-MS | Naproxen |  | 0.008 | U | 0.008 | 0.032 | ug/L | MS accuracy for bentazon could not be assessed due to high concentration of parameter in the spiked sample. | W-SURF-SLT | 22.5 C | 50773 umhos/cm |  | 7.98 | 5.83 mg/L | 3.0 m | P429258 | 2405132 | ICE | EPA 8321B
RQ-2023-04-24-02 | San Sebastian | GTMSSNUT | gtmssnut1.1 | 02-May-2023 09:50 | 05-May-2023 00:06 | CHEMISTRY | W-E8321-MS | Primidone |  | 0.004 | U | 0.004 | 0.016 | ug/L | MS accuracy for bentazon could not be assessed due to high concentration of parameter in the spiked sample. | W-SURF-SLT | 22.5 C | 50773 umhos/cm |  | 7.98 | 5.83 mg/L | 3.0 m | P429258 | 2405132 | ICE | EPA 8321B
RQ-2023-04-24-02 | San Sebastian | GTMSSNUT | gtmssnut1.1 | 02-May-2023 09:50 | 05-May-2023 00:06 | CHEMISTRY | W-E8321-MS | Pyraclostrobin |  | 0.002 | U | 0.002 | 0.008 | ug/L | MS accuracy for bentazon could not be assessed due to high concentration of parameter in the spiked sample. | W-SURF-SLT | 22.5 C | 50773 umhos/cm |  | 7.98 | 5.83 mg/L | 3.0 m | P429258 | 2405132 | ICE | EPA 8321B
RQ-2023-04-24-02 | San Sebastian | GTMSSNUT | gtmssnut1.1 | 02-May-2023 09:50 | 05-May-2023 00:06 | CHEMISTRY | W-E8321-MS | Silvex | 39760 | 0.004 | U | 0.004 | 0.016 | ug/L | MS accuracy for bentazon could not be assessed due to high concentration of parameter in the spiked sample. | W-SURF-SLT | 22.5 C | 50773 umhos/cm |  | 7.98 | 5.83 mg/L | 3.0 m | P429258 | 2405132 | ICE | EPA 8321B
RQ-2023-04-24-02 | San Sebastian | GTMSSNUT | gtmssnut1.1 | 02-May-2023 09:50 | 05-May-2023 00:06 | CHEMISTRY | W-E8321-MS | Thiamethoxam |  | 0.002 | U | 0.002 | 0.008 | ug/L | MS accuracy for bentazon could not be assessed due to high concentration of parameter in the spiked sample. | W-SURF-SLT | 22.5 C | 50773 umhos/cm |  | 7.98 | 5.83 mg/L | 3.0 m | P429258 | 2405132 | ICE | EPA 8321B
RQ-2023-04-24-02 | San Sebastian | GTMSSNUT | gtmssnut1.1 | 02-May-2023 09:50 | 05-May-2023 00:06 | CHEMISTRY | W-E8321-MS | Tolfenpyrad |  | 0.002 | U | 0.002 | 0.008 | ug/L | MS accuracy for bentazon could not be assessed due to high concentration of parameter in the spiked sample. | W-SURF-SLT | 22.5 C | 50773 umhos/cm |  | 7.98 | 5.83 mg/L | 3.0 m | P429258 | 2405132 | ICE | EPA 8321B
RQ-2023-04-24-02 | San Sebastian | GTMSSNUT | gtmssnut1.1 | 02-May-2023 09:50 | 05-May-2023 00:06 | CHEMISTRY | W-E8321-MS | Triclopyr |  | 0.004 | U | 0.004 | 0.016 | ug/L | MS accuracy for bentazon could not be assessed due to high concentration of parameter in the spiked sample. | W-SURF-SLT | 22.5 C | 50773 umhos/cm |  | 7.98 | 5.83 mg/L | 3.0 m | P429258 | 2405132 | ICE | EPA 8321B
RQ-2023-04-24-02 | San Sebastian | GTMSSNUT | gtmssnut1.1 | 02-May-2023 09:50 | 05-May-2023 14:55 | CHEMISTRY | W-E8321-DI | Endothall |  | 0.25 | U | 0.25 | 1 | ug/L | Some MDLs are elevated due to required dilution of sample matrix. | W-SURF-SLT | 22.5 C | 50773 umhos/cm |  | 7.98 | 5.83 mg/L | 3.0 m | P429244 | 2405132 | ICE | EPA 8321B
RQ-2023-04-24-02 | San Sebastian | GTMSSNUT | gtmssnut1.1 | 02-May-2023 09:50 | 06-May-2023 04:01 | CHEMISTRY | W-E8321-DI | AMPA |  | 10 | U | 10 | 40 | ug/L | Some MDLs are elevated due to required dilution of sample matrix. | W-SURF-SLT | 22.5 C | 50773 umhos/cm |  | 7.98 | 5.83 mg/L | 3.0 m | P429244 | 2405132 | ICE | EPA 8321B
RQ-2023-04-24-02 | San Sebastian | GTMSSNUT | gtmssnut1.1 | 02-May-2023 09:50 | 06-May-2023 04:01 | CHEMISTRY | W-E8321-DI | Glufosinate |  | 10 | U | 10 | 40 | ug/L | Some MDLs are elevated due to required dilution of sample matrix. | W-SURF-SLT | 22.5 C | 50773 umhos/cm |  | 7.98 | 5.83 mg/L | 3.0 m | P429244 | 2405132 | ICE | EPA 8321B
RQ-2023-04-24-02 | San Sebastian | GTMSSNUT | gtmssnut1.1 | 02-May-2023 09:50 | 06-May-2023 04:01 | CHEMISTRY | W-E8321-DI | Glyphosate |  | 10 | U | 10 | 40 | ug/L | Some MDLs are elevated due to required dilution of sample matrix. | W-SURF-SLT | 22.5 C | 50773 umhos/cm |  | 7.98 | 5.83 mg/L | 3.0 m | P429244 | 2405132 | ICE | EPA 8321B
RQ-2023-04-24-02 | San Sebastian | GTMSSNUT | gtmssnut1.1 | 02-May-2023 09:50 | 06-May-2023 14:28 | CHEMISTRY | W-E8321-DI | Acesulfame K |  | 0.1 | U | 0.1 | 0.4 | ug/L | Some MDLs are elevated due to required dilution of sample matrix. | W-SURF-SLT | 22.5 C | 50773 umhos/cm |  | 7.98 | 5.83 mg/L | 3.0 m | P429244 | 2405132 | ICE | EPA 8321B
RQ-2023-04-24-02 | San Sebastian | GTMSSNUT | gtmssnut1.1 | 02-May-2023 09:50 | 06-May-2023 14:28 | CHEMISTRY | W-E8321-DI | Sucralose |  | 0.41 |  | 0.01 | 0.04 | ug/L | Some MDLs are elevated due to required dilution of sample matrix. | W-SURF-SLT | 22.5 C | 50773 umhos/cm |  | 7.98 | 5.83 mg/L | 3.0 m | P429244 | 2405132 | ICE | EPA 8321B
RQ-2023-05-29-01 | Fort Matanzas | GTMFMNUT | gtmfmnut1.1 | 05-Jun-2023 10:15 | 06-Jun-2023 23:05 | CHEMISTRY | W-E8321-DI | Acesulfame K |  | 0.1 | U | 0.1 | 0.4 | ug/L | Some MDLs are elevated due to required dilution of sample matrix. | W-SURF-SLT | 24.7 C | 49100 umhos/cm |  | 7.87 | 6.34 mg/L | 3.0 m | P430842 | 2415036 | ICE | EPA 8321B
RQ-2023-05-29-01 | Fort Matanzas | GTMFMNUT | gtmfmnut1.1 | 05-Jun-2023 10:15 | 06-Jun-2023 23:05 | CHEMISTRY | W-E8321-DI | Sucralose |  | 0.12 |  | 0.01 | 0.04 | ug/L | Some MDLs are elevated due to required dilution of sample matrix. | W-SURF-SLT | 24.7 C | 49100 umhos/cm |  | 7.87 | 6.34 mg/L | 3.0 m | P430842 | 2415036 | ICE | EPA 8321B
RQ-2023-05-29-01 | Fort Matanzas | GTMFMNUT | gtmfmnut1.1 | 05-Jun-2023 10:15 | 07-Jun-2023 09:16 | CHEMISTRY | W-E8321-DI | Endothall |  | 0.25 | U | 0.25 | 1 | ug/L | Some MDLs are elevated due to required dilution of sample matrix. | W-SURF-SLT | 24.7 C | 49100 umhos/cm |  | 7.87 | 6.34 mg/L | 3.0 m | P430842 | 2415036 | ICE | EPA 8321B
RQ-2023-05-29-01 | Fort Matanzas | GTMFMNUT | gtmfmnut1.1 | 05-Jun-2023 10:15 | 07-Jun-2023 12:32 | CHEMISTRY | W-E8321-DI | AMPA |  | 10 | U | 10 | 40 | ug/L | Some MDLs are elevated due to required dilution of sample matrix. | W-SURF-SLT | 24.7 C | 49100 umhos/cm |  | 7.87 | 6.34 mg/L | 3.0 m | P430842 | 2415036 | ICE | EPA 8321B
RQ-2023-05-29-01 | Fort Matanzas | GTMFMNUT | gtmfmnut1.1 | 05-Jun-2023 10:15 | 07-Jun-2023 12:32 | CHEMISTRY | W-E8321-DI | Glufosinate |  | 10 | U | 10 | 40 | ug/L | Some MDLs are elevated due to required dilution of sample matrix. | W-SURF-SLT | 24.7 C | 49100 umhos/cm |  | 7.87 | 6.34 mg/L | 3.0 m | P430842 | 2415036 | ICE | EPA 8321B
RQ-2023-05-29-01 | Fort Matanzas | GTMFMNUT | gtmfmnut1.1 | 05-Jun-2023 10:15 | 07-Jun-2023 12:32 | CHEMISTRY | W-E8321-DI | Glyphosate |  | 10 | U | 10 | 40 | ug/L | Some MDLs are elevated due to required dilution of sample matrix. | W-SURF-SLT | 24.7 C | 49100 umhos/cm |  | 7.87 | 6.34 mg/L | 3.0 m | P430842 | 2415036 | ICE | EPA 8321B
RQ-2023-05-29-01 | Fort Matanzas | GTMFMNUT | gtmfmnut1.1 | 05-Jun-2023 10:15 | 07-Jun-2023 23:21 | CHEMISTRY | W-E8321-MS | 2,4,5-T | 39740 | 0.004 | U | 0.004 | 0.016 | ug/L | Refer to the Lab Analysis Report for an explanation of QC Codes. | W-SURF-SLT | 24.7 C | 49100 umhos/cm |  | 7.87 | 6.34 mg/L | 3.0 m | P430834 | 2415036 | ICE | EPA 8321B
RQ-2023-05-29-01 | Fort Matanzas | GTMFMNUT | gtmfmnut1.1 | 05-Jun-2023 10:15 | 07-Jun-2023 23:21 | CHEMISTRY | W-E8321-MS | 2,4-D | 39730 | 0.002 | U | 0.002 | 0.008 | ug/L | Refer to the Lab Analysis Report for an explanation of QC Codes. | W-SURF-SLT | 24.7 C | 49100 umhos/cm |  | 7.87 | 6.34 mg/L | 3.0 m | P430834 | 2415036 | ICE | EPA 8321B
RQ-2023-05-29-01 | Fort Matanzas | GTMFMNUT | gtmfmnut1.1 | 05-Jun-2023 10:15 | 07-Jun-2023 23:21 | CHEMISTRY | W-E8321-MS | Acetaminophen |  | 0.008 | U | 0.008 | 0.032 | ug/L | Refer to the Lab Analysis Report for an explanation of QC Codes. | W-SURF-SLT | 24.7 C | 49100 umhos/cm |  | 7.87 | 6.34 mg/L | 3.0 m | P430834 | 2415036 | ICE | EPA 8321B
RQ-2023-05-29-01 | Fort Matanzas | GTMFMNUT | gtmfmnut1.1 | 05-Jun-2023 10:15 | 07-Jun-2023 23:21 | CHEMISTRY | W-E8321-MS | Acetamiprid |  | 0.002 | U | 0.002 | 0.008 | ug/L | Refer to the Lab Analysis Report for an explanation of QC Codes. | W-SURF-SLT | 24.7 C | 49100 umhos/cm |  | 7.87 | 6.34 mg/L | 3.0 m | P430834 | 2415036 | ICE | EPA 8321B
RQ-2023-05-29-01 | Fort Matanzas | GTMFMNUT | gtmfmnut1.1 | 05-Jun-2023 10:15 | 07-Jun-2023 23:21 | CHEMISTRY | W-E8321-MS | Afidopyropen |  | 0.002 | U | 0.002 | 0.008 | ug/L | Refer to the Lab Analysis Report for an explanation of QC Codes. | W-SURF-SLT | 24.7 C | 49100 umhos/cm |  | 7.87 | 6.34 mg/L | 3.0 m | P430834 | 2415036 | ICE | EPA 8321B
RQ-2023-05-29-01 | Fort Matanzas | GTMFMNUT | gtmfmnut1.1 | 05-Jun-2023 10:15 | 07-Jun-2023 23:21 | CHEMISTRY | W-E8321-MS | Bentazon |  | 0.0013 | I | 0.0008 | 0.0032 | ug/L | Refer to the Lab Analysis Report for an explanation of QC Codes. | W-SURF-SLT | 24.7 C | 49100 umhos/cm |  | 7.87 | 6.34 mg/L | 3.0 m | P430834 | 2415036 | ICE | EPA 8321B
RQ-2023-05-29-01 | Fort Matanzas | GTMFMNUT | gtmfmnut1.1 | 05-Jun-2023 10:15 | 07-Jun-2023 23:21 | CHEMISTRY | W-E8321-MS | Benzovindiflupyr |  | 0.002 | U | 0.002 | 0.008 | ug/L | Refer to the Lab Analysis Report for an explanation of QC Codes. | W-SURF-SLT | 24.7 C | 49100 umhos/cm |  | 7.87 | 6.34 mg/L | 3.0 m | P430834 | 2415036 | ICE | EPA 8321B
RQ-2023-05-29-01 | Fort Matanzas | GTMFMNUT | gtmfmnut1.1 | 05-Jun-2023 10:15 | 07-Jun-2023 23:21 | CHEMISTRY | W-E8321-MS | Carbamazepine |  | 0.0008 | U | 0.0008 | 0.0032 | ug/L | Refer to the Lab Analysis Report for an explanation of QC Codes. | W-SURF-SLT | 24.7 C | 49100 umhos/cm |  | 7.87 | 6.34 mg/L | 3.0 m | P430834 | 2415036 | ICE | EPA 8321B
RQ-2023-05-29-01 | Fort Matanzas | GTMFMNUT | gtmfmnut1.1 | 05-Jun-2023 10:15 | 07-Jun-2023 23:21 | CHEMISTRY | W-E8321-MS | Clothianidin |  | 0.002 | U | 0.002 | 0.008 | ug/L | Refer to the Lab Analysis Report for an explanation of QC Codes. | W-SURF-SLT | 24.7 C | 49100 umhos/cm |  | 7.87 | 6.34 mg/L | 3.0 m | P430834 | 2415036 | ICE | EPA 8321B
RQ-2023-05-29-01 | Fort Matanzas | GTMFMNUT | gtmfmnut1.1 | 05-Jun-2023 10:15 | 07-Jun-2023 23:21 | CHEMISTRY | W-E8321-MS | Dinotefuran |  | 0.002 | U | 0.002 | 0.008 | ug/L | Refer to the Lab Analysis Report for an explanation of QC Codes. | W-SURF-SLT | 24.7 C | 49100 umhos/cm |  | 7.87 | 6.34 mg/L | 3.0 m | P430834 | 2415036 | ICE | EPA 8321B
RQ-2023-05-29-01 | Fort Matanzas | GTMFMNUT | gtmfmnut1.1 | 05-Jun-2023 10:15 | 07-Jun-2023 23:21 | CHEMISTRY | W-E8321-MS | Diuron |  | 0.002 | U | 0.002 | 0.008 | ug/L | Refer to the Lab Analysis Report for an explanation of QC Codes. | W-SURF-SLT | 24.7 C | 49100 umhos/cm |  | 7.87 | 6.34 mg/L | 3.0 m | P430834 | 2415036 | ICE | EPA 8321B
RQ-2023-05-29-01 | Fort Matanzas | GTMFMNUT | gtmfmnut1.1 | 05-Jun-2023 10:15 | 07-Jun-2023 23:21 | CHEMISTRY | W-E8321-MS | Fenuron |  | 0.032 | U | 0.032 | 0.13 | ug/L | Refer to the Lab Analysis Report for an explanation of QC Codes. | W-SURF-SLT | 24.7 C | 49100 umhos/cm |  | 7.87 | 6.34 mg/L | 3.0 m | P430834 | 2415036 | ICE | EPA 8321B
RQ-2023-05-29-01 | Fort Matanzas | GTMFMNUT | gtmfmnut1.1 | 05-Jun-2023 10:15 | 07-Jun-2023 23:21 | CHEMISTRY | W-E8321-MS | Fluridone |  | 0.0008 | U | 0.0008 | 0.0032 | ug/L | Refer to the Lab Analysis Report for an explanation of QC Codes. | W-SURF-SLT | 24.7 C | 49100 umhos/cm |  | 7.87 | 6.34 mg/L | 3.0 m | P430834 | 2415036 | ICE | EPA 8321B
RQ-2023-05-29-01 | Fort Matanzas | GTMFMNUT | gtmfmnut1.1 | 05-Jun-2023 10:15 | 07-Jun-2023 23:21 | CHEMISTRY | W-E8321-MS | Hydrocodone |  | 0.002 | U | 0.002 | 0.008 | ug/L | Refer to the Lab Analysis Report for an explanation of QC Codes. | W-SURF-SLT | 24.7 C | 49100 umhos/cm |  | 7.87 | 6.34 mg/L | 3.0 m | P430834 | 2415036 | ICE | EPA 8321B
RQ-2023-05-29-01 | Fort Matanzas | GTMFMNUT | gtmfmnut1.1 | 05-Jun-2023 10:15 | 07-Jun-2023 23:21 | CHEMISTRY | W-E8321-MS | Ibuprofen |  | 0.08 | U | 0.08 | 0.32 | ug/L | Refer to the Lab Analysis Report for an explanation of QC Codes. | W-SURF-SLT | 24.7 C | 49100 umhos/cm |  | 7.87 | 6.34 mg/L | 3.0 m | P430834 | 2415036 | ICE | EPA 8321B
RQ-2023-05-29-01 | Fort Matanzas | GTMFMNUT | gtmfmnut1.1 | 05-Jun-2023 10:15 | 07-Jun-2023 23:21 | CHEMISTRY | W-E8321-MS | Imazapyr |  | 0.0052 | I | 0.004 | 0.016 | ug/L | Refer to the Lab Analysis Report for an explanation of QC Codes. | W-SURF-SLT | 24.7 C | 49100 umhos/cm |  | 7.87 | 6.34 mg/L | 3.0 m | P430834 | 2415036 | ICE | EPA 8321B
RQ-2023-05-29-01 | Fort Matanzas | GTMFMNUT | gtmfmnut1.1 | 05-Jun-2023 10:15 | 07-Jun-2023 23:21 | CHEMISTRY | W-E8321-MS | Imidacloprid |  | 0.002 | U | 0.002 | 0.008 | ug/L | Refer to the Lab Analysis Report for an explanation of QC Codes. | W-SURF-SLT | 24.7 C | 49100 umhos/cm |  | 7.87 | 6.34 mg/L | 3.0 m | P430834 | 2415036 | ICE | EPA 8321B
RQ-2023-05-29-01 | Fort Matanzas | GTMFMNUT | gtmfmnut1.1 | 05-Jun-2023 10:15 | 07-Jun-2023 23:21 | CHEMISTRY | W-E8321-MS | Linuron |  | 0.004 | U | 0.004 | 0.016 | ug/L | Refer to the Lab Analysis Report for an explanation of QC Codes. | W-SURF-SLT | 24.7 C | 49100 umhos/cm |  | 7.87 | 6.34 mg/L | 3.0 m | P430834 | 2415036 | ICE | EPA 8321B
RQ-2023-05-29-01 | Fort Matanzas | GTMFMNUT | gtmfmnut1.1 | 05-Jun-2023 10:15 | 07-Jun-2023 23:21 | CHEMISTRY | W-E8321-MS | MCPP |  | 0.002 | U | 0.002 | 0.008 | ug/L | Refer to the Lab Analysis Report for an explanation of QC Codes. | W-SURF-SLT | 24.7 C | 49100 umhos/cm |  | 7.87 | 6.34 mg/L | 3.0 m | P430834 | 2415036 | ICE | EPA 8321B
RQ-2023-05-29-01 | Fort Matanzas | GTMFMNUT | gtmfmnut1.1 | 05-Jun-2023 10:15 | 07-Jun-2023 23:21 | CHEMISTRY | W-E8321-MS | Mandestrobin |  | 0.002 | U | 0.002 | 0.008 | ug/L | Refer to the Lab Analysis Report for an explanation of QC Codes. | W-SURF-SLT | 24.7 C | 49100 umhos/cm |  | 7.87 | 6.34 mg/L | 3.0 m | P430834 | 2415036 | ICE | EPA 8321B
RQ-2023-05-29-01 | Fort Matanzas | GTMFMNUT | gtmfmnut1.1 | 05-Jun-2023 10:15 | 07-Jun-2023 23:21 | CHEMISTRY | W-E8321-MS | Naproxen |  | 0.008 | UJ | 0.008 | 0.032 | ug/L | Refer to the Lab Analysis Report for an explanation of QC Codes. | W-SURF-SLT | 24.7 C | 49100 umhos/cm |  | 7.87 | 6.34 mg/L | 3.0 m | P430834 | 2415036 | ICE | EPA 8321B
RQ-2023-05-29-01 | Fort Matanzas | GTMFMNUT | gtmfmnut1.1 | 05-Jun-2023 10:15 | 07-Jun-2023 23:21 | CHEMISTRY | W-E8321-MS | Primidone |  | 0.004 | U | 0.004 | 0.016 | ug/L | Refer to the Lab Analysis Report for an explanation of QC Codes. | W-SURF-SLT | 24.7 C | 49100 umhos/cm |  | 7.87 | 6.34 mg/L | 3.0 m | P430834 | 2415036 | ICE | EPA 8321B
RQ-2023-05-29-01 | Fort Matanzas | GTMFMNUT | gtmfmnut1.1 | 05-Jun-2023 10:15 | 07-Jun-2023 23:21 | CHEMISTRY | W-E8321-MS | Pyraclostrobin |  | 0.002 | U | 0.002 | 0.008 | ug/L | Refer to the Lab Analysis Report for an explanation of QC Codes. | W-SURF-SLT | 24.7 C | 49100 umhos/cm |  | 7.87 | 6.34 mg/L | 3.0 m | P430834 | 2415036 | ICE | EPA 8321B
RQ-2023-05-29-01 | Fort Matanzas | GTMFMNUT | gtmfmnut1.1 | 05-Jun-2023 10:15 | 07-Jun-2023 23:21 | CHEMISTRY | W-E8321-MS | Silvex | 39760 | 0.004 | U | 0.004 | 0.016 | ug/L | Refer to the Lab Analysis Report for an explanation of QC Codes. | W-SURF-SLT | 24.7 C | 49100 umhos/cm |  | 7.87 | 6.34 mg/L | 3.0 m | P430834 | 2415036 | ICE | EPA 8321B
RQ-2023-05-29-01 | Fort Matanzas | GTMFMNUT | gtmfmnut1.1 | 05-Jun-2023 10:15 | 07-Jun-2023 23:21 | CHEMISTRY | W-E8321-MS | Thiamethoxam |  | 0.002 | U | 0.002 | 0.008 | ug/L | Refer to the Lab Analysis Report for an explanation of QC Codes. | W-SURF-SLT | 24.7 C | 49100 umhos/cm |  | 7.87 | 6.34 mg/L | 3.0 m | P430834 | 2415036 | ICE | EPA 8321B
RQ-2023-05-29-01 | Fort Matanzas | GTMFMNUT | gtmfmnut1.1 | 05-Jun-2023 10:15 | 07-Jun-2023 23:21 | CHEMISTRY | W-E8321-MS | Tolfenpyrad |  | 0.002 | U | 0.002 | 0.008 | ug/L | Refer to the Lab Analysis Report for an explanation of QC Codes. | W-SURF-SLT | 24.7 C | 49100 umhos/cm |  | 7.87 | 6.34 mg/L | 3.0 m | P430834 | 2415036 | ICE | EPA 8321B
RQ-2023-05-29-01 | Fort Matanzas | GTMFMNUT | gtmfmnut1.1 | 05-Jun-2023 10:15 | 07-Jun-2023 23:21 | CHEMISTRY | W-E8321-MS | Triclopyr |  | 0.004 | U | 0.004 | 0.016 | ug/L | Refer to the Lab Analysis Report for an explanation of QC Codes. | W-SURF-SLT | 24.7 C | 49100 umhos/cm |  | 7.87 | 6.34 mg/L | 3.0 m | P430834 | 2415036 | ICE | EPA 8321B
RQ-2023-05-29-01 | Pellicer Creek | GTMPCNUT | gtmpcnut1.1 | 05-Jun-2023 13:13 | 06-Jun-2023 23:47 | CHEMISTRY | W-E8321-DI | Acesulfame K |  | 0.1 | U | 0.1 | 0.4 | ug/L | Some MDLs are elevated due to required dilution of sample matrix. | W-BRACKISH | 26.8 C | 44173 umhos/cm |  | 7.56 | 6.11 mg/L | 1.0 m | P430842 | 2415039 | ICE | EPA 8321B
RQ-2023-05-29-01 | Pellicer Creek | GTMPCNUT | gtmpcnut1.1 | 05-Jun-2023 13:13 | 06-Jun-2023 23:47 | CHEMISTRY | W-E8321-DI | Sucralose |  | 0.2 |  | 0.01 | 0.04 | ug/L | Some MDLs are elevated due to required dilution of sample matrix. | W-BRACKISH | 26.8 C | 44173 umhos/cm |  | 7.56 | 6.11 mg/L | 1.0 m | P430842 | 2415039 | ICE | EPA 8321B
RQ-2023-05-29-01 | Pellicer Creek | GTMPCNUT | gtmpcnut1.1 | 05-Jun-2023 13:13 | 07-Jun-2023 10:08 | CHEMISTRY | W-E8321-DI | Endothall |  | 0.25 | U | 0.25 | 1 | ug/L | Some MDLs are elevated due to required dilution of sample matrix. | W-BRACKISH | 26.8 C | 44173 umhos/cm |  | 7.56 | 6.11 mg/L | 1.0 m | P430842 | 2415039 | ICE | EPA 8321B
RQ-2023-05-29-01 | Pellicer Creek | GTMPCNUT | gtmpcnut1.1 | 05-Jun-2023 13:13 | 07-Jun-2023 13:11 | CHEMISTRY | W-E8321-DI | AMPA |  | 10 | U | 10 | 40 | ug/L | Some MDLs are elevated due to required dilution of sample matrix. | W-BRACKISH | 26.8 C | 44173 umhos/cm |  | 7.56 | 6.11 mg/L | 1.0 m | P430842 | 2415039 | ICE | EPA 8321B
RQ-2023-05-29-01 | Pellicer Creek | GTMPCNUT | gtmpcnut1.1 | 05-Jun-2023 13:13 | 07-Jun-2023 13:11 | CHEMISTRY | W-E8321-DI | Glufosinate |  | 10 | U | 10 | 40 | ug/L | Some MDLs are elevated due to required dilution of sample matrix. | W-BRACKISH | 26.8 C | 44173 umhos/cm |  | 7.56 | 6.11 mg/L | 1.0 m | P430842 | 2415039 | ICE | EPA 8321B
RQ-2023-05-29-01 | Pellicer Creek | GTMPCNUT | gtmpcnut1.1 | 05-Jun-2023 13:13 | 07-Jun-2023 13:11 | CHEMISTRY | W-E8321-DI | Glyphosate |  | 10 | U | 10 | 40 | ug/L | Some MDLs are elevated due to required dilution of sample matrix. | W-BRACKISH | 26.8 C | 44173 umhos/cm |  | 7.56 | 6.11 mg/L | 1.0 m | P430842 | 2415039 | ICE | EPA 8321B
RQ-2023-05-29-01 | Pellicer Creek | GTMPCNUT | gtmpcnut1.1 | 05-Jun-2023 13:13 | 08-Jun-2023 00:17 | CHEMISTRY | W-E8321-MS | 2,4,5-T | 39740 | 0.004 | U | 0.004 | 0.016 | ug/L | Refer to the Lab Analysis Report for an explanation of QC Codes. | W-BRACKISH | 26.8 C | 44173 umhos/cm |  | 7.56 | 6.11 mg/L | 1.0 m | P430834 | 2415039 | ICE | EPA 8321B
RQ-2023-05-29-01 | Pellicer Creek | GTMPCNUT | gtmpcnut1.1 | 05-Jun-2023 13:13 | 08-Jun-2023 00:17 | CHEMISTRY | W-E8321-MS | 2,4-D | 39730 | 0.002 | U | 0.002 | 0.008 | ug/L | Refer to the Lab Analysis Report for an explanation of QC Codes. | W-BRACKISH | 26.8 C | 44173 umhos/cm |  | 7.56 | 6.11 mg/L | 1.0 m | P430834 | 2415039 | ICE | EPA 8321B
RQ-2023-05-29-01 | Pellicer Creek | GTMPCNUT | gtmpcnut1.1 | 05-Jun-2023 13:13 | 08-Jun-2023 00:17 | CHEMISTRY | W-E8321-MS | Acetaminophen |  | 0.008 | U | 0.008 | 0.032 | ug/L | Refer to the Lab Analysis Report for an explanation of QC Codes. | W-BRACKISH | 26.8 C | 44173 umhos/cm |  | 7.56 | 6.11 mg/L | 1.0 m | P430834 | 2415039 | ICE | EPA 8321B
RQ-2023-05-29-01 | Pellicer Creek | GTMPCNUT | gtmpcnut1.1 | 05-Jun-2023 13:13 | 08-Jun-2023 00:17 | CHEMISTRY | W-E8321-MS | Acetamiprid |  | 0.002 | U | 0.002 | 0.008 | ug/L | Refer to the Lab Analysis Report for an explanation of QC Codes. | W-BRACKISH | 26.8 C | 44173 umhos/cm |  | 7.56 | 6.11 mg/L | 1.0 m | P430834 | 2415039 | ICE | EPA 8321B
RQ-2023-05-29-01 | Pellicer Creek | GTMPCNUT | gtmpcnut1.1 | 05-Jun-2023 13:13 | 08-Jun-2023 00:17 | CHEMISTRY | W-E8321-MS | Afidopyropen |  | 0.002 | U | 0.002 | 0.008 | ug/L | Refer to the Lab Analysis Report for an explanation of QC Codes. | W-BRACKISH | 26.8 C | 44173 umhos/cm |  | 7.56 | 6.11 mg/L | 1.0 m | P430834 | 2415039 | ICE | EPA 8321B
RQ-2023-05-29-01 | Pellicer Creek | GTMPCNUT | gtmpcnut1.1 | 05-Jun-2023 13:13 | 08-Jun-2023 00:17 | CHEMISTRY | W-E8321-MS | Bentazon |  | 0.0024 | I | 0.0008 | 0.0032 | ug/L | Refer to the Lab Analysis Report for an explanation of QC Codes. | W-BRACKISH | 26.8 C | 44173 umhos/cm |  | 7.56 | 6.11 mg/L | 1.0 m | P430834 | 2415039 | ICE | EPA 8321B
RQ-2023-05-29-01 | Pellicer Creek | GTMPCNUT | gtmpcnut1.1 | 05-Jun-2023 13:13 | 08-Jun-2023 00:17 | CHEMISTRY | W-E8321-MS | Benzovindiflupyr |  | 0.002 | U | 0.002 | 0.008 | ug/L | Refer to the Lab Analysis Report for an explanation of QC Codes. | W-BRACKISH | 26.8 C | 44173 umhos/cm |  | 7.56 | 6.11 mg/L | 1.0 m | P430834 | 2415039 | ICE | EPA 8321B
RQ-2023-05-29-01 | Pellicer Creek | GTMPCNUT | gtmpcnut1.1 | 05-Jun-2023 13:13 | 08-Jun-2023 00:17 | CHEMISTRY | W-E8321-MS | Carbamazepine |  | 0.0008 | U | 0.0008 | 0.0032 | ug/L | Refer to the Lab Analysis Report for an explanation of QC Codes. | W-BRACKISH | 26.8 C | 44173 umhos/cm |  | 7.56 | 6.11 mg/L | 1.0 m | P430834 | 2415039 | ICE | EPA 8321B
RQ-2023-05-29-01 | Pellicer Creek | GTMPCNUT | gtmpcnut1.1 | 05-Jun-2023 13:13 | 08-Jun-2023 00:17 | CHEMISTRY | W-E8321-MS | Clothianidin |  | 0.002 | U | 0.002 | 0.008 | ug/L | Refer to the Lab Analysis Report for an explanation of QC Codes. | W-BRACKISH | 26.8 C | 44173 umhos/cm |  | 7.56 | 6.11 mg/L | 1.0 m | P430834 | 2415039 | ICE | EPA 8321B
RQ-2023-05-29-01 | Pellicer Creek | GTMPCNUT | gtmpcnut1.1 | 05-Jun-2023 13:13 | 08-Jun-2023 00:17 | CHEMISTRY | W-E8321-MS | Dinotefuran |  | 0.002 | U | 0.002 | 0.008 | ug/L | Refer to the Lab Analysis Report for an explanation of QC Codes. | W-BRACKISH | 26.8 C | 44173 umhos/cm |  | 7.56 | 6.11 mg/L | 1.0 m | P430834 | 2415039 | ICE | EPA 8321B
RQ-2023-05-29-01 | Pellicer Creek | GTMPCNUT | gtmpcnut1.1 | 05-Jun-2023 13:13 | 08-Jun-2023 00:17 | CHEMISTRY | W-E8321-MS | Diuron |  | 0.002 | U | 0.002 | 0.008 | ug/L | Refer to the Lab Analysis Report for an explanation of QC Codes. | W-BRACKISH | 26.8 C | 44173 umhos/cm |  | 7.56 | 6.11 mg/L | 1.0 m | P430834 | 2415039 | ICE | EPA 8321B
RQ-2023-05-29-01 | Pellicer Creek | GTMPCNUT | gtmpcnut1.1 | 05-Jun-2023 13:13 | 08-Jun-2023 00:17 | CHEMISTRY | W-E8321-MS | Fenuron |  | 0.032 | U | 0.032 | 0.13 | ug/L | Refer to the Lab Analysis Report for an explanation of QC Codes. | W-BRACKISH | 26.8 C | 44173 umhos/cm |  | 7.56 | 6.11 mg/L | 1.0 m | P430834 | 2415039 | ICE | EPA 8321B
RQ-2023-05-29-01 | Pellicer Creek | GTMPCNUT | gtmpcnut1.1 | 05-Jun-2023 13:13 | 08-Jun-2023 00:17 | CHEMISTRY | W-E8321-MS | Fluridone |  | 0.0008 | U | 0.0008 | 0.0032 | ug/L | Refer to the Lab Analysis Report for an explanation of QC Codes. | W-BRACKISH | 26.8 C | 44173 umhos/cm |  | 7.56 | 6.11 mg/L | 1.0 m | P430834 | 2415039 | ICE | EPA 8321B
RQ-2023-05-29-01 | Pellicer Creek | GTMPCNUT | gtmpcnut1.1 | 05-Jun-2023 13:13 | 08-Jun-2023 00:17 | CHEMISTRY | W-E8321-MS | Hydrocodone |  | 0.002 | U | 0.002 | 0.008 | ug/L | Refer to the Lab Analysis Report for an explanation of QC Codes. | W-BRACKISH | 26.8 C | 44173 umhos/cm |  | 7.56 | 6.11 mg/L | 1.0 m | P430834 | 2415039 | ICE | EPA 8321B
RQ-2023-05-29-01 | Pellicer Creek | GTMPCNUT | gtmpcnut1.1 | 05-Jun-2023 13:13 | 08-Jun-2023 00:17 | CHEMISTRY | W-E8321-MS | Ibuprofen |  | 0.08 | U | 0.08 | 0.32 | ug/L | Refer to the Lab Analysis Report for an explanation of QC Codes. | W-BRACKISH | 26.8 C | 44173 umhos/cm |  | 7.56 | 6.11 mg/L | 1.0 m | P430834 | 2415039 | ICE | EPA 8321B
RQ-2023-05-29-01 | Pellicer Creek | GTMPCNUT | gtmpcnut1.1 | 05-Jun-2023 13:13 | 08-Jun-2023 00:17 | CHEMISTRY | W-E8321-MS | Imazapyr |  | 0.011 | I | 0.004 | 0.016 | ug/L | Refer to the Lab Analysis Report for an explanation of QC Codes. | W-BRACKISH | 26.8 C | 44173 umhos/cm |  | 7.56 | 6.11 mg/L | 1.0 m | P430834 | 2415039 | ICE | EPA 8321B
RQ-2023-05-29-01 | Pellicer Creek | GTMPCNUT | gtmpcnut1.1 | 05-Jun-2023 13:13 | 08-Jun-2023 00:17 | CHEMISTRY | W-E8321-MS | Imidacloprid |  | 0.002 | U | 0.002 | 0.008 | ug/L | Refer to the Lab Analysis Report for an explanation of QC Codes. | W-BRACKISH | 26.8 C | 44173 umhos/cm |  | 7.56 | 6.11 mg/L | 1.0 m | P430834 | 2415039 | ICE | EPA 8321B
RQ-2023-05-29-01 | Pellicer Creek | GTMPCNUT | gtmpcnut1.1 | 05-Jun-2023 13:13 | 08-Jun-2023 00:17 | CHEMISTRY | W-E8321-MS | Linuron |  | 0.004 | U | 0.004 | 0.016 | ug/L | Refer to the Lab Analysis Report for an explanation of QC Codes. | W-BRACKISH | 26.8 C | 44173 umhos/cm |  | 7.56 | 6.11 mg/L | 1.0 m | P430834 | 2415039 | ICE | EPA 8321B
RQ-2023-05-29-01 | Pellicer Creek | GTMPCNUT | gtmpcnut1.1 | 05-Jun-2023 13:13 | 08-Jun-2023 00:17 | CHEMISTRY | W-E8321-MS | MCPP |  | 0.002 | U | 0.002 | 0.008 | ug/L | Refer to the Lab Analysis Report for an explanation of QC Codes. | W-BRACKISH | 26.8 C | 44173 umhos/cm |  | 7.56 | 6.11 mg/L | 1.0 m | P430834 | 2415039 | ICE | EPA 8321B
RQ-2023-05-29-01 | Pellicer Creek | GTMPCNUT | gtmpcnut1.1 | 05-Jun-2023 13:13 | 08-Jun-2023 00:17 | CHEMISTRY | W-E8321-MS | Mandestrobin |  | 0.002 | U | 0.002 | 0.008 | ug/L | Refer to the Lab Analysis Report for an explanation of QC Codes. | W-BRACKISH | 26.8 C | 44173 umhos/cm |  | 7.56 | 6.11 mg/L | 1.0 m | P430834 | 2415039 | ICE | EPA 8321B
RQ-2023-05-29-01 | Pellicer Creek | GTMPCNUT | gtmpcnut1.1 | 05-Jun-2023 13:13 | 08-Jun-2023 00:17 | CHEMISTRY | W-E8321-MS | Naproxen |  | 0.008 | UJ | 0.008 | 0.032 | ug/L | Refer to the Lab Analysis Report for an explanation of QC Codes. | W-BRACKISH | 26.8 C | 44173 umhos/cm |  | 7.56 | 6.11 mg/L | 1.0 m | P430834 | 2415039 | ICE | EPA 8321B
RQ-2023-05-29-01 | Pellicer Creek | GTMPCNUT | gtmpcnut1.1 | 05-Jun-2023 13:13 | 08-Jun-2023 00:17 | CHEMISTRY | W-E8321-MS | Primidone |  | 0.004 | U | 0.004 | 0.016 | ug/L | Refer to the Lab Analysis Report for an explanation of QC Codes. | W-BRACKISH | 26.8 C | 44173 umhos/cm |  | 7.56 | 6.11 mg/L | 1.0 m | P430834 | 2415039 | ICE | EPA 8321B
RQ-2023-05-29-01 | Pellicer Creek | GTMPCNUT | gtmpcnut1.1 | 05-Jun-2023 13:13 | 08-Jun-2023 00:17 | CHEMISTRY | W-E8321-MS | Pyraclostrobin |  | 0.002 | U | 0.002 | 0.008 | ug/L | Refer to the Lab Analysis Report for an explanation of QC Codes. | W-BRACKISH | 26.8 C | 44173 umhos/cm |  | 7.56 | 6.11 mg/L | 1.0 m | P430834 | 2415039 | ICE | EPA 8321B
RQ-2023-05-29-01 | Pellicer Creek | GTMPCNUT | gtmpcnut1.1 | 05-Jun-2023 13:13 | 08-Jun-2023 00:17 | CHEMISTRY | W-E8321-MS | Silvex | 39760 | 0.004 | U | 0.004 | 0.016 | ug/L | Refer to the Lab Analysis Report for an explanation of QC Codes. | W-BRACKISH | 26.8 C | 44173 umhos/cm |  | 7.56 | 6.11 mg/L | 1.0 m | P430834 | 2415039 | ICE | EPA 8321B
RQ-2023-05-29-01 | Pellicer Creek | GTMPCNUT | gtmpcnut1.1 | 05-Jun-2023 13:13 | 08-Jun-2023 00:17 | CHEMISTRY | W-E8321-MS | Thiamethoxam |  | 0.002 | U | 0.002 | 0.008 | ug/L | Refer to the Lab Analysis Report for an explanation of QC Codes. | W-BRACKISH | 26.8 C | 44173 umhos/cm |  | 7.56 | 6.11 mg/L | 1.0 m | P430834 | 2415039 | ICE | EPA 8321B
RQ-2023-05-29-01 | Pellicer Creek | GTMPCNUT | gtmpcnut1.1 | 05-Jun-2023 13:13 | 08-Jun-2023 00:17 | CHEMISTRY | W-E8321-MS | Tolfenpyrad |  | 0.002 | U | 0.002 | 0.008 | ug/L | Refer to the Lab Analysis Report for an explanation of QC Codes. | W-BRACKISH | 26.8 C | 44173 umhos/cm |  | 7.56 | 6.11 mg/L | 1.0 m | P430834 | 2415039 | ICE | EPA 8321B
RQ-2023-05-29-01 | Pellicer Creek | GTMPCNUT | gtmpcnut1.1 | 05-Jun-2023 13:13 | 08-Jun-2023 00:17 | CHEMISTRY | W-E8321-MS | Triclopyr |  | 0.004 | U | 0.004 | 0.016 | ug/L | Refer to the Lab Analysis Report for an explanation of QC Codes. | W-BRACKISH | 26.8 C | 44173 umhos/cm |  | 7.56 | 6.11 mg/L | 1.0 m | P430834 | 2415039 | ICE | EPA 8321B
RQ-2023-05-29-01 | Pine Island | GTMPINUT | gtmpinut1.1 | 05-Jun-2023 13:17 | 06-Jun-2023 23:33 | CHEMISTRY | W-E8321-DI | Acesulfame K |  | 0.1 | U | 0.1 | 0.4 | ug/L | Some MDLs are elevated due to required dilution of sample matrix. | W-BRACKISH | 25.5 C | 47009 umhos/cm |  | 7.57 | 5.67 mg/L | 3.0 m | P430842 | 2415038 | ICE | EPA 8321B
RQ-2023-05-29-01 | Pine Island | GTMPINUT | gtmpinut1.1 | 05-Jun-2023 13:17 | 06-Jun-2023 23:33 | CHEMISTRY | W-E8321-DI | Sucralose |  | 0.32 |  | 0.01 | 0.04 | ug/L | Some MDLs are elevated due to required dilution of sample matrix. | W-BRACKISH | 25.5 C | 47009 umhos/cm |  | 7.57 | 5.67 mg/L | 3.0 m | P430842 | 2415038 | ICE | EPA 8321B
RQ-2023-05-29-01 | Pine Island | GTMPINUT | gtmpinut1.1 | 05-Jun-2023 13:17 | 07-Jun-2023 09:55 | CHEMISTRY | W-E8321-DI | Endothall |  | 0.25 | U | 0.25 | 1 | ug/L | Some MDLs are elevated due to required dilution of sample matrix. | W-BRACKISH | 25.5 C | 47009 umhos/cm |  | 7.57 | 5.67 mg/L | 3.0 m | P430842 | 2415038 | ICE | EPA 8321B
RQ-2023-05-29-01 | Pine Island | GTMPINUT | gtmpinut1.1 | 05-Jun-2023 13:17 | 07-Jun-2023 12:58 | CHEMISTRY | W-E8321-DI | AMPA |  | 10 | U | 10 | 40 | ug/L | Some MDLs are elevated due to required dilution of sample matrix. | W-BRACKISH | 25.5 C | 47009 umhos/cm |  | 7.57 | 5.67 mg/L | 3.0 m | P430842 | 2415038 | ICE | EPA 8321B
RQ-2023-05-29-01 | Pine Island | GTMPINUT | gtmpinut1.1 | 05-Jun-2023 13:17 | 07-Jun-2023 12:58 | CHEMISTRY | W-E8321-DI | Glufosinate |  | 10 | U | 10 | 40 | ug/L | Some MDLs are elevated due to required dilution of sample matrix. | W-BRACKISH | 25.5 C | 47009 umhos/cm |  | 7.57 | 5.67 mg/L | 3.0 m | P430842 | 2415038 | ICE | EPA 8321B
RQ-2023-05-29-01 | Pine Island | GTMPINUT | gtmpinut1.1 | 05-Jun-2023 13:17 | 07-Jun-2023 12:58 | CHEMISTRY | W-E8321-DI | Glyphosate |  | 10 | U | 10 | 40 | ug/L | Some MDLs are elevated due to required dilution of sample matrix. | W-BRACKISH | 25.5 C | 47009 umhos/cm |  | 7.57 | 5.67 mg/L | 3.0 m | P430842 | 2415038 | ICE | EPA 8321B
RQ-2023-05-29-01 | Pine Island | GTMPINUT | gtmpinut1.1 | 05-Jun-2023 13:17 | 07-Jun-2023 23:59 | CHEMISTRY | W-E8321-MS | 2,4,5-T | 39740 | 0.004 | U | 0.004 | 0.016 | ug/L | Refer to the Lab Analysis Report for an explanation of QC Codes. | W-BRACKISH | 25.5 C | 47009 umhos/cm |  | 7.57 | 5.67 mg/L | 3.0 m | P430834 | 2415038 | ICE | EPA 8321B
RQ-2023-05-29-01 | Pine Island | GTMPINUT | gtmpinut1.1 | 05-Jun-2023 13:17 | 07-Jun-2023 23:59 | CHEMISTRY | W-E8321-MS | 2,4-D | 39730 | 0.0024 | I | 0.002 | 0.008 | ug/L | Refer to the Lab Analysis Report for an explanation of QC Codes. | W-BRACKISH | 25.5 C | 47009 umhos/cm |  | 7.57 | 5.67 mg/L | 3.0 m | P430834 | 2415038 | ICE | EPA 8321B
RQ-2023-05-29-01 | Pine Island | GTMPINUT | gtmpinut1.1 | 05-Jun-2023 13:17 | 07-Jun-2023 23:59 | CHEMISTRY | W-E8321-MS | Acetaminophen |  | 0.008 | U | 0.008 | 0.032 | ug/L | Refer to the Lab Analysis Report for an explanation of QC Codes. | W-BRACKISH | 25.5 C | 47009 umhos/cm |  | 7.57 | 5.67 mg/L | 3.0 m | P430834 | 2415038 | ICE | EPA 8321B
RQ-2023-05-29-01 | Pine Island | GTMPINUT | gtmpinut1.1 | 05-Jun-2023 13:17 | 07-Jun-2023 23:59 | CHEMISTRY | W-E8321-MS | Acetamiprid |  | 0.002 | U | 0.002 | 0.008 | ug/L | Refer to the Lab Analysis Report for an explanation of QC Codes. | W-BRACKISH | 25.5 C | 47009 umhos/cm |  | 7.57 | 5.67 mg/L | 3.0 m | P430834 | 2415038 | ICE | EPA 8321B
RQ-2023-05-29-01 | Pine Island | GTMPINUT | gtmpinut1.1 | 05-Jun-2023 13:17 | 07-Jun-2023 23:59 | CHEMISTRY | W-E8321-MS | Afidopyropen |  | 0.002 | U | 0.002 | 0.008 | ug/L | Refer to the Lab Analysis Report for an explanation of QC Codes. | W-BRACKISH | 25.5 C | 47009 umhos/cm |  | 7.57 | 5.67 mg/L | 3.0 m | P430834 | 2415038 | ICE | EPA 8321B
RQ-2023-05-29-01 | Pine Island | GTMPINUT | gtmpinut1.1 | 05-Jun-2023 13:17 | 07-Jun-2023 23:59 | CHEMISTRY | W-E8321-MS | Bentazon |  | 0.0053 |  | 0.0008 | 0.0032 | ug/L | Refer to the Lab Analysis Report for an explanation of QC Codes. | W-BRACKISH | 25.5 C | 47009 umhos/cm |  | 7.57 | 5.67 mg/L | 3.0 m | P430834 | 2415038 | ICE | EPA 8321B
RQ-2023-05-29-01 | Pine Island | GTMPINUT | gtmpinut1.1 | 05-Jun-2023 13:17 | 07-Jun-2023 23:59 | CHEMISTRY | W-E8321-MS | Benzovindiflupyr |  | 0.002 | U | 0.002 | 0.008 | ug/L | Refer to the Lab Analysis Report for an explanation of QC Codes. | W-BRACKISH | 25.5 C | 47009 umhos/cm |  | 7.57 | 5.67 mg/L | 3.0 m | P430834 | 2415038 | ICE | EPA 8321B
RQ-2023-05-29-01 | Pine Island | GTMPINUT | gtmpinut1.1 | 05-Jun-2023 13:17 | 07-Jun-2023 23:59 | CHEMISTRY | W-E8321-MS | Carbamazepine |  | 0.0008 | U | 0.0008 | 0.0032 | ug/L | Refer to the Lab Analysis Report for an explanation of QC Codes. | W-BRACKISH | 25.5 C | 47009 umhos/cm |  | 7.57 | 5.67 mg/L | 3.0 m | P430834 | 2415038 | ICE | EPA 8321B
RQ-2023-05-29-01 | Pine Island | GTMPINUT | gtmpinut1.1 | 05-Jun-2023 13:17 | 07-Jun-2023 23:59 | CHEMISTRY | W-E8321-MS | Clothianidin |  | 0.002 | U | 0.002 | 0.008 | ug/L | Refer to the Lab Analysis Report for an explanation of QC Codes. | W-BRACKISH | 25.5 C | 47009 umhos/cm |  | 7.57 | 5.67 mg/L | 3.0 m | P430834 | 2415038 | ICE | EPA 8321B
RQ-2023-05-29-01 | Pine Island | GTMPINUT | gtmpinut1.1 | 05-Jun-2023 13:17 | 07-Jun-2023 23:59 | CHEMISTRY | W-E8321-MS | Dinotefuran |  | 0.002 | U | 0.002 | 0.008 | ug/L | Refer to the Lab Analysis Report for an explanation of QC Codes. | W-BRACKISH | 25.5 C | 47009 umhos/cm |  | 7.57 | 5.67 mg/L | 3.0 m | P430834 | 2415038 | ICE | EPA 8321B
RQ-2023-05-29-01 | Pine Island | GTMPINUT | gtmpinut1.1 | 05-Jun-2023 13:17 | 07-Jun-2023 23:59 | CHEMISTRY | W-E8321-MS | Diuron |  | 0.002 | U | 0.002 | 0.008 | ug/L | Refer to the Lab Analysis Report for an explanation of QC Codes. | W-BRACKISH | 25.5 C | 47009 umhos/cm |  | 7.57 | 5.67 mg/L | 3.0 m | P430834 | 2415038 | ICE | EPA 8321B
RQ-2023-05-29-01 | Pine Island | GTMPINUT | gtmpinut1.1 | 05-Jun-2023 13:17 | 07-Jun-2023 23:59 | CHEMISTRY | W-E8321-MS | Fenuron |  | 0.032 | U | 0.032 | 0.13 | ug/L | Refer to the Lab Analysis Report for an explanation of QC Codes. | W-BRACKISH | 25.5 C | 47009 umhos/cm |  | 7.57 | 5.67 mg/L | 3.0 m | P430834 | 2415038 | ICE | EPA 8321B
RQ-2023-05-29-01 | Pine Island | GTMPINUT | gtmpinut1.1 | 05-Jun-2023 13:17 | 07-Jun-2023 23:59 | CHEMISTRY | W-E8321-MS | Fluridone |  | 0.0023 | I | 0.0008 | 0.0032 | ug/L | Refer to the Lab Analysis Report for an explanation of QC Codes. | W-BRACKISH | 25.5 C | 47009 umhos/cm |  | 7.57 | 5.67 mg/L | 3.0 m | P430834 | 2415038 | ICE | EPA 8321B
RQ-2023-05-29-01 | Pine Island | GTMPINUT | gtmpinut1.1 | 05-Jun-2023 13:17 | 07-Jun-2023 23:59 | CHEMISTRY | W-E8321-MS | Hydrocodone |  | 0.002 | U | 0.002 | 0.008 | ug/L | Refer to the Lab Analysis Report for an explanation of QC Codes. | W-BRACKISH | 25.5 C | 47009 umhos/cm |  | 7.57 | 5.67 mg/L | 3.0 m | P430834 | 2415038 | ICE | EPA 8321B
RQ-2023-05-29-01 | Pine Island | GTMPINUT | gtmpinut1.1 | 05-Jun-2023 13:17 | 07-Jun-2023 23:59 | CHEMISTRY | W-E8321-MS | Ibuprofen |  | 0.08 | U | 0.08 | 0.32 | ug/L | Refer to the Lab Analysis Report for an explanation of QC Codes. | W-BRACKISH | 25.5 C | 47009 umhos/cm |  | 7.57 | 5.67 mg/L | 3.0 m | P430834 | 2415038 | ICE | EPA 8321B
RQ-2023-05-29-01 | Pine Island | GTMPINUT | gtmpinut1.1 | 05-Jun-2023 13:17 | 07-Jun-2023 23:59 | CHEMISTRY | W-E8321-MS | Imazapyr |  | 0.01 | I | 0.004 | 0.016 | ug/L | Refer to the Lab Analysis Report for an explanation of QC Codes. | W-BRACKISH | 25.5 C | 47009 umhos/cm |  | 7.57 | 5.67 mg/L | 3.0 m | P430834 | 2415038 | ICE | EPA 8321B
RQ-2023-05-29-01 | Pine Island | GTMPINUT | gtmpinut1.1 | 05-Jun-2023 13:17 | 07-Jun-2023 23:59 | CHEMISTRY | W-E8321-MS | Imidacloprid |  | 0.0041 | I | 0.002 | 0.008 | ug/L | Refer to the Lab Analysis Report for an explanation of QC Codes. | W-BRACKISH | 25.5 C | 47009 umhos/cm |  | 7.57 | 5.67 mg/L | 3.0 m | P430834 | 2415038 | ICE | EPA 8321B
RQ-2023-05-29-01 | Pine Island | GTMPINUT | gtmpinut1.1 | 05-Jun-2023 13:17 | 07-Jun-2023 23:59 | CHEMISTRY | W-E8321-MS | Linuron |  | 0.004 | U | 0.004 | 0.016 | ug/L | Refer to the Lab Analysis Report for an explanation of QC Codes. | W-BRACKISH | 25.5 C | 47009 umhos/cm |  | 7.57 | 5.67 mg/L | 3.0 m | P430834 | 2415038 | ICE | EPA 8321B
RQ-2023-05-29-01 | Pine Island | GTMPINUT | gtmpinut1.1 | 05-Jun-2023 13:17 | 07-Jun-2023 23:59 | CHEMISTRY | W-E8321-MS | MCPP |  | 0.002 | U | 0.002 | 0.008 | ug/L | Refer to the Lab Analysis Report for an explanation of QC Codes. | W-BRACKISH | 25.5 C | 47009 umhos/cm |  | 7.57 | 5.67 mg/L | 3.0 m | P430834 | 2415038 | ICE | EPA 8321B
RQ-2023-05-29-01 | Pine Island | GTMPINUT | gtmpinut1.1 | 05-Jun-2023 13:17 | 07-Jun-2023 23:59 | CHEMISTRY | W-E8321-MS | Mandestrobin |  | 0.002 | U | 0.002 | 0.008 | ug/L | Refer to the Lab Analysis Report for an explanation of QC Codes. | W-BRACKISH | 25.5 C | 47009 umhos/cm |  | 7.57 | 5.67 mg/L | 3.0 m | P430834 | 2415038 | ICE | EPA 8321B
RQ-2023-05-29-01 | Pine Island | GTMPINUT | gtmpinut1.1 | 05-Jun-2023 13:17 | 07-Jun-2023 23:59 | CHEMISTRY | W-E8321-MS | Naproxen |  | 0.008 | UJ | 0.008 | 0.032 | ug/L | Refer to the Lab Analysis Report for an explanation of QC Codes. | W-BRACKISH | 25.5 C | 47009 umhos/cm |  | 7.57 | 5.67 mg/L | 3.0 m | P430834 | 2415038 | ICE | EPA 8321B
RQ-2023-05-29-01 | Pine Island | GTMPINUT | gtmpinut1.1 | 05-Jun-2023 13:17 | 07-Jun-2023 23:59 | CHEMISTRY | W-E8321-MS | Primidone |  | 0.004 | U | 0.004 | 0.016 | ug/L | Refer to the Lab Analysis Report for an explanation of QC Codes. | W-BRACKISH | 25.5 C | 47009 umhos/cm |  | 7.57 | 5.67 mg/L | 3.0 m | P430834 | 2415038 | ICE | EPA 8321B
RQ-2023-05-29-01 | Pine Island | GTMPINUT | gtmpinut1.1 | 05-Jun-2023 13:17 | 07-Jun-2023 23:59 | CHEMISTRY | W-E8321-MS | Pyraclostrobin |  | 0.002 | U | 0.002 | 0.008 | ug/L | Refer to the Lab Analysis Report for an explanation of QC Codes. | W-BRACKISH | 25.5 C | 47009 umhos/cm |  | 7.57 | 5.67 mg/L | 3.0 m | P430834 | 2415038 | ICE | EPA 8321B
RQ-2023-05-29-01 | Pine Island | GTMPINUT | gtmpinut1.1 | 05-Jun-2023 13:17 | 07-Jun-2023 23:59 | CHEMISTRY | W-E8321-MS | Silvex | 39760 | 0.004 | U | 0.004 | 0.016 | ug/L | Refer to the Lab Analysis Report for an explanation of QC Codes. | W-BRACKISH | 25.5 C | 47009 umhos/cm |  | 7.57 | 5.67 mg/L | 3.0 m | P430834 | 2415038 | ICE | EPA 8321B
RQ-2023-05-29-01 | Pine Island | GTMPINUT | gtmpinut1.1 | 05-Jun-2023 13:17 | 07-Jun-2023 23:59 | CHEMISTRY | W-E8321-MS | Thiamethoxam |  | 0.002 | U | 0.002 | 0.008 | ug/L | Refer to the Lab Analysis Report for an explanation of QC Codes. | W-BRACKISH | 25.5 C | 47009 umhos/cm |  | 7.57 | 5.67 mg/L | 3.0 m | P430834 | 2415038 | ICE | EPA 8321B
RQ-2023-05-29-01 | Pine Island | GTMPINUT | gtmpinut1.1 | 05-Jun-2023 13:17 | 07-Jun-2023 23:59 | CHEMISTRY | W-E8321-MS | Tolfenpyrad |  | 0.002 | U | 0.002 | 0.008 | ug/L | Refer to the Lab Analysis Report for an explanation of QC Codes. | W-BRACKISH | 25.5 C | 47009 umhos/cm |  | 7.57 | 5.67 mg/L | 3.0 m | P430834 | 2415038 | ICE | EPA 8321B
RQ-2023-05-29-01 | Pine Island | GTMPINUT | gtmpinut1.1 | 05-Jun-2023 13:17 | 07-Jun-2023 23:59 | CHEMISTRY | W-E8321-MS | Triclopyr |  | 0.004 | U | 0.004 | 0.016 | ug/L | Refer to the Lab Analysis Report for an explanation of QC Codes. | W-BRACKISH | 25.5 C | 47009 umhos/cm |  | 7.57 | 5.67 mg/L | 3.0 m | P430834 | 2415038 | ICE | EPA 8321B
RQ-2023-05-29-01 | San Sebastian | GTMSSNUT | gtmssnut1.1 | 05-Jun-2023 11:20 | 06-Jun-2023 23:19 | CHEMISTRY | W-E8321-DI | Acesulfame K |  | 0.1 | U | 0.1 | 0.4 | ug/L | Some MDLs are elevated due to required dilution of sample matrix. | W-SURF-SLT | 24.8 C | 48821 umhos/cm |  | 7.93 | 6.85 mg/L | 3.0 m | P430842 | 2415037 | ICE | EPA 8321B
RQ-2023-05-29-01 | San Sebastian | GTMSSNUT | gtmssnut1.1 | 05-Jun-2023 11:20 | 06-Jun-2023 23:19 | CHEMISTRY | W-E8321-DI | Sucralose |  | 0.21 |  | 0.01 | 0.04 | ug/L | Some MDLs are elevated due to required dilution of sample matrix. | W-SURF-SLT | 24.8 C | 48821 umhos/cm |  | 7.93 | 6.85 mg/L | 3.0 m | P430842 | 2415037 | ICE | EPA 8321B
RQ-2023-05-29-01 | San Sebastian | GTMSSNUT | gtmssnut1.1 | 05-Jun-2023 11:20 | 07-Jun-2023 09:42 | CHEMISTRY | W-E8321-DI | Endothall |  | 0.25 | U | 0.25 | 1 | ug/L | Some MDLs are elevated due to required dilution of sample matrix. | W-SURF-SLT | 24.8 C | 48821 umhos/cm |  | 7.93 | 6.85 mg/L | 3.0 m | P430842 | 2415037 | ICE | EPA 8321B
RQ-2023-05-29-01 | San Sebastian | GTMSSNUT | gtmssnut1.1 | 05-Jun-2023 11:20 | 07-Jun-2023 12:45 | CHEMISTRY | W-E8321-DI | AMPA |  | 10 | U | 10 | 40 | ug/L | Some MDLs are elevated due to required dilution of sample matrix. | W-SURF-SLT | 24.8 C | 48821 umhos/cm |  | 7.93 | 6.85 mg/L | 3.0 m | P430842 | 2415037 | ICE | EPA 8321B
RQ-2023-05-29-01 | San Sebastian | GTMSSNUT | gtmssnut1.1 | 05-Jun-2023 11:20 | 07-Jun-2023 12:45 | CHEMISTRY | W-E8321-DI | Glufosinate |  | 10 | U | 10 | 40 | ug/L | Some MDLs are elevated due to required dilution of sample matrix. | W-SURF-SLT | 24.8 C | 48821 umhos/cm |  | 7.93 | 6.85 mg/L | 3.0 m | P430842 | 2415037 | ICE | EPA 8321B
RQ-2023-05-29-01 | San Sebastian | GTMSSNUT | gtmssnut1.1 | 05-Jun-2023 11:20 | 07-Jun-2023 12:45 | CHEMISTRY | W-E8321-DI | Glyphosate |  | 10 | U | 10 | 40 | ug/L | Some MDLs are elevated due to required dilution of sample matrix. | W-SURF-SLT | 24.8 C | 48821 umhos/cm |  | 7.93 | 6.85 mg/L | 3.0 m | P430842 | 2415037 | ICE | EPA 8321B
RQ-2023-05-29-01 | San Sebastian | GTMSSNUT | gtmssnut1.1 | 05-Jun-2023 11:20 | 07-Jun-2023 23:40 | CHEMISTRY | W-E8321-MS | 2,4,5-T | 39740 | 0.004 | U | 0.004 | 0.016 | ug/L | Refer to the Lab Analysis Report for an explanation of QC Codes. | W-SURF-SLT | 24.8 C | 48821 umhos/cm |  | 7.93 | 6.85 mg/L | 3.0 m | P430834 | 2415037 | ICE | EPA 8321B
RQ-2023-05-29-01 | San Sebastian | GTMSSNUT | gtmssnut1.1 | 05-Jun-2023 11:20 | 07-Jun-2023 23:40 | CHEMISTRY | W-E8321-MS | 2,4-D | 39730 | 0.002 | U | 0.002 | 0.008 | ug/L | Refer to the Lab Analysis Report for an explanation of QC Codes. | W-SURF-SLT | 24.8 C | 48821 umhos/cm |  | 7.93 | 6.85 mg/L | 3.0 m | P430834 | 2415037 | ICE | EPA 8321B
RQ-2023-05-29-01 | San Sebastian | GTMSSNUT | gtmssnut1.1 | 05-Jun-2023 11:20 | 07-Jun-2023 23:40 | CHEMISTRY | W-E8321-MS | Acetaminophen |  | 0.008 | U | 0.008 | 0.032 | ug/L | Refer to the Lab Analysis Report for an explanation of QC Codes. | W-SURF-SLT | 24.8 C | 48821 umhos/cm |  | 7.93 | 6.85 mg/L | 3.0 m | P430834 | 2415037 | ICE | EPA 8321B
RQ-2023-05-29-01 | San Sebastian | GTMSSNUT | gtmssnut1.1 | 05-Jun-2023 11:20 | 07-Jun-2023 23:40 | CHEMISTRY | W-E8321-MS | Acetamiprid |  | 0.002 | U | 0.002 | 0.008 | ug/L | Refer to the Lab Analysis Report for an explanation of QC Codes. | W-SURF-SLT | 24.8 C | 48821 umhos/cm |  | 7.93 | 6.85 mg/L | 3.0 m | P430834 | 2415037 | ICE | EPA 8321B
RQ-2023-05-29-01 | San Sebastian | GTMSSNUT | gtmssnut1.1 | 05-Jun-2023 11:20 | 07-Jun-2023 23:40 | CHEMISTRY | W-E8321-MS | Afidopyropen |  | 0.002 | U | 0.002 | 0.008 | ug/L | Refer to the Lab Analysis Report for an explanation of QC Codes. | W-SURF-SLT | 24.8 C | 48821 umhos/cm |  | 7.93 | 6.85 mg/L | 3.0 m | P430834 | 2415037 | ICE | EPA 8321B
RQ-2023-05-29-01 | San Sebastian | GTMSSNUT | gtmssnut1.1 | 05-Jun-2023 11:20 | 07-Jun-2023 23:40 | CHEMISTRY | W-E8321-MS | Bentazon |  | 0.0008 | U | 0.0008 | 0.0032 | ug/L | Refer to the Lab Analysis Report for an explanation of QC Codes. | W-SURF-SLT | 24.8 C | 48821 umhos/cm |  | 7.93 | 6.85 mg/L | 3.0 m | P430834 | 2415037 | ICE | EPA 8321B
RQ-2023-05-29-01 | San Sebastian | GTMSSNUT | gtmssnut1.1 | 05-Jun-2023 11:20 | 07-Jun-2023 23:40 | CHEMISTRY | W-E8321-MS | Benzovindiflupyr |  | 0.002 | U | 0.002 | 0.008 | ug/L | Refer to the Lab Analysis Report for an explanation of QC Codes. | W-SURF-SLT | 24.8 C | 48821 umhos/cm |  | 7.93 | 6.85 mg/L | 3.0 m | P430834 | 2415037 | ICE | EPA 8321B
RQ-2023-05-29-01 | San Sebastian | GTMSSNUT | gtmssnut1.1 | 05-Jun-2023 11:20 | 07-Jun-2023 23:40 | CHEMISTRY | W-E8321-MS | Carbamazepine |  | 0.0008 | U | 0.0008 | 0.0032 | ug/L | Refer to the Lab Analysis Report for an explanation of QC Codes. | W-SURF-SLT | 24.8 C | 48821 umhos/cm |  | 7.93 | 6.85 mg/L | 3.0 m | P430834 | 2415037 | ICE | EPA 8321B
RQ-2023-05-29-01 | San Sebastian | GTMSSNUT | gtmssnut1.1 | 05-Jun-2023 11:20 | 07-Jun-2023 23:40 | CHEMISTRY | W-E8321-MS | Clothianidin |  | 0.002 | U | 0.002 | 0.008 | ug/L | Refer to the Lab Analysis Report for an explanation of QC Codes. | W-SURF-SLT | 24.8 C | 48821 umhos/cm |  | 7.93 | 6.85 mg/L | 3.0 m | P430834 | 2415037 | ICE | EPA 8321B
RQ-2023-05-29-01 | San Sebastian | GTMSSNUT | gtmssnut1.1 | 05-Jun-2023 11:20 | 07-Jun-2023 23:40 | CHEMISTRY | W-E8321-MS | Dinotefuran |  | 0.002 | U | 0.002 | 0.008 | ug/L | Refer to the Lab Analysis Report for an explanation of QC Codes. | W-SURF-SLT | 24.8 C | 48821 umhos/cm |  | 7.93 | 6.85 mg/L | 3.0 m | P430834 | 2415037 | ICE | EPA 8321B
RQ-2023-05-29-01 | San Sebastian | GTMSSNUT | gtmssnut1.1 | 05-Jun-2023 11:20 | 07-Jun-2023 23:40 | CHEMISTRY | W-E8321-MS | Diuron |  | 0.0041 | I | 0.002 | 0.008 | ug/L | Refer to the Lab Analysis Report for an explanation of QC Codes. | W-SURF-SLT | 24.8 C | 48821 umhos/cm |  | 7.93 | 6.85 mg/L | 3.0 m | P430834 | 2415037 | ICE | EPA 8321B
RQ-2023-05-29-01 | San Sebastian | GTMSSNUT | gtmssnut1.1 | 05-Jun-2023 11:20 | 07-Jun-2023 23:40 | CHEMISTRY | W-E8321-MS | Fenuron |  | 0.032 | U | 0.032 | 0.13 | ug/L | Refer to the Lab Analysis Report for an explanation of QC Codes. | W-SURF-SLT | 24.8 C | 48821 umhos/cm |  | 7.93 | 6.85 mg/L | 3.0 m | P430834 | 2415037 | ICE | EPA 8321B
RQ-2023-05-29-01 | San Sebastian | GTMSSNUT | gtmssnut1.1 | 05-Jun-2023 11:20 | 07-Jun-2023 23:40 | CHEMISTRY | W-E8321-MS | Fluridone |  | 0.0008 | U | 0.0008 | 0.0032 | ug/L | Refer to the Lab Analysis Report for an explanation of QC Codes. | W-SURF-SLT | 24.8 C | 48821 umhos/cm |  | 7.93 | 6.85 mg/L | 3.0 m | P430834 | 2415037 | ICE | EPA 8321B
RQ-2023-05-29-01 | San Sebastian | GTMSSNUT | gtmssnut1.1 | 05-Jun-2023 11:20 | 07-Jun-2023 23:40 | CHEMISTRY | W-E8321-MS | Hydrocodone |  | 0.002 | U | 0.002 | 0.008 | ug/L | Refer to the Lab Analysis Report for an explanation of QC Codes. | W-SURF-SLT | 24.8 C | 48821 umhos/cm |  | 7.93 | 6.85 mg/L | 3.0 m | P430834 | 2415037 | ICE | EPA 8321B
RQ-2023-05-29-01 | San Sebastian | GTMSSNUT | gtmssnut1.1 | 05-Jun-2023 11:20 | 07-Jun-2023 23:40 | CHEMISTRY | W-E8321-MS | Ibuprofen |  | 0.08 | U | 0.08 | 0.32 | ug/L | Refer to the Lab Analysis Report for an explanation of QC Codes. | W-SURF-SLT | 24.8 C | 48821 umhos/cm |  | 7.93 | 6.85 mg/L | 3.0 m | P430834 | 2415037 | ICE | EPA 8321B
RQ-2023-05-29-01 | San Sebastian | GTMSSNUT | gtmssnut1.1 | 05-Jun-2023 11:20 | 07-Jun-2023 23:40 | CHEMISTRY | W-E8321-MS | Imazapyr |  | 0.004 | U | 0.004 | 0.016 | ug/L | Refer to the Lab Analysis Report for an explanation of QC Codes. | W-SURF-SLT | 24.8 C | 48821 umhos/cm |  | 7.93 | 6.85 mg/L | 3.0 m | P430834 | 2415037 | ICE | EPA 8321B
RQ-2023-05-29-01 | San Sebastian | GTMSSNUT | gtmssnut1.1 | 05-Jun-2023 11:20 | 07-Jun-2023 23:40 | CHEMISTRY | W-E8321-MS | Imidacloprid |  | 0.002 | U | 0.002 | 0.008 | ug/L | Refer to the Lab Analysis Report for an explanation of QC Codes. | W-SURF-SLT | 24.8 C | 48821 umhos/cm |  | 7.93 | 6.85 mg/L | 3.0 m | P430834 | 2415037 | ICE | EPA 8321B
RQ-2023-05-29-01 | San Sebastian | GTMSSNUT | gtmssnut1.1 | 05-Jun-2023 11:20 | 07-Jun-2023 23:40 | CHEMISTRY | W-E8321-MS | Linuron |  | 0.004 | U | 0.004 | 0.016 | ug/L | Refer to the Lab Analysis Report for an explanation of QC Codes. | W-SURF-SLT | 24.8 C | 48821 umhos/cm |  | 7.93 | 6.85 mg/L | 3.0 m | P430834 | 2415037 | ICE | EPA 8321B
RQ-2023-05-29-01 | San Sebastian | GTMSSNUT | gtmssnut1.1 | 05-Jun-2023 11:20 | 07-Jun-2023 23:40 | CHEMISTRY | W-E8321-MS | MCPP |  | 0.002 | U | 0.002 | 0.008 | ug/L | Refer to the Lab Analysis Report for an explanation of QC Codes. | W-SURF-SLT | 24.8 C | 48821 umhos/cm |  | 7.93 | 6.85 mg/L | 3.0 m | P430834 | 2415037 | ICE | EPA 8321B
RQ-2023-05-29-01 | San Sebastian | GTMSSNUT | gtmssnut1.1 | 05-Jun-2023 11:20 | 07-Jun-2023 23:40 | CHEMISTRY | W-E8321-MS | Mandestrobin |  | 0.002 | U | 0.002 | 0.008 | ug/L | Refer to the Lab Analysis Report for an explanation of QC Codes. | W-SURF-SLT | 24.8 C | 48821 umhos/cm |  | 7.93 | 6.85 mg/L | 3.0 m | P430834 | 2415037 | ICE | EPA 8321B
RQ-2023-05-29-01 | San Sebastian | GTMSSNUT | gtmssnut1.1 | 05-Jun-2023 11:20 | 07-Jun-2023 23:40 | CHEMISTRY | W-E8321-MS | Naproxen |  | 0.008 | UJ | 0.008 | 0.032 | ug/L | Refer to the Lab Analysis Report for an explanation of QC Codes. | W-SURF-SLT | 24.8 C | 48821 umhos/cm |  | 7.93 | 6.85 mg/L | 3.0 m | P430834 | 2415037 | ICE | EPA 8321B
RQ-2023-05-29-01 | San Sebastian | GTMSSNUT | gtmssnut1.1 | 05-Jun-2023 11:20 | 07-Jun-2023 23:40 | CHEMISTRY | W-E8321-MS | Primidone |  | 0.004 | U | 0.004 | 0.016 | ug/L | Refer to the Lab Analysis Report for an explanation of QC Codes. | W-SURF-SLT | 24.8 C | 48821 umhos/cm |  | 7.93 | 6.85 mg/L | 3.0 m | P430834 | 2415037 | ICE | EPA 8321B
RQ-2023-05-29-01 | San Sebastian | GTMSSNUT | gtmssnut1.1 | 05-Jun-2023 11:20 | 07-Jun-2023 23:40 | CHEMISTRY | W-E8321-MS | Pyraclostrobin |  | 0.002 | U | 0.002 | 0.008 | ug/L | Refer to the Lab Analysis Report for an explanation of QC Codes. | W-SURF-SLT | 24.8 C | 48821 umhos/cm |  | 7.93 | 6.85 mg/L | 3.0 m | P430834 | 2415037 | ICE | EPA 8321B
RQ-2023-05-29-01 | San Sebastian | GTMSSNUT | gtmssnut1.1 | 05-Jun-2023 11:20 | 07-Jun-2023 23:40 | CHEMISTRY | W-E8321-MS | Silvex | 39760 | 0.004 | U | 0.004 | 0.016 | ug/L | Refer to the Lab Analysis Report for an explanation of QC Codes. | W-SURF-SLT | 24.8 C | 48821 umhos/cm |  | 7.93 | 6.85 mg/L | 3.0 m | P430834 | 2415037 | ICE | EPA 8321B
RQ-2023-05-29-01 | San Sebastian | GTMSSNUT | gtmssnut1.1 | 05-Jun-2023 11:20 | 07-Jun-2023 23:40 | CHEMISTRY | W-E8321-MS | Thiamethoxam |  | 0.002 | U | 0.002 | 0.008 | ug/L | Refer to the Lab Analysis Report for an explanation of QC Codes. | W-SURF-SLT | 24.8 C | 48821 umhos/cm |  | 7.93 | 6.85 mg/L | 3.0 m | P430834 | 2415037 | ICE | EPA 8321B
RQ-2023-05-29-01 | San Sebastian | GTMSSNUT | gtmssnut1.1 | 05-Jun-2023 11:20 | 07-Jun-2023 23:40 | CHEMISTRY | W-E8321-MS | Tolfenpyrad |  | 0.002 | U | 0.002 | 0.008 | ug/L | Refer to the Lab Analysis Report for an explanation of QC Codes. | W-SURF-SLT | 24.8 C | 48821 umhos/cm |  | 7.93 | 6.85 mg/L | 3.0 m | P430834 | 2415037 | ICE | EPA 8321B
RQ-2023-05-29-01 | San Sebastian | GTMSSNUT | gtmssnut1.1 | 05-Jun-2023 11:20 | 07-Jun-2023 23:40 | CHEMISTRY | W-E8321-MS | Triclopyr |  | 0.004 | U | 0.004 | 0.016 | ug/L | Refer to the Lab Analysis Report for an explanation of QC Codes. | W-SURF-SLT | 24.8 C | 48821 umhos/cm |  | 7.93 | 6.85 mg/L | 3.0 m | P430834 | 2415037 | ICE | EPA 8321B
RQ-2023-07-10-01 | Fort Matanzas | GTMFMNUT | gtmfmnut1.1 | 18-Jul-2023 10:15 | 21-Jul-2023 08:18 | CHEMISTRY | W-E8321-MS | 2,4,5-T | 39740 | 0.004 | U | 0.004 | 0.016 | ug/L |  | W-SURF-SLT | 27.35 C | 53026 umhos/cm |  | 8.04 | 5.47 mg/L | 3.0 m | P432629 | 2425025 | ICE | EPA 8321B
RQ-2023-07-10-01 | Fort Matanzas | GTMFMNUT | gtmfmnut1.1 | 18-Jul-2023 10:15 | 21-Jul-2023 08:18 | CHEMISTRY | W-E8321-MS | 2,4-D | 39730 | 0.0033 | I | 0.002 | 0.008 | ug/L |  | W-SURF-SLT | 27.35 C | 53026 umhos/cm |  | 8.04 | 5.47 mg/L | 3.0 m | P432629 | 2425025 | ICE | EPA 8321B
RQ-2023-07-10-01 | Fort Matanzas | GTMFMNUT | gtmfmnut1.1 | 18-Jul-2023 10:15 | 21-Jul-2023 08:18 | CHEMISTRY | W-E8321-MS | Acetaminophen |  | 0.008 | U | 0.008 | 0.032 | ug/L |  | W-SURF-SLT | 27.35 C | 53026 umhos/cm |  | 8.04 | 5.47 mg/L | 3.0 m | P432629 | 2425025 | ICE | EPA 8321B
RQ-2023-07-10-01 | Fort Matanzas | GTMFMNUT | gtmfmnut1.1 | 18-Jul-2023 10:15 | 21-Jul-2023 08:18 | CHEMISTRY | W-E8321-MS | Acetamiprid |  | 0.002 | U | 0.002 | 0.008 | ug/L |  | W-SURF-SLT | 27.35 C | 53026 umhos/cm |  | 8.04 | 5.47 mg/L | 3.0 m | P432629 | 2425025 | ICE | EPA 8321B
RQ-2023-07-10-01 | Fort Matanzas | GTMFMNUT | gtmfmnut1.1 | 18-Jul-2023 10:15 | 21-Jul-2023 08:18 | CHEMISTRY | W-E8321-MS | Afidopyropen |  | 0.002 | U | 0.002 | 0.008 | ug/L |  | W-SURF-SLT | 27.35 C | 53026 umhos/cm |  | 8.04 | 5.47 mg/L | 3.0 m | P432629 | 2425025 | ICE | EPA 8321B
RQ-2023-07-10-01 | Fort Matanzas | GTMFMNUT | gtmfmnut1.1 | 18-Jul-2023 10:15 | 21-Jul-2023 08:18 | CHEMISTRY | W-E8321-MS | Bentazon |  | 0.0038 |  | 0.0008 | 0.0032 | ug/L |  | W-SURF-SLT | 27.35 C | 53026 umhos/cm |  | 8.04 | 5.47 mg/L | 3.0 m | P432629 | 2425025 | ICE | EPA 8321B
RQ-2023-07-10-01 | Fort Matanzas | GTMFMNUT | gtmfmnut1.1 | 18-Jul-2023 10:15 | 21-Jul-2023 08:18 | CHEMISTRY | W-E8321-MS | Benzovindiflupyr |  | 0.002 | U | 0.002 | 0.008 | ug/L |  | W-SURF-SLT | 27.35 C | 53026 umhos/cm |  | 8.04 | 5.47 mg/L | 3.0 m | P432629 | 2425025 | ICE | EPA 8321B
RQ-2023-07-10-01 | Fort Matanzas | GTMFMNUT | gtmfmnut1.1 | 18-Jul-2023 10:15 | 21-Jul-2023 08:18 | CHEMISTRY | W-E8321-MS | Carbamazepine |  | 0.0008 | U | 0.0008 | 0.0032 | ug/L |  | W-SURF-SLT | 27.35 C | 53026 umhos/cm |  | 8.04 | 5.47 mg/L | 3.0 m | P432629 | 2425025 | ICE | EPA 8321B
RQ-2023-07-10-01 | Fort Matanzas | GTMFMNUT | gtmfmnut1.1 | 18-Jul-2023 10:15 | 21-Jul-2023 08:18 | CHEMISTRY | W-E8321-MS | Clothianidin |  | 0.002 | U | 0.002 | 0.008 | ug/L |  | W-SURF-SLT | 27.35 C | 53026 umhos/cm |  | 8.04 | 5.47 mg/L | 3.0 m | P432629 | 2425025 | ICE | EPA 8321B
RQ-2023-07-10-01 | Fort Matanzas | GTMFMNUT | gtmfmnut1.1 | 18-Jul-2023 10:15 | 21-Jul-2023 08:18 | CHEMISTRY | W-E8321-MS | Dinotefuran |  | 0.002 | U | 0.002 | 0.008 | ug/L |  | W-SURF-SLT | 27.35 C | 53026 umhos/cm |  | 8.04 | 5.47 mg/L | 3.0 m | P432629 | 2425025 | ICE | EPA 8321B
RQ-2023-07-10-01 | Fort Matanzas | GTMFMNUT | gtmfmnut1.1 | 18-Jul-2023 10:15 | 21-Jul-2023 08:18 | CHEMISTRY | W-E8321-MS | Diuron |  | 0.002 | U | 0.002 | 0.008 | ug/L |  | W-SURF-SLT | 27.35 C | 53026 umhos/cm |  | 8.04 | 5.47 mg/L | 3.0 m | P432629 | 2425025 | ICE | EPA 8321B
RQ-2023-07-10-01 | Fort Matanzas | GTMFMNUT | gtmfmnut1.1 | 18-Jul-2023 10:15 | 21-Jul-2023 08:18 | CHEMISTRY | W-E8321-MS | Fenuron |  | 0.032 | U | 0.032 | 0.13 | ug/L |  | W-SURF-SLT | 27.35 C | 53026 umhos/cm |  | 8.04 | 5.47 mg/L | 3.0 m | P432629 | 2425025 | ICE | EPA 8321B
RQ-2023-07-10-01 | Fort Matanzas | GTMFMNUT | gtmfmnut1.1 | 18-Jul-2023 10:15 | 21-Jul-2023 08:18 | CHEMISTRY | W-E8321-MS | Fluridone |  | 0.0008 | U | 0.0008 | 0.0032 | ug/L |  | W-SURF-SLT | 27.35 C | 53026 umhos/cm |  | 8.04 | 5.47 mg/L | 3.0 m | P432629 | 2425025 | ICE | EPA 8321B
RQ-2023-07-10-01 | Fort Matanzas | GTMFMNUT | gtmfmnut1.1 | 18-Jul-2023 10:15 | 21-Jul-2023 08:18 | CHEMISTRY | W-E8321-MS | Hydrocodone |  | 0.002 | U | 0.002 | 0.008 | ug/L |  | W-SURF-SLT | 27.35 C | 53026 umhos/cm |  | 8.04 | 5.47 mg/L | 3.0 m | P432629 | 2425025 | ICE | EPA 8321B
RQ-2023-07-10-01 | Fort Matanzas | GTMFMNUT | gtmfmnut1.1 | 18-Jul-2023 10:15 | 21-Jul-2023 08:18 | CHEMISTRY | W-E8321-MS | Ibuprofen |  | 0.08 | U | 0.08 | 0.32 | ug/L |  | W-SURF-SLT | 27.35 C | 53026 umhos/cm |  | 8.04 | 5.47 mg/L | 3.0 m | P432629 | 2425025 | ICE | EPA 8321B
RQ-2023-07-10-01 | Fort Matanzas | GTMFMNUT | gtmfmnut1.1 | 18-Jul-2023 10:15 | 21-Jul-2023 08:18 | CHEMISTRY | W-E8321-MS | Imazapyr |  | 0.013 | I | 0.004 | 0.016 | ug/L |  | W-SURF-SLT | 27.35 C | 53026 umhos/cm |  | 8.04 | 5.47 mg/L | 3.0 m | P432629 | 2425025 | ICE | EPA 8321B
RQ-2023-07-10-01 | Fort Matanzas | GTMFMNUT | gtmfmnut1.1 | 18-Jul-2023 10:15 | 21-Jul-2023 08:18 | CHEMISTRY | W-E8321-MS | Imidacloprid |  | 0.002 | U | 0.002 | 0.008 | ug/L |  | W-SURF-SLT | 27.35 C | 53026 umhos/cm |  | 8.04 | 5.47 mg/L | 3.0 m | P432629 | 2425025 | ICE | EPA 8321B
RQ-2023-07-10-01 | Fort Matanzas | GTMFMNUT | gtmfmnut1.1 | 18-Jul-2023 10:15 | 21-Jul-2023 08:18 | CHEMISTRY | W-E8321-MS | Linuron |  | 0.004 | U | 0.004 | 0.016 | ug/L |  | W-SURF-SLT | 27.35 C | 53026 umhos/cm |  | 8.04 | 5.47 mg/L | 3.0 m | P432629 | 2425025 | ICE | EPA 8321B
RQ-2023-07-10-01 | Fort Matanzas | GTMFMNUT | gtmfmnut1.1 | 18-Jul-2023 10:15 | 21-Jul-2023 08:18 | CHEMISTRY | W-E8321-MS | MCPP |  | 0.002 | U | 0.002 | 0.008 | ug/L |  | W-SURF-SLT | 27.35 C | 53026 umhos/cm |  | 8.04 | 5.47 mg/L | 3.0 m | P432629 | 2425025 | ICE | EPA 8321B
RQ-2023-07-10-01 | Fort Matanzas | GTMFMNUT | gtmfmnut1.1 | 18-Jul-2023 10:15 | 21-Jul-2023 08:18 | CHEMISTRY | W-E8321-MS | Mandestrobin |  | 0.002 | U | 0.002 | 0.008 | ug/L |  | W-SURF-SLT | 27.35 C | 53026 umhos/cm |  | 8.04 | 5.47 mg/L | 3.0 m | P432629 | 2425025 | ICE | EPA 8321B
RQ-2023-07-10-01 | Fort Matanzas | GTMFMNUT | gtmfmnut1.1 | 18-Jul-2023 10:15 | 21-Jul-2023 08:18 | CHEMISTRY | W-E8321-MS | Naproxen |  | 0.008 | U | 0.008 | 0.032 | ug/L |  | W-SURF-SLT | 27.35 C | 53026 umhos/cm |  | 8.04 | 5.47 mg/L | 3.0 m | P432629 | 2425025 | ICE | EPA 8321B
RQ-2023-07-10-01 | Fort Matanzas | GTMFMNUT | gtmfmnut1.1 | 18-Jul-2023 10:15 | 21-Jul-2023 08:18 | CHEMISTRY | W-E8321-MS | Primidone |  | 0.004 | U | 0.004 | 0.016 | ug/L |  | W-SURF-SLT | 27.35 C | 53026 umhos/cm |  | 8.04 | 5.47 mg/L | 3.0 m | P432629 | 2425025 | ICE | EPA 8321B
RQ-2023-07-10-01 | Fort Matanzas | GTMFMNUT | gtmfmnut1.1 | 18-Jul-2023 10:15 | 21-Jul-2023 08:18 | CHEMISTRY | W-E8321-MS | Pyraclostrobin |  | 0.002 | U | 0.002 | 0.008 | ug/L |  | W-SURF-SLT | 27.35 C | 53026 umhos/cm |  | 8.04 | 5.47 mg/L | 3.0 m | P432629 | 2425025 | ICE | EPA 8321B
RQ-2023-07-10-01 | Fort Matanzas | GTMFMNUT | gtmfmnut1.1 | 18-Jul-2023 10:15 | 21-Jul-2023 08:18 | CHEMISTRY | W-E8321-MS | Silvex | 39760 | 0.004 | U | 0.004 | 0.016 | ug/L |  | W-SURF-SLT | 27.35 C | 53026 umhos/cm |  | 8.04 | 5.47 mg/L | 3.0 m | P432629 | 2425025 | ICE | EPA 8321B
RQ-2023-07-10-01 | Fort Matanzas | GTMFMNUT | gtmfmnut1.1 | 18-Jul-2023 10:15 | 21-Jul-2023 08:18 | CHEMISTRY | W-E8321-MS | Thiamethoxam |  | 0.002 | U | 0.002 | 0.008 | ug/L |  | W-SURF-SLT | 27.35 C | 53026 umhos/cm |  | 8.04 | 5.47 mg/L | 3.0 m | P432629 | 2425025 | ICE | EPA 8321B
RQ-2023-07-10-01 | Fort Matanzas | GTMFMNUT | gtmfmnut1.1 | 18-Jul-2023 10:15 | 21-Jul-2023 08:18 | CHEMISTRY | W-E8321-MS | Tolfenpyrad |  | 0.002 | U | 0.002 | 0.008 | ug/L |  | W-SURF-SLT | 27.35 C | 53026 umhos/cm |  | 8.04 | 5.47 mg/L | 3.0 m | P432629 | 2425025 | ICE | EPA 8321B
RQ-2023-07-10-01 | Fort Matanzas | GTMFMNUT | gtmfmnut1.1 | 18-Jul-2023 10:15 | 21-Jul-2023 08:18 | CHEMISTRY | W-E8321-MS | Triclopyr |  | 0.004 | U | 0.004 | 0.016 | ug/L |  | W-SURF-SLT | 27.35 C | 53026 umhos/cm |  | 8.04 | 5.47 mg/L | 3.0 m | P432629 | 2425025 | ICE | EPA 8321B
RQ-2023-07-10-01 | Fort Matanzas | GTMFMNUT | gtmfmnut1.1 | 18-Jul-2023 10:15 | 24-Jul-2023 14:46 | CHEMISTRY | W-E8321-DI | Acesulfame K |  | 0.1 | U | 0.1 | 0.4 | ug/L | Some MDLs are elevated due to required dilution of sample matrix. | W-SURF-SLT | 27.35 C | 53026 umhos/cm |  | 8.04 | 5.47 mg/L | 3.0 m | P432878 | 2425025 | ICE | EPA 8321B
RQ-2023-07-10-01 | Fort Matanzas | GTMFMNUT | gtmfmnut1.1 | 18-Jul-2023 10:15 | 24-Jul-2023 14:46 | CHEMISTRY | W-E8321-DI | Sucralose |  | 0.09 |  | 0.01 | 0.04 | ug/L | Some MDLs are elevated due to required dilution of sample matrix. | W-SURF-SLT | 27.35 C | 53026 umhos/cm |  | 8.04 | 5.47 mg/L | 3.0 m | P432878 | 2425025 | ICE | EPA 8321B
RQ-2023-07-10-01 | Fort Matanzas | GTMFMNUT | gtmfmnut1.1 | 18-Jul-2023 10:15 | 25-Jul-2023 01:27 | CHEMISTRY | W-E8321-DI | Endothall |  | 0.25 | U | 0.25 | 1 | ug/L | Some MDLs are elevated due to required dilution of sample matrix. | W-SURF-SLT | 27.35 C | 53026 umhos/cm |  | 8.04 | 5.47 mg/L | 3.0 m | P432878 | 2425025 | ICE | EPA 8321B
RQ-2023-07-10-01 | Fort Matanzas | GTMFMNUT | gtmfmnut1.1 | 18-Jul-2023 10:15 | 25-Jul-2023 07:21 | CHEMISTRY | W-E8321-DI | AMPA |  | 10 | U | 10 | 40 | ug/L | Some MDLs are elevated due to required dilution of sample matrix. | W-SURF-SLT | 27.35 C | 53026 umhos/cm |  | 8.04 | 5.47 mg/L | 3.0 m | P432878 | 2425025 | ICE | EPA 8321B
RQ-2023-07-10-01 | Fort Matanzas | GTMFMNUT | gtmfmnut1.1 | 18-Jul-2023 10:15 | 25-Jul-2023 07:21 | CHEMISTRY | W-E8321-DI | Glufosinate |  | 10 | U | 10 | 40 | ug/L | Some MDLs are elevated due to required dilution of sample matrix. | W-SURF-SLT | 27.35 C | 53026 umhos/cm |  | 8.04 | 5.47 mg/L | 3.0 m | P432878 | 2425025 | ICE | EPA 8321B
RQ-2023-07-10-01 | Fort Matanzas | GTMFMNUT | gtmfmnut1.1 | 18-Jul-2023 10:15 | 25-Jul-2023 07:21 | CHEMISTRY | W-E8321-DI | Glyphosate |  | 10 | U | 10 | 40 | ug/L | Some MDLs are elevated due to required dilution of sample matrix. | W-SURF-SLT | 27.35 C | 53026 umhos/cm |  | 8.04 | 5.47 mg/L | 3.0 m | P432878 | 2425025 | ICE | EPA 8321B
RQ-2023-07-10-01 | Pellicer Creek | GTMPCNUT | gtmpcnut1.1 | 18-Jul-2023 13:14 | 21-Jul-2023 09:15 | CHEMISTRY | W-E8321-MS | 2,4,5-T | 39740 | 0.004 | U | 0.004 | 0.016 | ug/L |  | W-BRACKISH | 29 C | 21854 umhos/cm |  | 7.21 | 3.61 mg/L | 1.3 m | P432629 | 2425028 | ICE | EPA 8321B
RQ-2023-07-10-01 | Pellicer Creek | GTMPCNUT | gtmpcnut1.1 | 18-Jul-2023 13:14 | 21-Jul-2023 09:15 | CHEMISTRY | W-E8321-MS | 2,4-D | 39730 | 0.0076 | I | 0.002 | 0.008 | ug/L |  | W-BRACKISH | 29 C | 21854 umhos/cm |  | 7.21 | 3.61 mg/L | 1.3 m | P432629 | 2425028 | ICE | EPA 8321B
RQ-2023-07-10-01 | Pellicer Creek | GTMPCNUT | gtmpcnut1.1 | 18-Jul-2023 13:14 | 21-Jul-2023 09:15 | CHEMISTRY | W-E8321-MS | Acetaminophen |  | 0.008 | U | 0.008 | 0.032 | ug/L |  | W-BRACKISH | 29 C | 21854 umhos/cm |  | 7.21 | 3.61 mg/L | 1.3 m | P432629 | 2425028 | ICE | EPA 8321B
RQ-2023-07-10-01 | Pellicer Creek | GTMPCNUT | gtmpcnut1.1 | 18-Jul-2023 13:14 | 21-Jul-2023 09:15 | CHEMISTRY | W-E8321-MS | Acetamiprid |  | 0.002 | U | 0.002 | 0.008 | ug/L |  | W-BRACKISH | 29 C | 21854 umhos/cm |  | 7.21 | 3.61 mg/L | 1.3 m | P432629 | 2425028 | ICE | EPA 8321B
RQ-2023-07-10-01 | Pellicer Creek | GTMPCNUT | gtmpcnut1.1 | 18-Jul-2023 13:14 | 21-Jul-2023 09:15 | CHEMISTRY | W-E8321-MS | Afidopyropen |  | 0.002 | U | 0.002 | 0.008 | ug/L |  | W-BRACKISH | 29 C | 21854 umhos/cm |  | 7.21 | 3.61 mg/L | 1.3 m | P432629 | 2425028 | ICE | EPA 8321B
RQ-2023-07-10-01 | Pellicer Creek | GTMPCNUT | gtmpcnut1.1 | 18-Jul-2023 13:14 | 21-Jul-2023 09:15 | CHEMISTRY | W-E8321-MS | Bentazon |  | 0.008 |  | 0.0008 | 0.0032 | ug/L |  | W-BRACKISH | 29 C | 21854 umhos/cm |  | 7.21 | 3.61 mg/L | 1.3 m | P432629 | 2425028 | ICE | EPA 8321B
RQ-2023-07-10-01 | Pellicer Creek | GTMPCNUT | gtmpcnut1.1 | 18-Jul-2023 13:14 | 21-Jul-2023 09:15 | CHEMISTRY | W-E8321-MS | Benzovindiflupyr |  | 0.002 | U | 0.002 | 0.008 | ug/L |  | W-BRACKISH | 29 C | 21854 umhos/cm |  | 7.21 | 3.61 mg/L | 1.3 m | P432629 | 2425028 | ICE | EPA 8321B
RQ-2023-07-10-01 | Pellicer Creek | GTMPCNUT | gtmpcnut1.1 | 18-Jul-2023 13:14 | 21-Jul-2023 09:15 | CHEMISTRY | W-E8321-MS | Carbamazepine |  | 0.0008 | U | 0.0008 | 0.0032 | ug/L |  | W-BRACKISH | 29 C | 21854 umhos/cm |  | 7.21 | 3.61 mg/L | 1.3 m | P432629 | 2425028 | ICE | EPA 8321B
RQ-2023-07-10-01 | Pellicer Creek | GTMPCNUT | gtmpcnut1.1 | 18-Jul-2023 13:14 | 21-Jul-2023 09:15 | CHEMISTRY | W-E8321-MS | Clothianidin |  | 0.002 | U | 0.002 | 0.008 | ug/L |  | W-BRACKISH | 29 C | 21854 umhos/cm |  | 7.21 | 3.61 mg/L | 1.3 m | P432629 | 2425028 | ICE | EPA 8321B
RQ-2023-07-10-01 | Pellicer Creek | GTMPCNUT | gtmpcnut1.1 | 18-Jul-2023 13:14 | 21-Jul-2023 09:15 | CHEMISTRY | W-E8321-MS | Dinotefuran |  | 0.002 | U | 0.002 | 0.008 | ug/L |  | W-BRACKISH | 29 C | 21854 umhos/cm |  | 7.21 | 3.61 mg/L | 1.3 m | P432629 | 2425028 | ICE | EPA 8321B
RQ-2023-07-10-01 | Pellicer Creek | GTMPCNUT | gtmpcnut1.1 | 18-Jul-2023 13:14 | 21-Jul-2023 09:15 | CHEMISTRY | W-E8321-MS | Diuron |  | 0.002 | U | 0.002 | 0.008 | ug/L |  | W-BRACKISH | 29 C | 21854 umhos/cm |  | 7.21 | 3.61 mg/L | 1.3 m | P432629 | 2425028 | ICE | EPA 8321B
RQ-2023-07-10-01 | Pellicer Creek | GTMPCNUT | gtmpcnut1.1 | 18-Jul-2023 13:14 | 21-Jul-2023 09:15 | CHEMISTRY | W-E8321-MS | Fenuron |  | 0.032 | U | 0.032 | 0.13 | ug/L |  | W-BRACKISH | 29 C | 21854 umhos/cm |  | 7.21 | 3.61 mg/L | 1.3 m | P432629 | 2425028 | ICE | EPA 8321B
RQ-2023-07-10-01 | Pellicer Creek | GTMPCNUT | gtmpcnut1.1 | 18-Jul-2023 13:14 | 21-Jul-2023 09:15 | CHEMISTRY | W-E8321-MS | Fluridone |  | 0.0008 | U | 0.0008 | 0.0032 | ug/L |  | W-BRACKISH | 29 C | 21854 umhos/cm |  | 7.21 | 3.61 mg/L | 1.3 m | P432629 | 2425028 | ICE | EPA 8321B
RQ-2023-07-10-01 | Pellicer Creek | GTMPCNUT | gtmpcnut1.1 | 18-Jul-2023 13:14 | 21-Jul-2023 09:15 | CHEMISTRY | W-E8321-MS | Hydrocodone |  | 0.002 | U | 0.002 | 0.008 | ug/L |  | W-BRACKISH | 29 C | 21854 umhos/cm |  | 7.21 | 3.61 mg/L | 1.3 m | P432629 | 2425028 | ICE | EPA 8321B
RQ-2023-07-10-01 | Pellicer Creek | GTMPCNUT | gtmpcnut1.1 | 18-Jul-2023 13:14 | 21-Jul-2023 09:15 | CHEMISTRY | W-E8321-MS | Ibuprofen |  | 0.08 | U | 0.08 | 0.32 | ug/L |  | W-BRACKISH | 29 C | 21854 umhos/cm |  | 7.21 | 3.61 mg/L | 1.3 m | P432629 | 2425028 | ICE | EPA 8321B
RQ-2023-07-10-01 | Pellicer Creek | GTMPCNUT | gtmpcnut1.1 | 18-Jul-2023 13:14 | 21-Jul-2023 09:15 | CHEMISTRY | W-E8321-MS | Imazapyr |  | 0.1 |  | 0.004 | 0.016 | ug/L |  | W-BRACKISH | 29 C | 21854 umhos/cm |  | 7.21 | 3.61 mg/L | 1.3 m | P432629 | 2425028 | ICE | EPA 8321B
RQ-2023-07-10-01 | Pellicer Creek | GTMPCNUT | gtmpcnut1.1 | 18-Jul-2023 13:14 | 21-Jul-2023 09:15 | CHEMISTRY | W-E8321-MS | Imidacloprid |  | 0.0022 | I | 0.002 | 0.008 | ug/L |  | W-BRACKISH | 29 C | 21854 umhos/cm |  | 7.21 | 3.61 mg/L | 1.3 m | P432629 | 2425028 | ICE | EPA 8321B
RQ-2023-07-10-01 | Pellicer Creek | GTMPCNUT | gtmpcnut1.1 | 18-Jul-2023 13:14 | 21-Jul-2023 09:15 | CHEMISTRY | W-E8321-MS | Linuron |  | 0.004 | U | 0.004 | 0.016 | ug/L |  | W-BRACKISH | 29 C | 21854 umhos/cm |  | 7.21 | 3.61 mg/L | 1.3 m | P432629 | 2425028 | ICE | EPA 8321B
RQ-2023-07-10-01 | Pellicer Creek | GTMPCNUT | gtmpcnut1.1 | 18-Jul-2023 13:14 | 21-Jul-2023 09:15 | CHEMISTRY | W-E8321-MS | MCPP |  | 0.002 | U | 0.002 | 0.008 | ug/L |  | W-BRACKISH | 29 C | 21854 umhos/cm |  | 7.21 | 3.61 mg/L | 1.3 m | P432629 | 2425028 | ICE | EPA 8321B
RQ-2023-07-10-01 | Pellicer Creek | GTMPCNUT | gtmpcnut1.1 | 18-Jul-2023 13:14 | 21-Jul-2023 09:15 | CHEMISTRY | W-E8321-MS | Mandestrobin |  | 0.002 | U | 0.002 | 0.008 | ug/L |  | W-BRACKISH | 29 C | 21854 umhos/cm |  | 7.21 | 3.61 mg/L | 1.3 m | P432629 | 2425028 | ICE | EPA 8321B
RQ-2023-07-10-01 | Pellicer Creek | GTMPCNUT | gtmpcnut1.1 | 18-Jul-2023 13:14 | 21-Jul-2023 09:15 | CHEMISTRY | W-E8321-MS | Naproxen |  | 0.008 | U | 0.008 | 0.032 | ug/L |  | W-BRACKISH | 29 C | 21854 umhos/cm |  | 7.21 | 3.61 mg/L | 1.3 m | P432629 | 2425028 | ICE | EPA 8321B
RQ-2023-07-10-01 | Pellicer Creek | GTMPCNUT | gtmpcnut1.1 | 18-Jul-2023 13:14 | 21-Jul-2023 09:15 | CHEMISTRY | W-E8321-MS | Primidone |  | 0.004 | U | 0.004 | 0.016 | ug/L |  | W-BRACKISH | 29 C | 21854 umhos/cm |  | 7.21 | 3.61 mg/L | 1.3 m | P432629 | 2425028 | ICE | EPA 8321B
RQ-2023-07-10-01 | Pellicer Creek | GTMPCNUT | gtmpcnut1.1 | 18-Jul-2023 13:14 | 21-Jul-2023 09:15 | CHEMISTRY | W-E8321-MS | Pyraclostrobin |  | 0.002 | U | 0.002 | 0.008 | ug/L |  | W-BRACKISH | 29 C | 21854 umhos/cm |  | 7.21 | 3.61 mg/L | 1.3 m | P432629 | 2425028 | ICE | EPA 8321B
RQ-2023-07-10-01 | Pellicer Creek | GTMPCNUT | gtmpcnut1.1 | 18-Jul-2023 13:14 | 21-Jul-2023 09:15 | CHEMISTRY | W-E8321-MS | Silvex | 39760 | 0.004 | U | 0.004 | 0.016 | ug/L |  | W-BRACKISH | 29 C | 21854 umhos/cm |  | 7.21 | 3.61 mg/L | 1.3 m | P432629 | 2425028 | ICE | EPA 8321B
RQ-2023-07-10-01 | Pellicer Creek | GTMPCNUT | gtmpcnut1.1 | 18-Jul-2023 13:14 | 21-Jul-2023 09:15 | CHEMISTRY | W-E8321-MS | Thiamethoxam |  | 0.002 | U | 0.002 | 0.008 | ug/L |  | W-BRACKISH | 29 C | 21854 umhos/cm |  | 7.21 | 3.61 mg/L | 1.3 m | P432629 | 2425028 | ICE | EPA 8321B
RQ-2023-07-10-01 | Pellicer Creek | GTMPCNUT | gtmpcnut1.1 | 18-Jul-2023 13:14 | 21-Jul-2023 09:15 | CHEMISTRY | W-E8321-MS | Tolfenpyrad |  | 0.002 | U | 0.002 | 0.008 | ug/L |  | W-BRACKISH | 29 C | 21854 umhos/cm |  | 7.21 | 3.61 mg/L | 1.3 m | P432629 | 2425028 | ICE | EPA 8321B
RQ-2023-07-10-01 | Pellicer Creek | GTMPCNUT | gtmpcnut1.1 | 18-Jul-2023 13:14 | 21-Jul-2023 09:15 | CHEMISTRY | W-E8321-MS | Triclopyr |  | 0.004 | U | 0.004 | 0.016 | ug/L |  | W-BRACKISH | 29 C | 21854 umhos/cm |  | 7.21 | 3.61 mg/L | 1.3 m | P432629 | 2425028 | ICE | EPA 8321B
RQ-2023-07-10-01 | Pellicer Creek | GTMPCNUT | gtmpcnut1.1 | 18-Jul-2023 13:14 | 24-Jul-2023 15:28 | CHEMISTRY | W-E8321-DI | Acesulfame K |  | 0.1 | U | 0.1 | 0.4 | ug/L | Some MDLs are elevated due to required dilution of sample matrix. | W-BRACKISH | 29 C | 21854 umhos/cm |  | 7.21 | 3.61 mg/L | 1.3 m | P432878 | 2425028 | ICE | EPA 8321B
RQ-2023-07-10-01 | Pellicer Creek | GTMPCNUT | gtmpcnut1.1 | 18-Jul-2023 13:14 | 24-Jul-2023 15:28 | CHEMISTRY | W-E8321-DI | Sucralose |  | 0.18 |  | 0.01 | 0.04 | ug/L | Some MDLs are elevated due to required dilution of sample matrix. | W-BRACKISH | 29 C | 21854 umhos/cm |  | 7.21 | 3.61 mg/L | 1.3 m | P432878 | 2425028 | ICE | EPA 8321B
RQ-2023-07-10-01 | Pellicer Creek | GTMPCNUT | gtmpcnut1.1 | 18-Jul-2023 13:14 | 25-Jul-2023 02:06 | CHEMISTRY | W-E8321-DI | Endothall |  | 0.25 | U | 0.25 | 1 | ug/L | Some MDLs are elevated due to required dilution of sample matrix. | W-BRACKISH | 29 C | 21854 umhos/cm |  | 7.21 | 3.61 mg/L | 1.3 m | P432878 | 2425028 | ICE | EPA 8321B
RQ-2023-07-10-01 | Pellicer Creek | GTMPCNUT | gtmpcnut1.1 | 18-Jul-2023 13:14 | 25-Jul-2023 06:41 | CHEMISTRY | W-E8321-DI | AMPA |  | 1 | U | 1 | 4 | ug/L | Some MDLs are elevated due to required dilution of sample matrix. | W-BRACKISH | 29 C | 21854 umhos/cm |  | 7.21 | 3.61 mg/L | 1.3 m | P432878 | 2425028 | ICE | EPA 8321B
RQ-2023-07-10-01 | Pellicer Creek | GTMPCNUT | gtmpcnut1.1 | 18-Jul-2023 13:14 | 25-Jul-2023 06:41 | CHEMISTRY | W-E8321-DI | Glufosinate |  | 1 | U | 1 | 4 | ug/L | Some MDLs are elevated due to required dilution of sample matrix. | W-BRACKISH | 29 C | 21854 umhos/cm |  | 7.21 | 3.61 mg/L | 1.3 m | P432878 | 2425028 | ICE | EPA 8321B
RQ-2023-07-10-01 | Pellicer Creek | GTMPCNUT | gtmpcnut1.1 | 18-Jul-2023 13:14 | 25-Jul-2023 06:41 | CHEMISTRY | W-E8321-DI | Glyphosate |  | 1 | U | 1 | 4 | ug/L | Some MDLs are elevated due to required dilution of sample matrix. | W-BRACKISH | 29 C | 21854 umhos/cm |  | 7.21 | 3.61 mg/L | 1.3 m | P432878 | 2425028 | ICE | EPA 8321B
RQ-2023-07-10-01 | Pine Island | GTMPINUT | gtmpinut1.1 | 18-Jul-2023 12:17 | 21-Jul-2023 08:56 | CHEMISTRY | W-E8321-MS | 2,4,5-T | 39740 | 0.004 | U | 0.004 | 0.016 | ug/L |  | W-BRACKISH | 29.79 C | 38133 umhos/cm |  | 7.44 | 4.35 mg/L | 3.0 m | P432629 | 2425027 | ICE | EPA 8321B
RQ-2023-07-10-01 | Pine Island | GTMPINUT | gtmpinut1.1 | 18-Jul-2023 12:17 | 21-Jul-2023 08:56 | CHEMISTRY | W-E8321-MS | 2,4-D | 39730 | 0.0062 | I | 0.002 | 0.008 | ug/L |  | W-BRACKISH | 29.79 C | 38133 umhos/cm |  | 7.44 | 4.35 mg/L | 3.0 m | P432629 | 2425027 | ICE | EPA 8321B
RQ-2023-07-10-01 | Pine Island | GTMPINUT | gtmpinut1.1 | 18-Jul-2023 12:17 | 21-Jul-2023 08:56 | CHEMISTRY | W-E8321-MS | Acetaminophen |  | 0.008 | U | 0.008 | 0.032 | ug/L |  | W-BRACKISH | 29.79 C | 38133 umhos/cm |  | 7.44 | 4.35 mg/L | 3.0 m | P432629 | 2425027 | ICE | EPA 8321B
RQ-2023-07-10-01 | Pine Island | GTMPINUT | gtmpinut1.1 | 18-Jul-2023 12:17 | 21-Jul-2023 08:56 | CHEMISTRY | W-E8321-MS | Acetamiprid |  | 0.002 | U | 0.002 | 0.008 | ug/L |  | W-BRACKISH | 29.79 C | 38133 umhos/cm |  | 7.44 | 4.35 mg/L | 3.0 m | P432629 | 2425027 | ICE | EPA 8321B
RQ-2023-07-10-01 | Pine Island | GTMPINUT | gtmpinut1.1 | 18-Jul-2023 12:17 | 21-Jul-2023 08:56 | CHEMISTRY | W-E8321-MS | Afidopyropen |  | 0.002 | U | 0.002 | 0.008 | ug/L |  | W-BRACKISH | 29.79 C | 38133 umhos/cm |  | 7.44 | 4.35 mg/L | 3.0 m | P432629 | 2425027 | ICE | EPA 8321B
RQ-2023-07-10-01 | Pine Island | GTMPINUT | gtmpinut1.1 | 18-Jul-2023 12:17 | 21-Jul-2023 08:56 | CHEMISTRY | W-E8321-MS | Bentazon |  | 0.022 |  | 0.0008 | 0.0032 | ug/L |  | W-BRACKISH | 29.79 C | 38133 umhos/cm |  | 7.44 | 4.35 mg/L | 3.0 m | P432629 | 2425027 | ICE | EPA 8321B
RQ-2023-07-10-01 | Pine Island | GTMPINUT | gtmpinut1.1 | 18-Jul-2023 12:17 | 21-Jul-2023 08:56 | CHEMISTRY | W-E8321-MS | Benzovindiflupyr |  | 0.002 | U | 0.002 | 0.008 | ug/L |  | W-BRACKISH | 29.79 C | 38133 umhos/cm |  | 7.44 | 4.35 mg/L | 3.0 m | P432629 | 2425027 | ICE | EPA 8321B
RQ-2023-07-10-01 | Pine Island | GTMPINUT | gtmpinut1.1 | 18-Jul-2023 12:17 | 21-Jul-2023 08:56 | CHEMISTRY | W-E8321-MS | Carbamazepine |  | 0.0008 | U | 0.0008 | 0.0032 | ug/L |  | W-BRACKISH | 29.79 C | 38133 umhos/cm |  | 7.44 | 4.35 mg/L | 3.0 m | P432629 | 2425027 | ICE | EPA 8321B
RQ-2023-07-10-01 | Pine Island | GTMPINUT | gtmpinut1.1 | 18-Jul-2023 12:17 | 21-Jul-2023 08:56 | CHEMISTRY | W-E8321-MS | Clothianidin |  | 0.0023 | I | 0.002 | 0.008 | ug/L |  | W-BRACKISH | 29.79 C | 38133 umhos/cm |  | 7.44 | 4.35 mg/L | 3.0 m | P432629 | 2425027 | ICE | EPA 8321B
RQ-2023-07-10-01 | Pine Island | GTMPINUT | gtmpinut1.1 | 18-Jul-2023 12:17 | 21-Jul-2023 08:56 | CHEMISTRY | W-E8321-MS | Dinotefuran |  | 0.002 | U | 0.002 | 0.008 | ug/L |  | W-BRACKISH | 29.79 C | 38133 umhos/cm |  | 7.44 | 4.35 mg/L | 3.0 m | P432629 | 2425027 | ICE | EPA 8321B
RQ-2023-07-10-01 | Pine Island | GTMPINUT | gtmpinut1.1 | 18-Jul-2023 12:17 | 21-Jul-2023 08:56 | CHEMISTRY | W-E8321-MS | Diuron |  | 0.0057 | I | 0.002 | 0.008 | ug/L |  | W-BRACKISH | 29.79 C | 38133 umhos/cm |  | 7.44 | 4.35 mg/L | 3.0 m | P432629 | 2425027 | ICE | EPA 8321B
RQ-2023-07-10-01 | Pine Island | GTMPINUT | gtmpinut1.1 | 18-Jul-2023 12:17 | 21-Jul-2023 08:56 | CHEMISTRY | W-E8321-MS | Fenuron |  | 0.032 | U | 0.032 | 0.13 | ug/L |  | W-BRACKISH | 29.79 C | 38133 umhos/cm |  | 7.44 | 4.35 mg/L | 3.0 m | P432629 | 2425027 | ICE | EPA 8321B
RQ-2023-07-10-01 | Pine Island | GTMPINUT | gtmpinut1.1 | 18-Jul-2023 12:17 | 21-Jul-2023 08:56 | CHEMISTRY | W-E8321-MS | Fluridone |  | 0.0069 |  | 0.0008 | 0.0032 | ug/L |  | W-BRACKISH | 29.79 C | 38133 umhos/cm |  | 7.44 | 4.35 mg/L | 3.0 m | P432629 | 2425027 | ICE | EPA 8321B
RQ-2023-07-10-01 | Pine Island | GTMPINUT | gtmpinut1.1 | 18-Jul-2023 12:17 | 21-Jul-2023 08:56 | CHEMISTRY | W-E8321-MS | Hydrocodone |  | 0.002 | U | 0.002 | 0.008 | ug/L |  | W-BRACKISH | 29.79 C | 38133 umhos/cm |  | 7.44 | 4.35 mg/L | 3.0 m | P432629 | 2425027 | ICE | EPA 8321B
RQ-2023-07-10-01 | Pine Island | GTMPINUT | gtmpinut1.1 | 18-Jul-2023 12:17 | 21-Jul-2023 08:56 | CHEMISTRY | W-E8321-MS | Ibuprofen |  | 0.08 | U | 0.08 | 0.32 | ug/L |  | W-BRACKISH | 29.79 C | 38133 umhos/cm |  | 7.44 | 4.35 mg/L | 3.0 m | P432629 | 2425027 | ICE | EPA 8321B
RQ-2023-07-10-01 | Pine Island | GTMPINUT | gtmpinut1.1 | 18-Jul-2023 12:17 | 21-Jul-2023 08:56 | CHEMISTRY | W-E8321-MS | Imazapyr |  | 0.044 |  | 0.004 | 0.016 | ug/L |  | W-BRACKISH | 29.79 C | 38133 umhos/cm |  | 7.44 | 4.35 mg/L | 3.0 m | P432629 | 2425027 | ICE | EPA 8321B
RQ-2023-07-10-01 | Pine Island | GTMPINUT | gtmpinut1.1 | 18-Jul-2023 12:17 | 21-Jul-2023 08:56 | CHEMISTRY | W-E8321-MS | Imidacloprid |  | 0.0044 | I | 0.002 | 0.008 | ug/L |  | W-BRACKISH | 29.79 C | 38133 umhos/cm |  | 7.44 | 4.35 mg/L | 3.0 m | P432629 | 2425027 | ICE | EPA 8321B
RQ-2023-07-10-01 | Pine Island | GTMPINUT | gtmpinut1.1 | 18-Jul-2023 12:17 | 21-Jul-2023 08:56 | CHEMISTRY | W-E8321-MS | Linuron |  | 0.004 | U | 0.004 | 0.016 | ug/L |  | W-BRACKISH | 29.79 C | 38133 umhos/cm |  | 7.44 | 4.35 mg/L | 3.0 m | P432629 | 2425027 | ICE | EPA 8321B
RQ-2023-07-10-01 | Pine Island | GTMPINUT | gtmpinut1.1 | 18-Jul-2023 12:17 | 21-Jul-2023 08:56 | CHEMISTRY | W-E8321-MS | MCPP |  | 0.002 | U | 0.002 | 0.008 | ug/L |  | W-BRACKISH | 29.79 C | 38133 umhos/cm |  | 7.44 | 4.35 mg/L | 3.0 m | P432629 | 2425027 | ICE | EPA 8321B
RQ-2023-07-10-01 | Pine Island | GTMPINUT | gtmpinut1.1 | 18-Jul-2023 12:17 | 21-Jul-2023 08:56 | CHEMISTRY | W-E8321-MS | Mandestrobin |  | 0.002 | U | 0.002 | 0.008 | ug/L |  | W-BRACKISH | 29.79 C | 38133 umhos/cm |  | 7.44 | 4.35 mg/L | 3.0 m | P432629 | 2425027 | ICE | EPA 8321B
RQ-2023-07-10-01 | Pine Island | GTMPINUT | gtmpinut1.1 | 18-Jul-2023 12:17 | 21-Jul-2023 08:56 | CHEMISTRY | W-E8321-MS | Naproxen |  | 0.008 | U | 0.008 | 0.032 | ug/L |  | W-BRACKISH | 29.79 C | 38133 umhos/cm |  | 7.44 | 4.35 mg/L | 3.0 m | P432629 | 2425027 | ICE | EPA 8321B
RQ-2023-07-10-01 | Pine Island | GTMPINUT | gtmpinut1.1 | 18-Jul-2023 12:17 | 21-Jul-2023 08:56 | CHEMISTRY | W-E8321-MS | Primidone |  | 0.004 | U | 0.004 | 0.016 | ug/L |  | W-BRACKISH | 29.79 C | 38133 umhos/cm |  | 7.44 | 4.35 mg/L | 3.0 m | P432629 | 2425027 | ICE | EPA 8321B
RQ-2023-07-10-01 | Pine Island | GTMPINUT | gtmpinut1.1 | 18-Jul-2023 12:17 | 21-Jul-2023 08:56 | CHEMISTRY | W-E8321-MS | Pyraclostrobin |  | 0.002 | U | 0.002 | 0.008 | ug/L |  | W-BRACKISH | 29.79 C | 38133 umhos/cm |  | 7.44 | 4.35 mg/L | 3.0 m | P432629 | 2425027 | ICE | EPA 8321B
RQ-2023-07-10-01 | Pine Island | GTMPINUT | gtmpinut1.1 | 18-Jul-2023 12:17 | 21-Jul-2023 08:56 | CHEMISTRY | W-E8321-MS | Silvex | 39760 | 0.004 | U | 0.004 | 0.016 | ug/L |  | W-BRACKISH | 29.79 C | 38133 umhos/cm |  | 7.44 | 4.35 mg/L | 3.0 m | P432629 | 2425027 | ICE | EPA 8321B
RQ-2023-07-10-01 | Pine Island | GTMPINUT | gtmpinut1.1 | 18-Jul-2023 12:17 | 21-Jul-2023 08:56 | CHEMISTRY | W-E8321-MS | Thiamethoxam |  | 0.002 | U | 0.002 | 0.008 | ug/L |  | W-BRACKISH | 29.79 C | 38133 umhos/cm |  | 7.44 | 4.35 mg/L | 3.0 m | P432629 | 2425027 | ICE | EPA 8321B
RQ-2023-07-10-01 | Pine Island | GTMPINUT | gtmpinut1.1 | 18-Jul-2023 12:17 | 21-Jul-2023 08:56 | CHEMISTRY | W-E8321-MS | Tolfenpyrad |  | 0.002 | U | 0.002 | 0.008 | ug/L |  | W-BRACKISH | 29.79 C | 38133 umhos/cm |  | 7.44 | 4.35 mg/L | 3.0 m | P432629 | 2425027 | ICE | EPA 8321B
RQ-2023-07-10-01 | Pine Island | GTMPINUT | gtmpinut1.1 | 18-Jul-2023 12:17 | 21-Jul-2023 08:56 | CHEMISTRY | W-E8321-MS | Triclopyr |  | 0.004 | U | 0.004 | 0.016 | ug/L |  | W-BRACKISH | 29.79 C | 38133 umhos/cm |  | 7.44 | 4.35 mg/L | 3.0 m | P432629 | 2425027 | ICE | EPA 8321B
RQ-2023-07-10-01 | Pine Island | GTMPINUT | gtmpinut1.1 | 18-Jul-2023 12:17 | 24-Jul-2023 15:14 | CHEMISTRY | W-E8321-DI | Acesulfame K |  | 0.1 | U | 0.1 | 0.4 | ug/L | Some MDLs are elevated due to required dilution of sample matrix. | W-BRACKISH | 29.79 C | 38133 umhos/cm |  | 7.44 | 4.35 mg/L | 3.0 m | P432878 | 2425027 | ICE | EPA 8321B
RQ-2023-07-10-01 | Pine Island | GTMPINUT | gtmpinut1.1 | 18-Jul-2023 12:17 | 24-Jul-2023 15:14 | CHEMISTRY | W-E8321-DI | Sucralose |  | 0.57 |  | 0.01 | 0.04 | ug/L | Some MDLs are elevated due to required dilution of sample matrix. | W-BRACKISH | 29.79 C | 38133 umhos/cm |  | 7.44 | 4.35 mg/L | 3.0 m | P432878 | 2425027 | ICE | EPA 8321B
RQ-2023-07-10-01 | Pine Island | GTMPINUT | gtmpinut1.1 | 18-Jul-2023 12:17 | 25-Jul-2023 01:53 | CHEMISTRY | W-E8321-DI | Endothall |  | 0.25 | U | 0.25 | 1 | ug/L | Some MDLs are elevated due to required dilution of sample matrix. | W-BRACKISH | 29.79 C | 38133 umhos/cm |  | 7.44 | 4.35 mg/L | 3.0 m | P432878 | 2425027 | ICE | EPA 8321B
RQ-2023-07-10-01 | Pine Island | GTMPINUT | gtmpinut1.1 | 18-Jul-2023 12:17 | 25-Jul-2023 07:47 | CHEMISTRY | W-E8321-DI | AMPA |  | 10 | U | 10 | 40 | ug/L | Some MDLs are elevated due to required dilution of sample matrix. | W-BRACKISH | 29.79 C | 38133 umhos/cm |  | 7.44 | 4.35 mg/L | 3.0 m | P432878 | 2425027 | ICE | EPA 8321B
RQ-2023-07-10-01 | Pine Island | GTMPINUT | gtmpinut1.1 | 18-Jul-2023 12:17 | 25-Jul-2023 07:47 | CHEMISTRY | W-E8321-DI | Glufosinate |  | 10 | U | 10 | 40 | ug/L | Some MDLs are elevated due to required dilution of sample matrix. | W-BRACKISH | 29.79 C | 38133 umhos/cm |  | 7.44 | 4.35 mg/L | 3.0 m | P432878 | 2425027 | ICE | EPA 8321B
RQ-2023-07-10-01 | Pine Island | GTMPINUT | gtmpinut1.1 | 18-Jul-2023 12:17 | 25-Jul-2023 07:47 | CHEMISTRY | W-E8321-DI | Glyphosate |  | 10 | U | 10 | 40 | ug/L | Some MDLs are elevated due to required dilution of sample matrix. | W-BRACKISH | 29.79 C | 38133 umhos/cm |  | 7.44 | 4.35 mg/L | 3.0 m | P432878 | 2425027 | ICE | EPA 8321B
RQ-2023-07-10-01 | San Sebastian |  | gtmssnut1.1 | 18-Jul-2023 11:15 | 21-Jul-2023 08:37 | CHEMISTRY | W-E8321-MS | 2,4,5-T | 39740 | 0.004 | U | 0.004 | 0.016 | ug/L |  | W-SURF-SLT | 27.64 C | 53311 umhos/cm |  | 7.96 |  | 3.0 m | P432629 | 2425026 | ICE | EPA 8321B
RQ-2023-07-10-01 | San Sebastian |  | gtmssnut1.1 | 18-Jul-2023 11:15 | 21-Jul-2023 08:37 | CHEMISTRY | W-E8321-MS | 2,4-D | 39730 | 0.0048 | I | 0.002 | 0.008 | ug/L |  | W-SURF-SLT | 27.64 C | 53311 umhos/cm |  | 7.96 |  | 3.0 m | P432629 | 2425026 | ICE | EPA 8321B
RQ-2023-07-10-01 | San Sebastian |  | gtmssnut1.1 | 18-Jul-2023 11:15 | 21-Jul-2023 08:37 | CHEMISTRY | W-E8321-MS | Acetaminophen |  | 0.008 | U | 0.008 | 0.032 | ug/L |  | W-SURF-SLT | 27.64 C | 53311 umhos/cm |  | 7.96 |  | 3.0 m | P432629 | 2425026 | ICE | EPA 8321B
RQ-2023-07-10-01 | San Sebastian |  | gtmssnut1.1 | 18-Jul-2023 11:15 | 21-Jul-2023 08:37 | CHEMISTRY | W-E8321-MS | Acetamiprid |  | 0.002 | U | 0.002 | 0.008 | ug/L |  | W-SURF-SLT | 27.64 C | 53311 umhos/cm |  | 7.96 |  | 3.0 m | P432629 | 2425026 | ICE | EPA 8321B
RQ-2023-07-10-01 | San Sebastian |  | gtmssnut1.1 | 18-Jul-2023 11:15 | 21-Jul-2023 08:37 | CHEMISTRY | W-E8321-MS | Afidopyropen |  | 0.002 | U | 0.002 | 0.008 | ug/L |  | W-SURF-SLT | 27.64 C | 53311 umhos/cm |  | 7.96 |  | 3.0 m | P432629 | 2425026 | ICE | EPA 8321B
RQ-2023-07-10-01 | San Sebastian |  | gtmssnut1.1 | 18-Jul-2023 11:15 | 21-Jul-2023 08:37 | CHEMISTRY | W-E8321-MS | Bentazon |  | 0.0045 |  | 0.0008 | 0.0032 | ug/L |  | W-SURF-SLT | 27.64 C | 53311 umhos/cm |  | 7.96 |  | 3.0 m | P432629 | 2425026 | ICE | EPA 8321B
RQ-2023-07-10-01 | San Sebastian |  | gtmssnut1.1 | 18-Jul-2023 11:15 | 21-Jul-2023 08:37 | CHEMISTRY | W-E8321-MS | Benzovindiflupyr |  | 0.002 | U | 0.002 | 0.008 | ug/L |  | W-SURF-SLT | 27.64 C | 53311 umhos/cm |  | 7.96 |  | 3.0 m | P432629 | 2425026 | ICE | EPA 8321B
RQ-2023-07-10-01 | San Sebastian |  | gtmssnut1.1 | 18-Jul-2023 11:15 | 21-Jul-2023 08:37 | CHEMISTRY | W-E8321-MS | Carbamazepine |  | 0.0008 | U | 0.0008 | 0.0032 | ug/L |  | W-SURF-SLT | 27.64 C | 53311 umhos/cm |  | 7.96 |  | 3.0 m | P432629 | 2425026 | ICE | EPA 8321B
RQ-2023-07-10-01 | San Sebastian |  | gtmssnut1.1 | 18-Jul-2023 11:15 | 21-Jul-2023 08:37 | CHEMISTRY | W-E8321-MS | Clothianidin |  | 0.002 | U | 0.002 | 0.008 | ug/L |  | W-SURF-SLT | 27.64 C | 53311 umhos/cm |  | 7.96 |  | 3.0 m | P432629 | 2425026 | ICE | EPA 8321B
RQ-2023-07-10-01 | San Sebastian |  | gtmssnut1.1 | 18-Jul-2023 11:15 | 21-Jul-2023 08:37 | CHEMISTRY | W-E8321-MS | Dinotefuran |  | 0.002 | U | 0.002 | 0.008 | ug/L |  | W-SURF-SLT | 27.64 C | 53311 umhos/cm |  | 7.96 |  | 3.0 m | P432629 | 2425026 | ICE | EPA 8321B
RQ-2023-07-10-01 | San Sebastian |  | gtmssnut1.1 | 18-Jul-2023 11:15 | 21-Jul-2023 08:37 | CHEMISTRY | W-E8321-MS | Diuron |  | 0.002 | U | 0.002 | 0.008 | ug/L |  | W-SURF-SLT | 27.64 C | 53311 umhos/cm |  | 7.96 |  | 3.0 m | P432629 | 2425026 | ICE | EPA 8321B
RQ-2023-07-10-01 | San Sebastian |  | gtmssnut1.1 | 18-Jul-2023 11:15 | 21-Jul-2023 08:37 | CHEMISTRY | W-E8321-MS | Fenuron |  | 0.032 | U | 0.032 | 0.13 | ug/L |  | W-SURF-SLT | 27.64 C | 53311 umhos/cm |  | 7.96 |  | 3.0 m | P432629 | 2425026 | ICE | EPA 8321B
RQ-2023-07-10-01 | San Sebastian |  | gtmssnut1.1 | 18-Jul-2023 11:15 | 21-Jul-2023 08:37 | CHEMISTRY | W-E8321-MS | Fluridone |  | 0.0008 | U | 0.0008 | 0.0032 | ug/L |  | W-SURF-SLT | 27.64 C | 53311 umhos/cm |  | 7.96 |  | 3.0 m | P432629 | 2425026 | ICE | EPA 8321B
RQ-2023-07-10-01 | San Sebastian |  | gtmssnut1.1 | 18-Jul-2023 11:15 | 21-Jul-2023 08:37 | CHEMISTRY | W-E8321-MS | Hydrocodone |  | 0.002 | U | 0.002 | 0.008 | ug/L |  | W-SURF-SLT | 27.64 C | 53311 umhos/cm |  | 7.96 |  | 3.0 m | P432629 | 2425026 | ICE | EPA 8321B
RQ-2023-07-10-01 | San Sebastian |  | gtmssnut1.1 | 18-Jul-2023 11:15 | 21-Jul-2023 08:37 | CHEMISTRY | W-E8321-MS | Ibuprofen |  | 0.08 | U | 0.08 | 0.32 | ug/L |  | W-SURF-SLT | 27.64 C | 53311 umhos/cm |  | 7.96 |  | 3.0 m | P432629 | 2425026 | ICE | EPA 8321B
RQ-2023-07-10-01 | San Sebastian |  | gtmssnut1.1 | 18-Jul-2023 11:15 | 21-Jul-2023 08:37 | CHEMISTRY | W-E8321-MS | Imazapyr |  | 0.0055 | I | 0.004 | 0.016 | ug/L |  | W-SURF-SLT | 27.64 C | 53311 umhos/cm |  | 7.96 |  | 3.0 m | P432629 | 2425026 | ICE | EPA 8321B
RQ-2023-07-10-01 | San Sebastian |  | gtmssnut1.1 | 18-Jul-2023 11:15 | 21-Jul-2023 08:37 | CHEMISTRY | W-E8321-MS | Imidacloprid |  | 0.002 | U | 0.002 | 0.008 | ug/L |  | W-SURF-SLT | 27.64 C | 53311 umhos/cm |  | 7.96 |  | 3.0 m | P432629 | 2425026 | ICE | EPA 8321B
RQ-2023-07-10-01 | San Sebastian |  | gtmssnut1.1 | 18-Jul-2023 11:15 | 21-Jul-2023 08:37 | CHEMISTRY | W-E8321-MS | Linuron |  | 0.004 | U | 0.004 | 0.016 | ug/L |  | W-SURF-SLT | 27.64 C | 53311 umhos/cm |  | 7.96 |  | 3.0 m | P432629 | 2425026 | ICE | EPA 8321B
RQ-2023-07-10-01 | San Sebastian |  | gtmssnut1.1 | 18-Jul-2023 11:15 | 21-Jul-2023 08:37 | CHEMISTRY | W-E8321-MS | MCPP |  | 0.002 | U | 0.002 | 0.008 | ug/L |  | W-SURF-SLT | 27.64 C | 53311 umhos/cm |  | 7.96 |  | 3.0 m | P432629 | 2425026 | ICE | EPA 8321B
RQ-2023-07-10-01 | San Sebastian |  | gtmssnut1.1 | 18-Jul-2023 11:15 | 21-Jul-2023 08:37 | CHEMISTRY | W-E8321-MS | Mandestrobin |  | 0.002 | U | 0.002 | 0.008 | ug/L |  | W-SURF-SLT | 27.64 C | 53311 umhos/cm |  | 7.96 |  | 3.0 m | P432629 | 2425026 | ICE | EPA 8321B
RQ-2023-07-10-01 | San Sebastian |  | gtmssnut1.1 | 18-Jul-2023 11:15 | 21-Jul-2023 08:37 | CHEMISTRY | W-E8321-MS | Naproxen |  | 0.008 | U | 0.008 | 0.032 | ug/L |  | W-SURF-SLT | 27.64 C | 53311 umhos/cm |  | 7.96 |  | 3.0 m | P432629 | 2425026 | ICE | EPA 8321B
RQ-2023-07-10-01 | San Sebastian |  | gtmssnut1.1 | 18-Jul-2023 11:15 | 21-Jul-2023 08:37 | CHEMISTRY | W-E8321-MS | Primidone |  | 0.004 | U | 0.004 | 0.016 | ug/L |  | W-SURF-SLT | 27.64 C | 53311 umhos/cm |  | 7.96 |  | 3.0 m | P432629 | 2425026 | ICE | EPA 8321B
RQ-2023-07-10-01 | San Sebastian |  | gtmssnut1.1 | 18-Jul-2023 11:15 | 21-Jul-2023 08:37 | CHEMISTRY | W-E8321-MS | Pyraclostrobin |  | 0.002 | U | 0.002 | 0.008 | ug/L |  | W-SURF-SLT | 27.64 C | 53311 umhos/cm |  | 7.96 |  | 3.0 m | P432629 | 2425026 | ICE | EPA 8321B
RQ-2023-07-10-01 | San Sebastian |  | gtmssnut1.1 | 18-Jul-2023 11:15 | 21-Jul-2023 08:37 | CHEMISTRY | W-E8321-MS | Silvex | 39760 | 0.004 | U | 0.004 | 0.016 | ug/L |  | W-SURF-SLT | 27.64 C | 53311 umhos/cm |  | 7.96 |  | 3.0 m | P432629 | 2425026 | ICE | EPA 8321B
RQ-2023-07-10-01 | San Sebastian |  | gtmssnut1.1 | 18-Jul-2023 11:15 | 21-Jul-2023 08:37 | CHEMISTRY | W-E8321-MS | Thiamethoxam |  | 0.002 | U | 0.002 | 0.008 | ug/L |  | W-SURF-SLT | 27.64 C | 53311 umhos/cm |  | 7.96 |  | 3.0 m | P432629 | 2425026 | ICE | EPA 8321B
RQ-2023-07-10-01 | San Sebastian |  | gtmssnut1.1 | 18-Jul-2023 11:15 | 21-Jul-2023 08:37 | CHEMISTRY | W-E8321-MS | Tolfenpyrad |  | 0.002 | U | 0.002 | 0.008 | ug/L |  | W-SURF-SLT | 27.64 C | 53311 umhos/cm |  | 7.96 |  | 3.0 m | P432629 | 2425026 | ICE | EPA 8321B
RQ-2023-07-10-01 | San Sebastian |  | gtmssnut1.1 | 18-Jul-2023 11:15 | 21-Jul-2023 08:37 | CHEMISTRY | W-E8321-MS | Triclopyr |  | 0.004 | U | 0.004 | 0.016 | ug/L |  | W-SURF-SLT | 27.64 C | 53311 umhos/cm |  | 7.96 |  | 3.0 m | P432629 | 2425026 | ICE | EPA 8321B
RQ-2023-07-10-01 | San Sebastian |  | gtmssnut1.1 | 18-Jul-2023 11:15 | 24-Jul-2023 15:00 | CHEMISTRY | W-E8321-DI | Acesulfame K |  | 0.1 | U | 0.1 | 0.4 | ug/L | Some MDLs are elevated due to required dilution of sample matrix. | W-SURF-SLT | 27.64 C | 53311 umhos/cm |  | 7.96 |  | 3.0 m | P432878 | 2425026 | ICE | EPA 8321B
RQ-2023-07-10-01 | San Sebastian |  | gtmssnut1.1 | 18-Jul-2023 11:15 | 24-Jul-2023 15:00 | CHEMISTRY | W-E8321-DI | Sucralose |  | 0.22 |  | 0.01 | 0.04 | ug/L | Some MDLs are elevated due to required dilution of sample matrix. | W-SURF-SLT | 27.64 C | 53311 umhos/cm |  | 7.96 |  | 3.0 m | P432878 | 2425026 | ICE | EPA 8321B
RQ-2023-07-10-01 | San Sebastian |  | gtmssnut1.1 | 18-Jul-2023 11:15 | 25-Jul-2023 01:40 | CHEMISTRY | W-E8321-DI | Endothall |  | 0.25 | U | 0.25 | 1 | ug/L | Some MDLs are elevated due to required dilution of sample matrix. | W-SURF-SLT | 27.64 C | 53311 umhos/cm |  | 7.96 |  | 3.0 m | P432878 | 2425026 | ICE | EPA 8321B
RQ-2023-07-10-01 | San Sebastian |  | gtmssnut1.1 | 18-Jul-2023 11:15 | 25-Jul-2023 07:34 | CHEMISTRY | W-E8321-DI | AMPA |  | 10 | U | 10 | 40 | ug/L | Some MDLs are elevated due to required dilution of sample matrix. | W-SURF-SLT | 27.64 C | 53311 umhos/cm |  | 7.96 |  | 3.0 m | P432878 | 2425026 | ICE | EPA 8321B
RQ-2023-07-10-01 | San Sebastian |  | gtmssnut1.1 | 18-Jul-2023 11:15 | 25-Jul-2023 07:34 | CHEMISTRY | W-E8321-DI | Glufosinate |  | 10 | U | 10 | 40 | ug/L | Some MDLs are elevated due to required dilution of sample matrix. | W-SURF-SLT | 27.64 C | 53311 umhos/cm |  | 7.96 |  | 3.0 m | P432878 | 2425026 | ICE | EPA 8321B
RQ-2023-07-10-01 | San Sebastian |  | gtmssnut1.1 | 18-Jul-2023 11:15 | 25-Jul-2023 07:34 | CHEMISTRY | W-E8321-DI | Glyphosate |  | 10 | U | 10 | 40 | ug/L | Some MDLs are elevated due to required dilution of sample matrix. | W-SURF-SLT | 27.64 C | 53311 umhos/cm |  | 7.96 |  | 3.0 m | P432878 | 2425026 | ICE | EPA 8321B
RQ-2023-07-24-01 | Fort Matanzas | GTMFMNUT | gtmfmnut1.1 | 01-Aug-2023 09:40 | 02-Aug-2023 14:55 | CHEMISTRY | W-E8321-DI | Endothall |  | 0.25 | U | 0.25 | 1 | ug/L | Some MDLs are elevated due to required dilution of sample matrix. | W-SURF-SLT | 27.45 C | 49251 umhos/cm |  | 7.86 | 5.26 mg/L | 3.0 m | P433285 | 2428006 | ICE | EPA 8321B
RQ-2023-07-24-01 | Fort Matanzas | GTMFMNUT | gtmfmnut1.1 | 01-Aug-2023 09:40 | 02-Aug-2023 19:04 | CHEMISTRY | W-E8321-DI | AMPA |  | 10 | U | 10 | 40 | ug/L | Some MDLs are elevated due to required dilution of sample matrix. | W-SURF-SLT | 27.45 C | 49251 umhos/cm |  | 7.86 | 5.26 mg/L | 3.0 m | P433285 | 2428006 | ICE | EPA 8321B
RQ-2023-07-24-01 | Fort Matanzas | GTMFMNUT | gtmfmnut1.1 | 01-Aug-2023 09:40 | 02-Aug-2023 19:04 | CHEMISTRY | W-E8321-DI | Glufosinate |  | 10 | U | 10 | 40 | ug/L | Some MDLs are elevated due to required dilution of sample matrix. | W-SURF-SLT | 27.45 C | 49251 umhos/cm |  | 7.86 | 5.26 mg/L | 3.0 m | P433285 | 2428006 | ICE | EPA 8321B
RQ-2023-07-24-01 | Fort Matanzas | GTMFMNUT | gtmfmnut1.1 | 01-Aug-2023 09:40 | 02-Aug-2023 19:04 | CHEMISTRY | W-E8321-DI | Glyphosate |  | 10 | U | 10 | 40 | ug/L | Some MDLs are elevated due to required dilution of sample matrix. | W-SURF-SLT | 27.45 C | 49251 umhos/cm |  | 7.86 | 5.26 mg/L | 3.0 m | P433285 | 2428006 | ICE | EPA 8321B
RQ-2023-07-24-01 | Fort Matanzas | GTMFMNUT | gtmfmnut1.1 | 01-Aug-2023 09:40 | 03-Aug-2023 08:31 | CHEMISTRY | W-E8321-DI | Acesulfame K |  | 0.1 | U | 0.1 | 0.4 | ug/L | Some MDLs are elevated due to required dilution of sample matrix. | W-SURF-SLT | 27.45 C | 49251 umhos/cm |  | 7.86 | 5.26 mg/L | 3.0 m | P433285 | 2428006 | ICE | EPA 8321B
RQ-2023-07-24-01 | Fort Matanzas | GTMFMNUT | gtmfmnut1.1 | 01-Aug-2023 09:40 | 03-Aug-2023 08:31 | CHEMISTRY | W-E8321-DI | Sucralose |  | 0.044 |  | 0.01 | 0.04 | ug/L | Some MDLs are elevated due to required dilution of sample matrix. | W-SURF-SLT | 27.45 C | 49251 umhos/cm |  | 7.86 | 5.26 mg/L | 3.0 m | P433285 | 2428006 | ICE | EPA 8321B
RQ-2023-07-24-01 | Fort Matanzas | GTMFMNUT | gtmfmnut1.1 | 01-Aug-2023 09:40 | 05-Aug-2023 07:18 | CHEMISTRY | W-E8321-MS | 2,4,5-T | 39740 | 0.004 | U | 0.004 | 0.016 | ug/L |  | W-SURF-SLT | 27.45 C | 49251 umhos/cm |  | 7.86 | 5.26 mg/L | 3.0 m | P433321 | 2428006 | ICE | EPA 8321B
RQ-2023-07-24-01 | Fort Matanzas | GTMFMNUT | gtmfmnut1.1 | 01-Aug-2023 09:40 | 05-Aug-2023 07:18 | CHEMISTRY | W-E8321-MS | 2,4-D | 39730 | 0.033 |  | 0.002 | 0.008 | ug/L |  | W-SURF-SLT | 27.45 C | 49251 umhos/cm |  | 7.86 | 5.26 mg/L | 3.0 m | P433321 | 2428006 | ICE | EPA 8321B
RQ-2023-07-24-01 | Fort Matanzas | GTMFMNUT | gtmfmnut1.1 | 01-Aug-2023 09:40 | 05-Aug-2023 07:18 | CHEMISTRY | W-E8321-MS | Acetaminophen |  | 0.008 | U | 0.008 | 0.032 | ug/L |  | W-SURF-SLT | 27.45 C | 49251 umhos/cm |  | 7.86 | 5.26 mg/L | 3.0 m | P433321 | 2428006 | ICE | EPA 8321B
RQ-2023-07-24-01 | Fort Matanzas | GTMFMNUT | gtmfmnut1.1 | 01-Aug-2023 09:40 | 05-Aug-2023 07:18 | CHEMISTRY | W-E8321-MS | Acetamiprid |  | 0.002 | U | 0.002 | 0.008 | ug/L |  | W-SURF-SLT | 27.45 C | 49251 umhos/cm |  | 7.86 | 5.26 mg/L | 3.0 m | P433321 | 2428006 | ICE | EPA 8321B
RQ-2023-07-24-01 | Fort Matanzas | GTMFMNUT | gtmfmnut1.1 | 01-Aug-2023 09:40 | 05-Aug-2023 07:18 | CHEMISTRY | W-E8321-MS | Afidopyropen |  | 0.002 | U | 0.002 | 0.008 | ug/L |  | W-SURF-SLT | 27.45 C | 49251 umhos/cm |  | 7.86 | 5.26 mg/L | 3.0 m | P433321 | 2428006 | ICE | EPA 8321B
RQ-2023-07-24-01 | Fort Matanzas | GTMFMNUT | gtmfmnut1.1 | 01-Aug-2023 09:40 | 05-Aug-2023 07:18 | CHEMISTRY | W-E8321-MS | Bentazon |  | 0.0055 |  | 0.0008 | 0.0032 | ug/L |  | W-SURF-SLT | 27.45 C | 49251 umhos/cm |  | 7.86 | 5.26 mg/L | 3.0 m | P433321 | 2428006 | ICE | EPA 8321B
RQ-2023-07-24-01 | Fort Matanzas | GTMFMNUT | gtmfmnut1.1 | 01-Aug-2023 09:40 | 05-Aug-2023 07:18 | CHEMISTRY | W-E8321-MS | Benzovindiflupyr |  | 0.002 | U | 0.002 | 0.008 | ug/L |  | W-SURF-SLT | 27.45 C | 49251 umhos/cm |  | 7.86 | 5.26 mg/L | 3.0 m | P433321 | 2428006 | ICE | EPA 8321B
RQ-2023-07-24-01 | Fort Matanzas | GTMFMNUT | gtmfmnut1.1 | 01-Aug-2023 09:40 | 05-Aug-2023 07:18 | CHEMISTRY | W-E8321-MS | Carbamazepine |  | 0.0008 | U | 0.0008 | 0.0032 | ug/L |  | W-SURF-SLT | 27.45 C | 49251 umhos/cm |  | 7.86 | 5.26 mg/L | 3.0 m | P433321 | 2428006 | ICE | EPA 8321B
RQ-2023-07-24-01 | Fort Matanzas | GTMFMNUT | gtmfmnut1.1 | 01-Aug-2023 09:40 | 05-Aug-2023 07:18 | CHEMISTRY | W-E8321-MS | Clothianidin |  | 0.002 | U | 0.002 | 0.008 | ug/L |  | W-SURF-SLT | 27.45 C | 49251 umhos/cm |  | 7.86 | 5.26 mg/L | 3.0 m | P433321 | 2428006 | ICE | EPA 8321B
RQ-2023-07-24-01 | Fort Matanzas | GTMFMNUT | gtmfmnut1.1 | 01-Aug-2023 09:40 | 05-Aug-2023 07:18 | CHEMISTRY | W-E8321-MS | Dinotefuran |  | 0.002 | U | 0.002 | 0.008 | ug/L |  | W-SURF-SLT | 27.45 C | 49251 umhos/cm |  | 7.86 | 5.26 mg/L | 3.0 m | P433321 | 2428006 | ICE | EPA 8321B
RQ-2023-07-24-01 | Fort Matanzas | GTMFMNUT | gtmfmnut1.1 | 01-Aug-2023 09:40 | 05-Aug-2023 07:18 | CHEMISTRY | W-E8321-MS | Diuron |  | 0.002 | U | 0.002 | 0.008 | ug/L |  | W-SURF-SLT | 27.45 C | 49251 umhos/cm |  | 7.86 | 5.26 mg/L | 3.0 m | P433321 | 2428006 | ICE | EPA 8321B
RQ-2023-07-24-01 | Fort Matanzas | GTMFMNUT | gtmfmnut1.1 | 01-Aug-2023 09:40 | 05-Aug-2023 07:18 | CHEMISTRY | W-E8321-MS | Fenuron |  | 0.032 | U | 0.032 | 0.13 | ug/L |  | W-SURF-SLT | 27.45 C | 49251 umhos/cm |  | 7.86 | 5.26 mg/L | 3.0 m | P433321 | 2428006 | ICE | EPA 8321B
RQ-2023-07-24-01 | Fort Matanzas | GTMFMNUT | gtmfmnut1.1 | 01-Aug-2023 09:40 | 05-Aug-2023 07:18 | CHEMISTRY | W-E8321-MS | Fluridone |  | 0.0008 | U | 0.0008 | 0.0032 | ug/L |  | W-SURF-SLT | 27.45 C | 49251 umhos/cm |  | 7.86 | 5.26 mg/L | 3.0 m | P433321 | 2428006 | ICE | EPA 8321B
RQ-2023-07-24-01 | Fort Matanzas | GTMFMNUT | gtmfmnut1.1 | 01-Aug-2023 09:40 | 05-Aug-2023 07:18 | CHEMISTRY | W-E8321-MS | Hydrocodone |  | 0.002 | U | 0.002 | 0.008 | ug/L |  | W-SURF-SLT | 27.45 C | 49251 umhos/cm |  | 7.86 | 5.26 mg/L | 3.0 m | P433321 | 2428006 | ICE | EPA 8321B
RQ-2023-07-24-01 | Fort Matanzas | GTMFMNUT | gtmfmnut1.1 | 01-Aug-2023 09:40 | 05-Aug-2023 07:18 | CHEMISTRY | W-E8321-MS | Ibuprofen |  | 0.08 | U | 0.08 | 0.32 | ug/L |  | W-SURF-SLT | 27.45 C | 49251 umhos/cm |  | 7.86 | 5.26 mg/L | 3.0 m | P433321 | 2428006 | ICE | EPA 8321B
RQ-2023-07-24-01 | Fort Matanzas | GTMFMNUT | gtmfmnut1.1 | 01-Aug-2023 09:40 | 05-Aug-2023 07:18 | CHEMISTRY | W-E8321-MS | Imazapyr |  | 0.018 |  | 0.004 | 0.016 | ug/L |  | W-SURF-SLT | 27.45 C | 49251 umhos/cm |  | 7.86 | 5.26 mg/L | 3.0 m | P433321 | 2428006 | ICE | EPA 8321B
RQ-2023-07-24-01 | Fort Matanzas | GTMFMNUT | gtmfmnut1.1 | 01-Aug-2023 09:40 | 05-Aug-2023 07:18 | CHEMISTRY | W-E8321-MS | Imidacloprid |  | 0.002 | U | 0.002 | 0.008 | ug/L |  | W-SURF-SLT | 27.45 C | 49251 umhos/cm |  | 7.86 | 5.26 mg/L | 3.0 m | P433321 | 2428006 | ICE | EPA 8321B
RQ-2023-07-24-01 | Fort Matanzas | GTMFMNUT | gtmfmnut1.1 | 01-Aug-2023 09:40 | 05-Aug-2023 07:18 | CHEMISTRY | W-E8321-MS | Linuron |  | 0.004 | U | 0.004 | 0.016 | ug/L |  | W-SURF-SLT | 27.45 C | 49251 umhos/cm |  | 7.86 | 5.26 mg/L | 3.0 m | P433321 | 2428006 | ICE | EPA 8321B
RQ-2023-07-24-01 | Fort Matanzas | GTMFMNUT | gtmfmnut1.1 | 01-Aug-2023 09:40 | 05-Aug-2023 07:18 | CHEMISTRY | W-E8321-MS | MCPP |  | 0.002 | U | 0.002 | 0.008 | ug/L |  | W-SURF-SLT | 27.45 C | 49251 umhos/cm |  | 7.86 | 5.26 mg/L | 3.0 m | P433321 | 2428006 | ICE | EPA 8321B
RQ-2023-07-24-01 | Fort Matanzas | GTMFMNUT | gtmfmnut1.1 | 01-Aug-2023 09:40 | 05-Aug-2023 07:18 | CHEMISTRY | W-E8321-MS | Mandestrobin |  | 0.002 | U | 0.002 | 0.008 | ug/L |  | W-SURF-SLT | 27.45 C | 49251 umhos/cm |  | 7.86 | 5.26 mg/L | 3.0 m | P433321 | 2428006 | ICE | EPA 8321B
RQ-2023-07-24-01 | Fort Matanzas | GTMFMNUT | gtmfmnut1.1 | 01-Aug-2023 09:40 | 05-Aug-2023 07:18 | CHEMISTRY | W-E8321-MS | Naproxen |  | 0.008 | U | 0.008 | 0.032 | ug/L |  | W-SURF-SLT | 27.45 C | 49251 umhos/cm |  | 7.86 | 5.26 mg/L | 3.0 m | P433321 | 2428006 | ICE | EPA 8321B
RQ-2023-07-24-01 | Fort Matanzas | GTMFMNUT | gtmfmnut1.1 | 01-Aug-2023 09:40 | 05-Aug-2023 07:18 | CHEMISTRY | W-E8321-MS | Primidone |  | 0.004 | U | 0.004 | 0.016 | ug/L |  | W-SURF-SLT | 27.45 C | 49251 umhos/cm |  | 7.86 | 5.26 mg/L | 3.0 m | P433321 | 2428006 | ICE | EPA 8321B
RQ-2023-07-24-01 | Fort Matanzas | GTMFMNUT | gtmfmnut1.1 | 01-Aug-2023 09:40 | 05-Aug-2023 07:18 | CHEMISTRY | W-E8321-MS | Pyraclostrobin |  | 0.002 | U | 0.002 | 0.008 | ug/L |  | W-SURF-SLT | 27.45 C | 49251 umhos/cm |  | 7.86 | 5.26 mg/L | 3.0 m | P433321 | 2428006 | ICE | EPA 8321B
RQ-2023-07-24-01 | Fort Matanzas | GTMFMNUT | gtmfmnut1.1 | 01-Aug-2023 09:40 | 05-Aug-2023 07:18 | CHEMISTRY | W-E8321-MS | Silvex | 39760 | 0.004 | U | 0.004 | 0.016 | ug/L |  | W-SURF-SLT | 27.45 C | 49251 umhos/cm |  | 7.86 | 5.26 mg/L | 3.0 m | P433321 | 2428006 | ICE | EPA 8321B
RQ-2023-07-24-01 | Fort Matanzas | GTMFMNUT | gtmfmnut1.1 | 01-Aug-2023 09:40 | 05-Aug-2023 07:18 | CHEMISTRY | W-E8321-MS | Thiamethoxam |  | 0.002 | U | 0.002 | 0.008 | ug/L |  | W-SURF-SLT | 27.45 C | 49251 umhos/cm |  | 7.86 | 5.26 mg/L | 3.0 m | P433321 | 2428006 | ICE | EPA 8321B
RQ-2023-07-24-01 | Fort Matanzas | GTMFMNUT | gtmfmnut1.1 | 01-Aug-2023 09:40 | 05-Aug-2023 07:18 | CHEMISTRY | W-E8321-MS | Tolfenpyrad |  | 0.002 | U | 0.002 | 0.008 | ug/L |  | W-SURF-SLT | 27.45 C | 49251 umhos/cm |  | 7.86 | 5.26 mg/L | 3.0 m | P433321 | 2428006 | ICE | EPA 8321B
RQ-2023-07-24-01 | Fort Matanzas | GTMFMNUT | gtmfmnut1.1 | 01-Aug-2023 09:40 | 05-Aug-2023 07:18 | CHEMISTRY | W-E8321-MS | Triclopyr |  | 0.004 | U | 0.004 | 0.016 | ug/L |  | W-SURF-SLT | 27.45 C | 49251 umhos/cm |  | 7.86 | 5.26 mg/L | 3.0 m | P433321 | 2428006 | ICE | EPA 8321B
RQ-2023-07-24-01 | Pellicer Creek | GTMPCNUT | gtmpcnut1.1 | 01-Aug-2023 12:48 | 05-Aug-2023 08:14 | CHEMISTRY | W-E8321-MS | 2,4,5-T | 39740 | 0.004 | U | 0.004 | 0.016 | ug/L |  | W-SURF-FRH | 26.9 C | 211.8 umhos/cm |  | 6.47 | 5.38 mg/L | 1.25 m | P433321 | 2428009 | ICE | EPA 8321B
RQ-2023-07-24-01 | Pellicer Creek | GTMPCNUT | gtmpcnut1.1 | 01-Aug-2023 12:48 | 05-Aug-2023 08:14 | CHEMISTRY | W-E8321-MS | 2,4-D | 39730 | 0.067 |  | 0.002 | 0.008 | ug/L |  | W-SURF-FRH | 26.9 C | 211.8 umhos/cm |  | 6.47 | 5.38 mg/L | 1.25 m | P433321 | 2428009 | ICE | EPA 8321B
RQ-2023-07-24-01 | Pellicer Creek | GTMPCNUT | gtmpcnut1.1 | 01-Aug-2023 12:48 | 05-Aug-2023 08:14 | CHEMISTRY | W-E8321-MS | Acetaminophen |  | 0.0082 | I | 0.008 | 0.032 | ug/L |  | W-SURF-FRH | 26.9 C | 211.8 umhos/cm |  | 6.47 | 5.38 mg/L | 1.25 m | P433321 | 2428009 | ICE | EPA 8321B
RQ-2023-07-24-01 | Pellicer Creek | GTMPCNUT | gtmpcnut1.1 | 01-Aug-2023 12:48 | 05-Aug-2023 08:14 | CHEMISTRY | W-E8321-MS | Acetamiprid |  | 0.002 | U | 0.002 | 0.008 | ug/L |  | W-SURF-FRH | 26.9 C | 211.8 umhos/cm |  | 6.47 | 5.38 mg/L | 1.25 m | P433321 | 2428009 | ICE | EPA 8321B
RQ-2023-07-24-01 | Pellicer Creek | GTMPCNUT | gtmpcnut1.1 | 01-Aug-2023 12:48 | 05-Aug-2023 08:14 | CHEMISTRY | W-E8321-MS | Afidopyropen |  | 0.002 | U | 0.002 | 0.008 | ug/L |  | W-SURF-FRH | 26.9 C | 211.8 umhos/cm |  | 6.47 | 5.38 mg/L | 1.25 m | P433321 | 2428009 | ICE | EPA 8321B
RQ-2023-07-24-01 | Pellicer Creek | GTMPCNUT | gtmpcnut1.1 | 01-Aug-2023 12:48 | 05-Aug-2023 08:14 | CHEMISTRY | W-E8321-MS | Bentazon |  | 0.0054 |  | 0.0008 | 0.0032 | ug/L |  | W-SURF-FRH | 26.9 C | 211.8 umhos/cm |  | 6.47 | 5.38 mg/L | 1.25 m | P433321 | 2428009 | ICE | EPA 8321B
RQ-2023-07-24-01 | Pellicer Creek | GTMPCNUT | gtmpcnut1.1 | 01-Aug-2023 12:48 | 05-Aug-2023 08:14 | CHEMISTRY | W-E8321-MS | Benzovindiflupyr |  | 0.002 | U | 0.002 | 0.008 | ug/L |  | W-SURF-FRH | 26.9 C | 211.8 umhos/cm |  | 6.47 | 5.38 mg/L | 1.25 m | P433321 | 2428009 | ICE | EPA 8321B
RQ-2023-07-24-01 | Pellicer Creek | GTMPCNUT | gtmpcnut1.1 | 01-Aug-2023 12:48 | 05-Aug-2023 08:14 | CHEMISTRY | W-E8321-MS | Carbamazepine |  | 0.0008 | U | 0.0008 | 0.0032 | ug/L |  | W-SURF-FRH | 26.9 C | 211.8 umhos/cm |  | 6.47 | 5.38 mg/L | 1.25 m | P433321 | 2428009 | ICE | EPA 8321B
RQ-2023-07-24-01 | Pellicer Creek | GTMPCNUT | gtmpcnut1.1 | 01-Aug-2023 12:48 | 05-Aug-2023 08:14 | CHEMISTRY | W-E8321-MS | Clothianidin |  | 0.0044 | I | 0.002 | 0.008 | ug/L |  | W-SURF-FRH | 26.9 C | 211.8 umhos/cm |  | 6.47 | 5.38 mg/L | 1.25 m | P433321 | 2428009 | ICE | EPA 8321B
RQ-2023-07-24-01 | Pellicer Creek | GTMPCNUT | gtmpcnut1.1 | 01-Aug-2023 12:48 | 05-Aug-2023 08:14 | CHEMISTRY | W-E8321-MS | Dinotefuran |  | 0.002 | U | 0.002 | 0.008 | ug/L |  | W-SURF-FRH | 26.9 C | 211.8 umhos/cm |  | 6.47 | 5.38 mg/L | 1.25 m | P433321 | 2428009 | ICE | EPA 8321B
RQ-2023-07-24-01 | Pellicer Creek | GTMPCNUT | gtmpcnut1.1 | 01-Aug-2023 12:48 | 05-Aug-2023 08:14 | CHEMISTRY | W-E8321-MS | Diuron |  | 0.002 | U | 0.002 | 0.008 | ug/L |  | W-SURF-FRH | 26.9 C | 211.8 umhos/cm |  | 6.47 | 5.38 mg/L | 1.25 m | P433321 | 2428009 | ICE | EPA 8321B
RQ-2023-07-24-01 | Pellicer Creek | GTMPCNUT | gtmpcnut1.1 | 01-Aug-2023 12:48 | 05-Aug-2023 08:14 | CHEMISTRY | W-E8321-MS | Fenuron |  | 0.032 | U | 0.032 | 0.13 | ug/L |  | W-SURF-FRH | 26.9 C | 211.8 umhos/cm |  | 6.47 | 5.38 mg/L | 1.25 m | P433321 | 2428009 | ICE | EPA 8321B
RQ-2023-07-24-01 | Pellicer Creek | GTMPCNUT | gtmpcnut1.1 | 01-Aug-2023 12:48 | 05-Aug-2023 08:14 | CHEMISTRY | W-E8321-MS | Fluridone |  | 0.0051 |  | 0.0008 | 0.0032 | ug/L |  | W-SURF-FRH | 26.9 C | 211.8 umhos/cm |  | 6.47 | 5.38 mg/L | 1.25 m | P433321 | 2428009 | ICE | EPA 8321B
RQ-2023-07-24-01 | Pellicer Creek | GTMPCNUT | gtmpcnut1.1 | 01-Aug-2023 12:48 | 05-Aug-2023 08:14 | CHEMISTRY | W-E8321-MS | Hydrocodone |  | 0.002 | U | 0.002 | 0.008 | ug/L |  | W-SURF-FRH | 26.9 C | 211.8 umhos/cm |  | 6.47 | 5.38 mg/L | 1.25 m | P433321 | 2428009 | ICE | EPA 8321B
RQ-2023-07-24-01 | Pellicer Creek | GTMPCNUT | gtmpcnut1.1 | 01-Aug-2023 12:48 | 05-Aug-2023 08:14 | CHEMISTRY | W-E8321-MS | Ibuprofen |  | 0.08 | U | 0.08 | 0.32 | ug/L |  | W-SURF-FRH | 26.9 C | 211.8 umhos/cm |  | 6.47 | 5.38 mg/L | 1.25 m | P433321 | 2428009 | ICE | EPA 8321B
RQ-2023-07-24-01 | Pellicer Creek | GTMPCNUT | gtmpcnut1.1 | 01-Aug-2023 12:48 | 05-Aug-2023 08:14 | CHEMISTRY | W-E8321-MS | Imazapyr |  | 0.04 |  | 0.004 | 0.016 | ug/L |  | W-SURF-FRH | 26.9 C | 211.8 umhos/cm |  | 6.47 | 5.38 mg/L | 1.25 m | P433321 | 2428009 | ICE | EPA 8321B
RQ-2023-07-24-01 | Pellicer Creek | GTMPCNUT | gtmpcnut1.1 | 01-Aug-2023 12:48 | 05-Aug-2023 08:14 | CHEMISTRY | W-E8321-MS | Imidacloprid |  | 0.0053 | I | 0.002 | 0.008 | ug/L |  | W-SURF-FRH | 26.9 C | 211.8 umhos/cm |  | 6.47 | 5.38 mg/L | 1.25 m | P433321 | 2428009 | ICE | EPA 8321B
RQ-2023-07-24-01 | Pellicer Creek | GTMPCNUT | gtmpcnut1.1 | 01-Aug-2023 12:48 | 05-Aug-2023 08:14 | CHEMISTRY | W-E8321-MS | Linuron |  | 0.004 | U | 0.004 | 0.016 | ug/L |  | W-SURF-FRH | 26.9 C | 211.8 umhos/cm |  | 6.47 | 5.38 mg/L | 1.25 m | P433321 | 2428009 | ICE | EPA 8321B
RQ-2023-07-24-01 | Pellicer Creek | GTMPCNUT | gtmpcnut1.1 | 01-Aug-2023 12:48 | 05-Aug-2023 08:14 | CHEMISTRY | W-E8321-MS | MCPP |  | 0.002 | U | 0.002 | 0.008 | ug/L |  | W-SURF-FRH | 26.9 C | 211.8 umhos/cm |  | 6.47 | 5.38 mg/L | 1.25 m | P433321 | 2428009 | ICE | EPA 8321B
RQ-2023-07-24-01 | Pellicer Creek | GTMPCNUT | gtmpcnut1.1 | 01-Aug-2023 12:48 | 05-Aug-2023 08:14 | CHEMISTRY | W-E8321-MS | Mandestrobin |  | 0.002 | U | 0.002 | 0.008 | ug/L |  | W-SURF-FRH | 26.9 C | 211.8 umhos/cm |  | 6.47 | 5.38 mg/L | 1.25 m | P433321 | 2428009 | ICE | EPA 8321B
RQ-2023-07-24-01 | Pellicer Creek | GTMPCNUT | gtmpcnut1.1 | 01-Aug-2023 12:48 | 05-Aug-2023 08:14 | CHEMISTRY | W-E8321-MS | Naproxen |  | 0.008 | U | 0.008 | 0.032 | ug/L |  | W-SURF-FRH | 26.9 C | 211.8 umhos/cm |  | 6.47 | 5.38 mg/L | 1.25 m | P433321 | 2428009 | ICE | EPA 8321B
RQ-2023-07-24-01 | Pellicer Creek | GTMPCNUT | gtmpcnut1.1 | 01-Aug-2023 12:48 | 05-Aug-2023 08:14 | CHEMISTRY | W-E8321-MS | Primidone |  | 0.004 | U | 0.004 | 0.016 | ug/L |  | W-SURF-FRH | 26.9 C | 211.8 umhos/cm |  | 6.47 | 5.38 mg/L | 1.25 m | P433321 | 2428009 | ICE | EPA 8321B
RQ-2023-07-24-01 | Pellicer Creek | GTMPCNUT | gtmpcnut1.1 | 01-Aug-2023 12:48 | 05-Aug-2023 08:14 | CHEMISTRY | W-E8321-MS | Pyraclostrobin |  | 0.002 | U | 0.002 | 0.008 | ug/L |  | W-SURF-FRH | 26.9 C | 211.8 umhos/cm |  | 6.47 | 5.38 mg/L | 1.25 m | P433321 | 2428009 | ICE | EPA 8321B
RQ-2023-07-24-01 | Pellicer Creek | GTMPCNUT | gtmpcnut1.1 | 01-Aug-2023 12:48 | 05-Aug-2023 08:14 | CHEMISTRY | W-E8321-MS | Silvex | 39760 | 0.004 | U | 0.004 | 0.016 | ug/L |  | W-SURF-FRH | 26.9 C | 211.8 umhos/cm |  | 6.47 | 5.38 mg/L | 1.25 m | P433321 | 2428009 | ICE | EPA 8321B
RQ-2023-07-24-01 | Pellicer Creek | GTMPCNUT | gtmpcnut1.1 | 01-Aug-2023 12:48 | 05-Aug-2023 08:14 | CHEMISTRY | W-E8321-MS | Thiamethoxam |  | 0.002 | U | 0.002 | 0.008 | ug/L |  | W-SURF-FRH | 26.9 C | 211.8 umhos/cm |  | 6.47 | 5.38 mg/L | 1.25 m | P433321 | 2428009 | ICE | EPA 8321B
RQ-2023-07-24-01 | Pellicer Creek | GTMPCNUT | gtmpcnut1.1 | 01-Aug-2023 12:48 | 05-Aug-2023 08:14 | CHEMISTRY | W-E8321-MS | Tolfenpyrad |  | 0.002 | U | 0.002 | 0.008 | ug/L |  | W-SURF-FRH | 26.9 C | 211.8 umhos/cm |  | 6.47 | 5.38 mg/L | 1.25 m | P433321 | 2428009 | ICE | EPA 8321B
RQ-2023-07-24-01 | Pellicer Creek | GTMPCNUT | gtmpcnut1.1 | 01-Aug-2023 12:48 | 05-Aug-2023 08:14 | CHEMISTRY | W-E8321-MS | Triclopyr |  | 0.004 | U | 0.004 | 0.016 | ug/L |  | W-SURF-FRH | 26.9 C | 211.8 umhos/cm |  | 6.47 | 5.38 mg/L | 1.25 m | P433321 | 2428009 | ICE | EPA 8321B
RQ-2023-07-24-01 | Pellicer Creek | GTMPCNUT | gtmpcnut1.1 | 01-Aug-2023 12:48 | 07-Aug-2023 12:39 | CHEMISTRY | W-E8321-DI | AMPA |  | 0.14 | I | 0.1 | 0.4 | ug/L |  | W-SURF-FRH | 26.9 C | 211.8 umhos/cm |  | 6.47 | 5.38 mg/L | 1.25 m | P433416 | 2428009 | ICE | EPA 8321B
RQ-2023-07-24-01 | Pellicer Creek | GTMPCNUT | gtmpcnut1.1 | 01-Aug-2023 12:48 | 07-Aug-2023 12:39 | CHEMISTRY | W-E8321-DI | Endothall |  | 0.25 | U | 0.25 | 1 | ug/L |  | W-SURF-FRH | 26.9 C | 211.8 umhos/cm |  | 6.47 | 5.38 mg/L | 1.25 m | P433416 | 2428009 | ICE | EPA 8321B
RQ-2023-07-24-01 | Pellicer Creek | GTMPCNUT | gtmpcnut1.1 | 01-Aug-2023 12:48 | 07-Aug-2023 12:39 | CHEMISTRY | W-E8321-DI | Glufosinate |  | 0.1 | U | 0.1 | 0.4 | ug/L |  | W-SURF-FRH | 26.9 C | 211.8 umhos/cm |  | 6.47 | 5.38 mg/L | 1.25 m | P433416 | 2428009 | ICE | EPA 8321B
RQ-2023-07-24-01 | Pellicer Creek | GTMPCNUT | gtmpcnut1.1 | 01-Aug-2023 12:48 | 07-Aug-2023 12:39 | CHEMISTRY | W-E8321-DI | Glyphosate |  | 0.52 |  | 0.1 | 0.4 | ug/L |  | W-SURF-FRH | 26.9 C | 211.8 umhos/cm |  | 6.47 | 5.38 mg/L | 1.25 m | P433416 | 2428009 | ICE | EPA 8321B
RQ-2023-07-24-01 | Pellicer Creek | GTMPCNUT | gtmpcnut1.1 | 01-Aug-2023 12:48 | 07-Aug-2023 20:47 | CHEMISTRY | W-E8321-DI | Acesulfame K |  | 0.1 | U | 0.1 | 0.4 | ug/L |  | W-SURF-FRH | 26.9 C | 211.8 umhos/cm |  | 6.47 | 5.38 mg/L | 1.25 m | P433416 | 2428009 | ICE | EPA 8321B
RQ-2023-07-24-01 | Pellicer Creek | GTMPCNUT | gtmpcnut1.1 | 01-Aug-2023 12:48 | 07-Aug-2023 20:47 | CHEMISTRY | W-E8321-DI | Sucralose |  | 0.045 |  | 0.01 | 0.04 | ug/L |  | W-SURF-FRH | 26.9 C | 211.8 umhos/cm |  | 6.47 | 5.38 mg/L | 1.25 m | P433416 | 2428009 | ICE | EPA 8321B
RQ-2023-07-24-01 | Pine Island | GTMPINUT | gtmpinut1.1 | 01-Aug-2023 11:40 | 02-Aug-2023 15:21 | CHEMISTRY | W-E8321-DI | Endothall |  | 0.25 | U | 0.25 | 1 | ug/L | Some MDLs are elevated due to required dilution of sample matrix. | W-SURF-SLT | 29.07 C | 26909 umhos/cm |  | 7.26 | 3.39 mg/L | 3.0 m | P433285 | 2428008 | ICE | EPA 8321B
RQ-2023-07-24-01 | Pine Island | GTMPINUT | gtmpinut1.1 | 01-Aug-2023 11:40 | 02-Aug-2023 17:32 | CHEMISTRY | W-E8321-DI | AMPA |  | 1 | U | 1 | 4 | ug/L | Some MDLs are elevated due to required dilution of sample matrix. | W-SURF-SLT | 29.07 C | 26909 umhos/cm |  | 7.26 | 3.39 mg/L | 3.0 m | P433285 | 2428008 | ICE | EPA 8321B
RQ-2023-07-24-01 | Pine Island | GTMPINUT | gtmpinut1.1 | 01-Aug-2023 11:40 | 02-Aug-2023 17:32 | CHEMISTRY | W-E8321-DI | Glufosinate |  | 1 | U | 1 | 4 | ug/L | Some MDLs are elevated due to required dilution of sample matrix. | W-SURF-SLT | 29.07 C | 26909 umhos/cm |  | 7.26 | 3.39 mg/L | 3.0 m | P433285 | 2428008 | ICE | EPA 8321B
RQ-2023-07-24-01 | Pine Island | GTMPINUT | gtmpinut1.1 | 01-Aug-2023 11:40 | 02-Aug-2023 17:32 | CHEMISTRY | W-E8321-DI | Glyphosate |  | 1 | U | 1 | 4 | ug/L | Some MDLs are elevated due to required dilution of sample matrix. | W-SURF-SLT | 29.07 C | 26909 umhos/cm |  | 7.26 | 3.39 mg/L | 3.0 m | P433285 | 2428008 | ICE | EPA 8321B
RQ-2023-07-24-01 | Pine Island | GTMPINUT | gtmpinut1.1 | 01-Aug-2023 11:40 | 03-Aug-2023 08:59 | CHEMISTRY | W-E8321-DI | Acesulfame K |  | 0.1 | U | 0.1 | 0.4 | ug/L | Some MDLs are elevated due to required dilution of sample matrix. | W-SURF-SLT | 29.07 C | 26909 umhos/cm |  | 7.26 | 3.39 mg/L | 3.0 m | P433285 | 2428008 | ICE | EPA 8321B
RQ-2023-07-24-01 | Pine Island | GTMPINUT | gtmpinut1.1 | 01-Aug-2023 11:40 | 03-Aug-2023 08:59 | CHEMISTRY | W-E8321-DI | Sucralose |  | 0.68 |  | 0.01 | 0.04 | ug/L | Some MDLs are elevated due to required dilution of sample matrix. | W-SURF-SLT | 29.07 C | 26909 umhos/cm |  | 7.26 | 3.39 mg/L | 3.0 m | P433285 | 2428008 | ICE | EPA 8321B
RQ-2023-07-24-01 | Pine Island | GTMPINUT | gtmpinut1.1 | 01-Aug-2023 11:40 | 05-Aug-2023 07:55 | CHEMISTRY | W-E8321-MS | 2,4,5-T | 39740 | 0.004 | U | 0.004 | 0.016 | ug/L |  | W-SURF-SLT | 29.07 C | 26909 umhos/cm |  | 7.26 | 3.39 mg/L | 3.0 m | P433321 | 2428008 | ICE | EPA 8321B
RQ-2023-07-24-01 | Pine Island | GTMPINUT | gtmpinut1.1 | 01-Aug-2023 11:40 | 05-Aug-2023 07:55 | CHEMISTRY | W-E8321-MS | 2,4-D | 39730 | 0.012 |  | 0.002 | 0.008 | ug/L |  | W-SURF-SLT | 29.07 C | 26909 umhos/cm |  | 7.26 | 3.39 mg/L | 3.0 m | P433321 | 2428008 | ICE | EPA 8321B
RQ-2023-07-24-01 | Pine Island | GTMPINUT | gtmpinut1.1 | 01-Aug-2023 11:40 | 05-Aug-2023 07:55 | CHEMISTRY | W-E8321-MS | Acetaminophen |  | 0.008 | U | 0.008 | 0.032 | ug/L |  | W-SURF-SLT | 29.07 C | 26909 umhos/cm |  | 7.26 | 3.39 mg/L | 3.0 m | P433321 | 2428008 | ICE | EPA 8321B
RQ-2023-07-24-01 | Pine Island | GTMPINUT | gtmpinut1.1 | 01-Aug-2023 11:40 | 05-Aug-2023 07:55 | CHEMISTRY | W-E8321-MS | Acetamiprid |  | 0.002 | U | 0.002 | 0.008 | ug/L |  | W-SURF-SLT | 29.07 C | 26909 umhos/cm |  | 7.26 | 3.39 mg/L | 3.0 m | P433321 | 2428008 | ICE | EPA 8321B
RQ-2023-07-24-01 | Pine Island | GTMPINUT | gtmpinut1.1 | 01-Aug-2023 11:40 | 05-Aug-2023 07:55 | CHEMISTRY | W-E8321-MS | Afidopyropen |  | 0.002 | U | 0.002 | 0.008 | ug/L |  | W-SURF-SLT | 29.07 C | 26909 umhos/cm |  | 7.26 | 3.39 mg/L | 3.0 m | P433321 | 2428008 | ICE | EPA 8321B
RQ-2023-07-24-01 | Pine Island | GTMPINUT | gtmpinut1.1 | 01-Aug-2023 11:40 | 05-Aug-2023 07:55 | CHEMISTRY | W-E8321-MS | Bentazon |  | 0.038 |  | 0.0008 | 0.0032 | ug/L |  | W-SURF-SLT | 29.07 C | 26909 umhos/cm |  | 7.26 | 3.39 mg/L | 3.0 m | P433321 | 2428008 | ICE | EPA 8321B
RQ-2023-07-24-01 | Pine Island | GTMPINUT | gtmpinut1.1 | 01-Aug-2023 11:40 | 05-Aug-2023 07:55 | CHEMISTRY | W-E8321-MS | Benzovindiflupyr |  | 0.002 | U | 0.002 | 0.008 | ug/L |  | W-SURF-SLT | 29.07 C | 26909 umhos/cm |  | 7.26 | 3.39 mg/L | 3.0 m | P433321 | 2428008 | ICE | EPA 8321B
RQ-2023-07-24-01 | Pine Island | GTMPINUT | gtmpinut1.1 | 01-Aug-2023 11:40 | 05-Aug-2023 07:55 | CHEMISTRY | W-E8321-MS | Carbamazepine |  | 0.0008 | U | 0.0008 | 0.0032 | ug/L |  | W-SURF-SLT | 29.07 C | 26909 umhos/cm |  | 7.26 | 3.39 mg/L | 3.0 m | P433321 | 2428008 | ICE | EPA 8321B
RQ-2023-07-24-01 | Pine Island | GTMPINUT | gtmpinut1.1 | 01-Aug-2023 11:40 | 05-Aug-2023 07:55 | CHEMISTRY | W-E8321-MS | Clothianidin |  | 0.0065 | I | 0.002 | 0.008 | ug/L |  | W-SURF-SLT | 29.07 C | 26909 umhos/cm |  | 7.26 | 3.39 mg/L | 3.0 m | P433321 | 2428008 | ICE | EPA 8321B
RQ-2023-07-24-01 | Pine Island | GTMPINUT | gtmpinut1.1 | 01-Aug-2023 11:40 | 05-Aug-2023 07:55 | CHEMISTRY | W-E8321-MS | Dinotefuran |  | 0.002 | U | 0.002 | 0.008 | ug/L |  | W-SURF-SLT | 29.07 C | 26909 umhos/cm |  | 7.26 | 3.39 mg/L | 3.0 m | P433321 | 2428008 | ICE | EPA 8321B
RQ-2023-07-24-01 | Pine Island | GTMPINUT | gtmpinut1.1 | 01-Aug-2023 11:40 | 05-Aug-2023 07:55 | CHEMISTRY | W-E8321-MS | Diuron |  | 0.0047 | I | 0.002 | 0.008 | ug/L |  | W-SURF-SLT | 29.07 C | 26909 umhos/cm |  | 7.26 | 3.39 mg/L | 3.0 m | P433321 | 2428008 | ICE | EPA 8321B
RQ-2023-07-24-01 | Pine Island | GTMPINUT | gtmpinut1.1 | 01-Aug-2023 11:40 | 05-Aug-2023 07:55 | CHEMISTRY | W-E8321-MS | Fenuron |  | 0.032 | U | 0.032 | 0.13 | ug/L |  | W-SURF-SLT | 29.07 C | 26909 umhos/cm |  | 7.26 | 3.39 mg/L | 3.0 m | P433321 | 2428008 | ICE | EPA 8321B
RQ-2023-07-24-01 | Pine Island | GTMPINUT | gtmpinut1.1 | 01-Aug-2023 11:40 | 05-Aug-2023 07:55 | CHEMISTRY | W-E8321-MS | Fluridone |  | 0.011 |  | 0.0008 | 0.0032 | ug/L |  | W-SURF-SLT | 29.07 C | 26909 umhos/cm |  | 7.26 | 3.39 mg/L | 3.0 m | P433321 | 2428008 | ICE | EPA 8321B
RQ-2023-07-24-01 | Pine Island | GTMPINUT | gtmpinut1.1 | 01-Aug-2023 11:40 | 05-Aug-2023 07:55 | CHEMISTRY | W-E8321-MS | Hydrocodone |  | 0.002 | U | 0.002 | 0.008 | ug/L |  | W-SURF-SLT | 29.07 C | 26909 umhos/cm |  | 7.26 | 3.39 mg/L | 3.0 m | P433321 | 2428008 | ICE | EPA 8321B
RQ-2023-07-24-01 | Pine Island | GTMPINUT | gtmpinut1.1 | 01-Aug-2023 11:40 | 05-Aug-2023 07:55 | CHEMISTRY | W-E8321-MS | Ibuprofen |  | 0.08 | U | 0.08 | 0.32 | ug/L |  | W-SURF-SLT | 29.07 C | 26909 umhos/cm |  | 7.26 | 3.39 mg/L | 3.0 m | P433321 | 2428008 | ICE | EPA 8321B
RQ-2023-07-24-01 | Pine Island | GTMPINUT | gtmpinut1.1 | 01-Aug-2023 11:40 | 05-Aug-2023 07:55 | CHEMISTRY | W-E8321-MS | Imazapyr |  | 0.053 |  | 0.004 | 0.016 | ug/L |  | W-SURF-SLT | 29.07 C | 26909 umhos/cm |  | 7.26 | 3.39 mg/L | 3.0 m | P433321 | 2428008 | ICE | EPA 8321B
RQ-2023-07-24-01 | Pine Island | GTMPINUT | gtmpinut1.1 | 01-Aug-2023 11:40 | 05-Aug-2023 07:55 | CHEMISTRY | W-E8321-MS | Imidacloprid |  | 0.021 |  | 0.002 | 0.008 | ug/L |  | W-SURF-SLT | 29.07 C | 26909 umhos/cm |  | 7.26 | 3.39 mg/L | 3.0 m | P433321 | 2428008 | ICE | EPA 8321B
RQ-2023-07-24-01 | Pine Island | GTMPINUT | gtmpinut1.1 | 01-Aug-2023 11:40 | 05-Aug-2023 07:55 | CHEMISTRY | W-E8321-MS | Linuron |  | 0.004 | U | 0.004 | 0.016 | ug/L |  | W-SURF-SLT | 29.07 C | 26909 umhos/cm |  | 7.26 | 3.39 mg/L | 3.0 m | P433321 | 2428008 | ICE | EPA 8321B
RQ-2023-07-24-01 | Pine Island | GTMPINUT | gtmpinut1.1 | 01-Aug-2023 11:40 | 05-Aug-2023 07:55 | CHEMISTRY | W-E8321-MS | MCPP |  | 0.0047 | I | 0.002 | 0.008 | ug/L |  | W-SURF-SLT | 29.07 C | 26909 umhos/cm |  | 7.26 | 3.39 mg/L | 3.0 m | P433321 | 2428008 | ICE | EPA 8321B
RQ-2023-07-24-01 | Pine Island | GTMPINUT | gtmpinut1.1 | 01-Aug-2023 11:40 | 05-Aug-2023 07:55 | CHEMISTRY | W-E8321-MS | Mandestrobin |  | 0.002 | U | 0.002 | 0.008 | ug/L |  | W-SURF-SLT | 29.07 C | 26909 umhos/cm |  | 7.26 | 3.39 mg/L | 3.0 m | P433321 | 2428008 | ICE | EPA 8321B
RQ-2023-07-24-01 | Pine Island | GTMPINUT | gtmpinut1.1 | 01-Aug-2023 11:40 | 05-Aug-2023 07:55 | CHEMISTRY | W-E8321-MS | Naproxen |  | 0.008 | U | 0.008 | 0.032 | ug/L |  | W-SURF-SLT | 29.07 C | 26909 umhos/cm |  | 7.26 | 3.39 mg/L | 3.0 m | P433321 | 2428008 | ICE | EPA 8321B
RQ-2023-07-24-01 | Pine Island | GTMPINUT | gtmpinut1.1 | 01-Aug-2023 11:40 | 05-Aug-2023 07:55 | CHEMISTRY | W-E8321-MS | Primidone |  | 0.004 | U | 0.004 | 0.016 | ug/L |  | W-SURF-SLT | 29.07 C | 26909 umhos/cm |  | 7.26 | 3.39 mg/L | 3.0 m | P433321 | 2428008 | ICE | EPA 8321B
RQ-2023-07-24-01 | Pine Island | GTMPINUT | gtmpinut1.1 | 01-Aug-2023 11:40 | 05-Aug-2023 07:55 | CHEMISTRY | W-E8321-MS | Pyraclostrobin |  | 0.002 | U | 0.002 | 0.008 | ug/L |  | W-SURF-SLT | 29.07 C | 26909 umhos/cm |  | 7.26 | 3.39 mg/L | 3.0 m | P433321 | 2428008 | ICE | EPA 8321B
RQ-2023-07-24-01 | Pine Island | GTMPINUT | gtmpinut1.1 | 01-Aug-2023 11:40 | 05-Aug-2023 07:55 | CHEMISTRY | W-E8321-MS | Silvex | 39760 | 0.004 | U | 0.004 | 0.016 | ug/L |  | W-SURF-SLT | 29.07 C | 26909 umhos/cm |  | 7.26 | 3.39 mg/L | 3.0 m | P433321 | 2428008 | ICE | EPA 8321B
RQ-2023-07-24-01 | Pine Island | GTMPINUT | gtmpinut1.1 | 01-Aug-2023 11:40 | 05-Aug-2023 07:55 | CHEMISTRY | W-E8321-MS | Thiamethoxam |  | 0.0028 | I | 0.002 | 0.008 | ug/L |  | W-SURF-SLT | 29.07 C | 26909 umhos/cm |  | 7.26 | 3.39 mg/L | 3.0 m | P433321 | 2428008 | ICE | EPA 8321B
RQ-2023-07-24-01 | Pine Island | GTMPINUT | gtmpinut1.1 | 01-Aug-2023 11:40 | 05-Aug-2023 07:55 | CHEMISTRY | W-E8321-MS | Tolfenpyrad |  | 0.002 | U | 0.002 | 0.008 | ug/L |  | W-SURF-SLT | 29.07 C | 26909 umhos/cm |  | 7.26 | 3.39 mg/L | 3.0 m | P433321 | 2428008 | ICE | EPA 8321B
RQ-2023-07-24-01 | Pine Island | GTMPINUT | gtmpinut1.1 | 01-Aug-2023 11:40 | 05-Aug-2023 07:55 | CHEMISTRY | W-E8321-MS | Triclopyr |  | 0.004 | U | 0.004 | 0.016 | ug/L |  | W-SURF-SLT | 29.07 C | 26909 umhos/cm |  | 7.26 | 3.39 mg/L | 3.0 m | P433321 | 2428008 | ICE | EPA 8321B
RQ-2023-07-24-01 | San Sebastian | GTMSSNUT | gtmssnut1.1 | 01-Aug-2023 10:36 | 02-Aug-2023 15:08 | CHEMISTRY | W-E8321-DI | Endothall |  | 0.25 | U | 0.25 | 1 | ug/L | Some MDLs are elevated due to required dilution of sample matrix. | W-SURF-SLT | 28.14 C | 50001 umhos/cm |  | 7.89 | 5.42 mg/L | 3.0 m | P433285 | 2428007 | ICE | EPA 8321B
RQ-2023-07-24-01 | San Sebastian | GTMSSNUT | gtmssnut1.1 | 01-Aug-2023 10:36 | 02-Aug-2023 19:30 | CHEMISTRY | W-E8321-DI | AMPA |  | 10 | U | 10 | 40 | ug/L | Some MDLs are elevated due to required dilution of sample matrix. | W-SURF-SLT | 28.14 C | 50001 umhos/cm |  | 7.89 | 5.42 mg/L | 3.0 m | P433285 | 2428007 | ICE | EPA 8321B
RQ-2023-07-24-01 | San Sebastian | GTMSSNUT | gtmssnut1.1 | 01-Aug-2023 10:36 | 02-Aug-2023 19:30 | CHEMISTRY | W-E8321-DI | Glufosinate |  | 10 | U | 10 | 40 | ug/L | Some MDLs are elevated due to required dilution of sample matrix. | W-SURF-SLT | 28.14 C | 50001 umhos/cm |  | 7.89 | 5.42 mg/L | 3.0 m | P433285 | 2428007 | ICE | EPA 8321B
RQ-2023-07-24-01 | San Sebastian | GTMSSNUT | gtmssnut1.1 | 01-Aug-2023 10:36 | 02-Aug-2023 19:30 | CHEMISTRY | W-E8321-DI | Glyphosate |  | 10 | U | 10 | 40 | ug/L | Some MDLs are elevated due to required dilution of sample matrix. | W-SURF-SLT | 28.14 C | 50001 umhos/cm |  | 7.89 | 5.42 mg/L | 3.0 m | P433285 | 2428007 | ICE | EPA 8321B
RQ-2023-07-24-01 | San Sebastian | GTMSSNUT | gtmssnut1.1 | 01-Aug-2023 10:36 | 03-Aug-2023 08:45 | CHEMISTRY | W-E8321-DI | Acesulfame K |  | 0.1 | U | 0.1 | 0.4 | ug/L | Some MDLs are elevated due to required dilution of sample matrix. | W-SURF-SLT | 28.14 C | 50001 umhos/cm |  | 7.89 | 5.42 mg/L | 3.0 m | P433285 | 2428007 | ICE | EPA 8321B
RQ-2023-07-24-01 | San Sebastian | GTMSSNUT | gtmssnut1.1 | 01-Aug-2023 10:36 | 03-Aug-2023 08:45 | CHEMISTRY | W-E8321-DI | Sucralose |  | 0.14 |  | 0.01 | 0.04 | ug/L | Some MDLs are elevated due to required dilution of sample matrix. | W-SURF-SLT | 28.14 C | 50001 umhos/cm |  | 7.89 | 5.42 mg/L | 3.0 m | P433285 | 2428007 | ICE | EPA 8321B
RQ-2023-07-24-01 | San Sebastian | GTMSSNUT | gtmssnut1.1 | 01-Aug-2023 10:36 | 05-Aug-2023 07:37 | CHEMISTRY | W-E8321-MS | 2,4,5-T | 39740 | 0.004 | U | 0.004 | 0.016 | ug/L |  | W-SURF-SLT | 28.14 C | 50001 umhos/cm |  | 7.89 | 5.42 mg/L | 3.0 m | P433321 | 2428007 | ICE | EPA 8321B
RQ-2023-07-24-01 | San Sebastian | GTMSSNUT | gtmssnut1.1 | 01-Aug-2023 10:36 | 05-Aug-2023 07:37 | CHEMISTRY | W-E8321-MS | 2,4-D | 39730 | 0.0032 | I | 0.002 | 0.008 | ug/L |  | W-SURF-SLT | 28.14 C | 50001 umhos/cm |  | 7.89 | 5.42 mg/L | 3.0 m | P433321 | 2428007 | ICE | EPA 8321B
RQ-2023-07-24-01 | San Sebastian | GTMSSNUT | gtmssnut1.1 | 01-Aug-2023 10:36 | 05-Aug-2023 07:37 | CHEMISTRY | W-E8321-MS | Acetaminophen |  | 0.008 | U | 0.008 | 0.032 | ug/L |  | W-SURF-SLT | 28.14 C | 50001 umhos/cm |  | 7.89 | 5.42 mg/L | 3.0 m | P433321 | 2428007 | ICE | EPA 8321B
RQ-2023-07-24-01 | San Sebastian | GTMSSNUT | gtmssnut1.1 | 01-Aug-2023 10:36 | 05-Aug-2023 07:37 | CHEMISTRY | W-E8321-MS | Acetamiprid |  | 0.002 | U | 0.002 | 0.008 | ug/L |  | W-SURF-SLT | 28.14 C | 50001 umhos/cm |  | 7.89 | 5.42 mg/L | 3.0 m | P433321 | 2428007 | ICE | EPA 8321B
RQ-2023-07-24-01 | San Sebastian | GTMSSNUT | gtmssnut1.1 | 01-Aug-2023 10:36 | 05-Aug-2023 07:37 | CHEMISTRY | W-E8321-MS | Afidopyropen |  | 0.002 | U | 0.002 | 0.008 | ug/L |  | W-SURF-SLT | 28.14 C | 50001 umhos/cm |  | 7.89 | 5.42 mg/L | 3.0 m | P433321 | 2428007 | ICE | EPA 8321B
RQ-2023-07-24-01 | San Sebastian | GTMSSNUT | gtmssnut1.1 | 01-Aug-2023 10:36 | 05-Aug-2023 07:37 | CHEMISTRY | W-E8321-MS | Bentazon |  | 0.011 |  | 0.0008 | 0.0032 | ug/L |  | W-SURF-SLT | 28.14 C | 50001 umhos/cm |  | 7.89 | 5.42 mg/L | 3.0 m | P433321 | 2428007 | ICE | EPA 8321B
RQ-2023-07-24-01 | San Sebastian | GTMSSNUT | gtmssnut1.1 | 01-Aug-2023 10:36 | 05-Aug-2023 07:37 | CHEMISTRY | W-E8321-MS | Benzovindiflupyr |  | 0.002 | U | 0.002 | 0.008 | ug/L |  | W-SURF-SLT | 28.14 C | 50001 umhos/cm |  | 7.89 | 5.42 mg/L | 3.0 m | P433321 | 2428007 | ICE | EPA 8321B
RQ-2023-07-24-01 | San Sebastian | GTMSSNUT | gtmssnut1.1 | 01-Aug-2023 10:36 | 05-Aug-2023 07:37 | CHEMISTRY | W-E8321-MS | Carbamazepine |  | 0.0008 | U | 0.0008 | 0.0032 | ug/L |  | W-SURF-SLT | 28.14 C | 50001 umhos/cm |  | 7.89 | 5.42 mg/L | 3.0 m | P433321 | 2428007 | ICE | EPA 8321B
RQ-2023-07-24-01 | San Sebastian | GTMSSNUT | gtmssnut1.1 | 01-Aug-2023 10:36 | 05-Aug-2023 07:37 | CHEMISTRY | W-E8321-MS | Clothianidin |  | 0.002 | U | 0.002 | 0.008 | ug/L |  | W-SURF-SLT | 28.14 C | 50001 umhos/cm |  | 7.89 | 5.42 mg/L | 3.0 m | P433321 | 2428007 | ICE | EPA 8321B
RQ-2023-07-24-01 | San Sebastian | GTMSSNUT | gtmssnut1.1 | 01-Aug-2023 10:36 | 05-Aug-2023 07:37 | CHEMISTRY | W-E8321-MS | Dinotefuran |  | 0.002 | U | 0.002 | 0.008 | ug/L |  | W-SURF-SLT | 28.14 C | 50001 umhos/cm |  | 7.89 | 5.42 mg/L | 3.0 m | P433321 | 2428007 | ICE | EPA 8321B
RQ-2023-07-24-01 | San Sebastian | GTMSSNUT | gtmssnut1.1 | 01-Aug-2023 10:36 | 05-Aug-2023 07:37 | CHEMISTRY | W-E8321-MS | Diuron |  | 0.002 | U | 0.002 | 0.008 | ug/L |  | W-SURF-SLT | 28.14 C | 50001 umhos/cm |  | 7.89 | 5.42 mg/L | 3.0 m | P433321 | 2428007 | ICE | EPA 8321B
RQ-2023-07-24-01 | San Sebastian | GTMSSNUT | gtmssnut1.1 | 01-Aug-2023 10:36 | 05-Aug-2023 07:37 | CHEMISTRY | W-E8321-MS | Fenuron |  | 0.032 | U | 0.032 | 0.13 | ug/L |  | W-SURF-SLT | 28.14 C | 50001 umhos/cm |  | 7.89 | 5.42 mg/L | 3.0 m | P433321 | 2428007 | ICE | EPA 8321B
RQ-2023-07-24-01 | San Sebastian | GTMSSNUT | gtmssnut1.1 | 01-Aug-2023 10:36 | 05-Aug-2023 07:37 | CHEMISTRY | W-E8321-MS | Fluridone |  | 0.0011 | I | 0.0008 | 0.0032 | ug/L |  | W-SURF-SLT | 28.14 C | 50001 umhos/cm |  | 7.89 | 5.42 mg/L | 3.0 m | P433321 | 2428007 | ICE | EPA 8321B
RQ-2023-07-24-01 | San Sebastian | GTMSSNUT | gtmssnut1.1 | 01-Aug-2023 10:36 | 05-Aug-2023 07:37 | CHEMISTRY | W-E8321-MS | Hydrocodone |  | 0.002 | U | 0.002 | 0.008 | ug/L |  | W-SURF-SLT | 28.14 C | 50001 umhos/cm |  | 7.89 | 5.42 mg/L | 3.0 m | P433321 | 2428007 | ICE | EPA 8321B
RQ-2023-07-24-01 | San Sebastian | GTMSSNUT | gtmssnut1.1 | 01-Aug-2023 10:36 | 05-Aug-2023 07:37 | CHEMISTRY | W-E8321-MS | Ibuprofen |  | 0.08 | U | 0.08 | 0.32 | ug/L |  | W-SURF-SLT | 28.14 C | 50001 umhos/cm |  | 7.89 | 5.42 mg/L | 3.0 m | P433321 | 2428007 | ICE | EPA 8321B
RQ-2023-07-24-01 | San Sebastian | GTMSSNUT | gtmssnut1.1 | 01-Aug-2023 10:36 | 05-Aug-2023 07:37 | CHEMISTRY | W-E8321-MS | Imazapyr |  | 0.0098 | I | 0.004 | 0.016 | ug/L |  | W-SURF-SLT | 28.14 C | 50001 umhos/cm |  | 7.89 | 5.42 mg/L | 3.0 m | P433321 | 2428007 | ICE | EPA 8321B
RQ-2023-07-24-01 | San Sebastian | GTMSSNUT | gtmssnut1.1 | 01-Aug-2023 10:36 | 05-Aug-2023 07:37 | CHEMISTRY | W-E8321-MS | Imidacloprid |  | 0.0024 | I | 0.002 | 0.008 | ug/L |  | W-SURF-SLT | 28.14 C | 50001 umhos/cm |  | 7.89 | 5.42 mg/L | 3.0 m | P433321 | 2428007 | ICE | EPA 8321B
RQ-2023-07-24-01 | San Sebastian | GTMSSNUT | gtmssnut1.1 | 01-Aug-2023 10:36 | 05-Aug-2023 07:37 | CHEMISTRY | W-E8321-MS | Linuron |  | 0.004 | U | 0.004 | 0.016 | ug/L |  | W-SURF-SLT | 28.14 C | 50001 umhos/cm |  | 7.89 | 5.42 mg/L | 3.0 m | P433321 | 2428007 | ICE | EPA 8321B
RQ-2023-07-24-01 | San Sebastian | GTMSSNUT | gtmssnut1.1 | 01-Aug-2023 10:36 | 05-Aug-2023 07:37 | CHEMISTRY | W-E8321-MS | MCPP |  | 0.002 | U | 0.002 | 0.008 | ug/L |  | W-SURF-SLT | 28.14 C | 50001 umhos/cm |  | 7.89 | 5.42 mg/L | 3.0 m | P433321 | 2428007 | ICE | EPA 8321B
RQ-2023-07-24-01 | San Sebastian | GTMSSNUT | gtmssnut1.1 | 01-Aug-2023 10:36 | 05-Aug-2023 07:37 | CHEMISTRY | W-E8321-MS | Mandestrobin |  | 0.002 | U | 0.002 | 0.008 | ug/L |  | W-SURF-SLT | 28.14 C | 50001 umhos/cm |  | 7.89 | 5.42 mg/L | 3.0 m | P433321 | 2428007 | ICE | EPA 8321B
RQ-2023-07-24-01 | San Sebastian | GTMSSNUT | gtmssnut1.1 | 01-Aug-2023 10:36 | 05-Aug-2023 07:37 | CHEMISTRY | W-E8321-MS | Naproxen |  | 0.008 | U | 0.008 | 0.032 | ug/L |  | W-SURF-SLT | 28.14 C | 50001 umhos/cm |  | 7.89 | 5.42 mg/L | 3.0 m | P433321 | 2428007 | ICE | EPA 8321B
RQ-2023-07-24-01 | San Sebastian | GTMSSNUT | gtmssnut1.1 | 01-Aug-2023 10:36 | 05-Aug-2023 07:37 | CHEMISTRY | W-E8321-MS | Primidone |  | 0.004 | U | 0.004 | 0.016 | ug/L |  | W-SURF-SLT | 28.14 C | 50001 umhos/cm |  | 7.89 | 5.42 mg/L | 3.0 m | P433321 | 2428007 | ICE | EPA 8321B
RQ-2023-07-24-01 | San Sebastian | GTMSSNUT | gtmssnut1.1 | 01-Aug-2023 10:36 | 05-Aug-2023 07:37 | CHEMISTRY | W-E8321-MS | Pyraclostrobin |  | 0.002 | U | 0.002 | 0.008 | ug/L |  | W-SURF-SLT | 28.14 C | 50001 umhos/cm |  | 7.89 | 5.42 mg/L | 3.0 m | P433321 | 2428007 | ICE | EPA 8321B
RQ-2023-07-24-01 | San Sebastian | GTMSSNUT | gtmssnut1.1 | 01-Aug-2023 10:36 | 05-Aug-2023 07:37 | CHEMISTRY | W-E8321-MS | Silvex | 39760 | 0.004 | U | 0.004 | 0.016 | ug/L |  | W-SURF-SLT | 28.14 C | 50001 umhos/cm |  | 7.89 | 5.42 mg/L | 3.0 m | P433321 | 2428007 | ICE | EPA 8321B
RQ-2023-07-24-01 | San Sebastian | GTMSSNUT | gtmssnut1.1 | 01-Aug-2023 10:36 | 05-Aug-2023 07:37 | CHEMISTRY | W-E8321-MS | Thiamethoxam |  | 0.002 | U | 0.002 | 0.008 | ug/L |  | W-SURF-SLT | 28.14 C | 50001 umhos/cm |  | 7.89 | 5.42 mg/L | 3.0 m | P433321 | 2428007 | ICE | EPA 8321B
RQ-2023-07-24-01 | San Sebastian | GTMSSNUT | gtmssnut1.1 | 01-Aug-2023 10:36 | 05-Aug-2023 07:37 | CHEMISTRY | W-E8321-MS | Tolfenpyrad |  | 0.002 | U | 0.002 | 0.008 | ug/L |  | W-SURF-SLT | 28.14 C | 50001 umhos/cm |  | 7.89 | 5.42 mg/L | 3.0 m | P433321 | 2428007 | ICE | EPA 8321B
RQ-2023-07-24-01 | San Sebastian | GTMSSNUT | gtmssnut1.1 | 01-Aug-2023 10:36 | 05-Aug-2023 07:37 | CHEMISTRY | W-E8321-MS | Triclopyr |  | 0.004 | U | 0.004 | 0.016 | ug/L |  | W-SURF-SLT | 28.14 C | 50001 umhos/cm |  | 7.89 | 5.42 mg/L | 3.0 m | P433321 | 2428007 | ICE | EPA 8321B
RQ-2023-09-04-01 | Fort Matanzas | GTMFMNUT | gtmfmnut1.1 | 12-Sep-2023 08:13 | 13-Sep-2023 13:44 | CHEMISTRY | W-E8321-DI | Endothall |  | 0.25 | U | 0.25 | 1 | ug/L | Some MDLs are elevated due to required dilution of sample matrix. | W-SURF-SLT | 29.351 C | 53961 umhos/cm |  | 7.88 | 5.29 mg/L | 3.0 m | P434773 | 2436647 | ICE | EPA 8321B
RQ-2023-09-04-01 | Fort Matanzas | GTMFMNUT | gtmfmnut1.1 | 12-Sep-2023 08:13 | 13-Sep-2023 15:02 | CHEMISTRY | W-E8321-DI | AMPA |  | 10 | U | 10 | 40 | ug/L | Some MDLs are elevated due to required dilution of sample matrix. | W-SURF-SLT | 29.351 C | 53961 umhos/cm |  | 7.88 | 5.29 mg/L | 3.0 m | P434773 | 2436647 | ICE | EPA 8321B
RQ-2023-09-04-01 | Fort Matanzas | GTMFMNUT | gtmfmnut1.1 | 12-Sep-2023 08:13 | 13-Sep-2023 15:02 | CHEMISTRY | W-E8321-DI | Glufosinate |  | 10 | U | 10 | 40 | ug/L | Some MDLs are elevated due to required dilution of sample matrix. | W-SURF-SLT | 29.351 C | 53961 umhos/cm |  | 7.88 | 5.29 mg/L | 3.0 m | P434773 | 2436647 | ICE | EPA 8321B
RQ-2023-09-04-01 | Fort Matanzas | GTMFMNUT | gtmfmnut1.1 | 12-Sep-2023 08:13 | 13-Sep-2023 15:02 | CHEMISTRY | W-E8321-DI | Glyphosate |  | 10 | U | 10 | 40 | ug/L | Some MDLs are elevated due to required dilution of sample matrix. | W-SURF-SLT | 29.351 C | 53961 umhos/cm |  | 7.88 | 5.29 mg/L | 3.0 m | P434773 | 2436647 | ICE | EPA 8321B
RQ-2023-09-04-01 | Fort Matanzas | GTMFMNUT | gtmfmnut1.1 | 12-Sep-2023 08:13 | 13-Sep-2023 23:31 | CHEMISTRY | W-E8321-DI | Acesulfame K |  | 0.1 | U | 0.1 | 0.4 | ug/L | Some MDLs are elevated due to required dilution of sample matrix. | W-SURF-SLT | 29.351 C | 53961 umhos/cm |  | 7.88 | 5.29 mg/L | 3.0 m | P434773 | 2436647 | ICE | EPA 8321B
RQ-2023-09-04-01 | Fort Matanzas | GTMFMNUT | gtmfmnut1.1 | 12-Sep-2023 08:13 | 13-Sep-2023 23:31 | CHEMISTRY | W-E8321-DI | Sucralose |  | 0.041 |  | 0.01 | 0.04 | ug/L | Some MDLs are elevated due to required dilution of sample matrix. | W-SURF-SLT | 29.351 C | 53961 umhos/cm |  | 7.88 | 5.29 mg/L | 3.0 m | P434773 | 2436647 | ICE | EPA 8321B
RQ-2023-09-04-01 | Fort Matanzas | GTMFMNUT | gtmfmnut1.1 | 12-Sep-2023 08:13 | 14-Sep-2023 01:05 | CHEMISTRY | W-E8321-MS | 2,4,5-T | 39740 | 0.004 | U | 0.004 | 0.016 | ug/L |  | W-SURF-SLT | 29.351 C | 53961 umhos/cm |  | 7.88 | 5.29 mg/L | 3.0 m | P434924 | 2436647 | ICE | EPA 8321B
RQ-2023-09-04-01 | Fort Matanzas | GTMFMNUT | gtmfmnut1.1 | 12-Sep-2023 08:13 | 14-Sep-2023 01:05 | CHEMISTRY | W-E8321-MS | 2,4-D | 39730 | 0.012 |  | 0.002 | 0.008 | ug/L |  | W-SURF-SLT | 29.351 C | 53961 umhos/cm |  | 7.88 | 5.29 mg/L | 3.0 m | P434924 | 2436647 | ICE | EPA 8321B
RQ-2023-09-04-01 | Fort Matanzas | GTMFMNUT | gtmfmnut1.1 | 12-Sep-2023 08:13 | 14-Sep-2023 01:05 | CHEMISTRY | W-E8321-MS | Acetaminophen |  | 0.008 | U | 0.008 | 0.032 | ug/L |  | W-SURF-SLT | 29.351 C | 53961 umhos/cm |  | 7.88 | 5.29 mg/L | 3.0 m | P434924 | 2436647 | ICE | EPA 8321B
RQ-2023-09-04-01 | Fort Matanzas | GTMFMNUT | gtmfmnut1.1 | 12-Sep-2023 08:13 | 14-Sep-2023 01:05 | CHEMISTRY | W-E8321-MS | Acetamiprid |  | 0.002 | U | 0.002 | 0.008 | ug/L |  | W-SURF-SLT | 29.351 C | 53961 umhos/cm |  | 7.88 | 5.29 mg/L | 3.0 m | P434924 | 2436647 | ICE | EPA 8321B
RQ-2023-09-04-01 | Fort Matanzas | GTMFMNUT | gtmfmnut1.1 | 12-Sep-2023 08:13 | 14-Sep-2023 01:05 | CHEMISTRY | W-E8321-MS | Afidopyropen |  | 0.002 | U | 0.002 | 0.008 | ug/L |  | W-SURF-SLT | 29.351 C | 53961 umhos/cm |  | 7.88 | 5.29 mg/L | 3.0 m | P434924 | 2436647 | ICE | EPA 8321B
RQ-2023-09-04-01 | Fort Matanzas | GTMFMNUT | gtmfmnut1.1 | 12-Sep-2023 08:13 | 14-Sep-2023 01:05 | CHEMISTRY | W-E8321-MS | Bentazon |  | 0.0015 | I | 0.0008 | 0.0032 | ug/L |  | W-SURF-SLT | 29.351 C | 53961 umhos/cm |  | 7.88 | 5.29 mg/L | 3.0 m | P434924 | 2436647 | ICE | EPA 8321B
RQ-2023-09-04-01 | Fort Matanzas | GTMFMNUT | gtmfmnut1.1 | 12-Sep-2023 08:13 | 14-Sep-2023 01:05 | CHEMISTRY | W-E8321-MS | Benzovindiflupyr |  | 0.002 | U | 0.002 | 0.008 | ug/L |  | W-SURF-SLT | 29.351 C | 53961 umhos/cm |  | 7.88 | 5.29 mg/L | 3.0 m | P434924 | 2436647 | ICE | EPA 8321B
RQ-2023-09-04-01 | Fort Matanzas | GTMFMNUT | gtmfmnut1.1 | 12-Sep-2023 08:13 | 14-Sep-2023 01:05 | CHEMISTRY | W-E8321-MS | Carbamazepine |  | 0.0008 | U | 0.0008 | 0.0032 | ug/L |  | W-SURF-SLT | 29.351 C | 53961 umhos/cm |  | 7.88 | 5.29 mg/L | 3.0 m | P434924 | 2436647 | ICE | EPA 8321B
RQ-2023-09-04-01 | Fort Matanzas | GTMFMNUT | gtmfmnut1.1 | 12-Sep-2023 08:13 | 14-Sep-2023 01:05 | CHEMISTRY | W-E8321-MS | Clothianidin |  | 0.002 | U | 0.002 | 0.008 | ug/L |  | W-SURF-SLT | 29.351 C | 53961 umhos/cm |  | 7.88 | 5.29 mg/L | 3.0 m | P434924 | 2436647 | ICE | EPA 8321B
RQ-2023-09-04-01 | Fort Matanzas | GTMFMNUT | gtmfmnut1.1 | 12-Sep-2023 08:13 | 14-Sep-2023 01:05 | CHEMISTRY | W-E8321-MS | Dinotefuran |  | 0.002 | U | 0.002 | 0.008 | ug/L |  | W-SURF-SLT | 29.351 C | 53961 umhos/cm |  | 7.88 | 5.29 mg/L | 3.0 m | P434924 | 2436647 | ICE | EPA 8321B
RQ-2023-09-04-01 | Fort Matanzas | GTMFMNUT | gtmfmnut1.1 | 12-Sep-2023 08:13 | 14-Sep-2023 01:05 | CHEMISTRY | W-E8321-MS | Diuron |  | 0.002 | U | 0.002 | 0.008 | ug/L |  | W-SURF-SLT | 29.351 C | 53961 umhos/cm |  | 7.88 | 5.29 mg/L | 3.0 m | P434924 | 2436647 | ICE | EPA 8321B
RQ-2023-09-04-01 | Fort Matanzas | GTMFMNUT | gtmfmnut1.1 | 12-Sep-2023 08:13 | 14-Sep-2023 01:05 | CHEMISTRY | W-E8321-MS | Fenuron |  | 0.032 | U | 0.032 | 0.13 | ug/L |  | W-SURF-SLT | 29.351 C | 53961 umhos/cm |  | 7.88 | 5.29 mg/L | 3.0 m | P434924 | 2436647 | ICE | EPA 8321B
RQ-2023-09-04-01 | Fort Matanzas | GTMFMNUT | gtmfmnut1.1 | 12-Sep-2023 08:13 | 14-Sep-2023 01:05 | CHEMISTRY | W-E8321-MS | Fluridone |  | 0.0008 | U | 0.0008 | 0.0032 | ug/L |  | W-SURF-SLT | 29.351 C | 53961 umhos/cm |  | 7.88 | 5.29 mg/L | 3.0 m | P434924 | 2436647 | ICE | EPA 8321B
RQ-2023-09-04-01 | Fort Matanzas | GTMFMNUT | gtmfmnut1.1 | 12-Sep-2023 08:13 | 14-Sep-2023 01:05 | CHEMISTRY | W-E8321-MS | Hydrocodone |  | 0.002 | U | 0.002 | 0.008 | ug/L |  | W-SURF-SLT | 29.351 C | 53961 umhos/cm |  | 7.88 | 5.29 mg/L | 3.0 m | P434924 | 2436647 | ICE | EPA 8321B
RQ-2023-09-04-01 | Fort Matanzas | GTMFMNUT | gtmfmnut1.1 | 12-Sep-2023 08:13 | 14-Sep-2023 01:05 | CHEMISTRY | W-E8321-MS | Ibuprofen |  | 0.08 | U | 0.08 | 0.32 | ug/L |  | W-SURF-SLT | 29.351 C | 53961 umhos/cm |  | 7.88 | 5.29 mg/L | 3.0 m | P434924 | 2436647 | ICE | EPA 8321B
RQ-2023-09-04-01 | Fort Matanzas | GTMFMNUT | gtmfmnut1.1 | 12-Sep-2023 08:13 | 14-Sep-2023 01:05 | CHEMISTRY | W-E8321-MS | Imazapyr |  | 0.004 | U | 0.004 | 0.016 | ug/L |  | W-SURF-SLT | 29.351 C | 53961 umhos/cm |  | 7.88 | 5.29 mg/L | 3.0 m | P434924 | 2436647 | ICE | EPA 8321B
RQ-2023-09-04-01 | Fort Matanzas | GTMFMNUT | gtmfmnut1.1 | 12-Sep-2023 08:13 | 14-Sep-2023 01:05 | CHEMISTRY | W-E8321-MS | Imidacloprid |  | 0.002 | U | 0.002 | 0.008 | ug/L |  | W-SURF-SLT | 29.351 C | 53961 umhos/cm |  | 7.88 | 5.29 mg/L | 3.0 m | P434924 | 2436647 | ICE | EPA 8321B
RQ-2023-09-04-01 | Fort Matanzas | GTMFMNUT | gtmfmnut1.1 | 12-Sep-2023 08:13 | 14-Sep-2023 01:05 | CHEMISTRY | W-E8321-MS | Linuron |  | 0.004 | U | 0.004 | 0.016 | ug/L |  | W-SURF-SLT | 29.351 C | 53961 umhos/cm |  | 7.88 | 5.29 mg/L | 3.0 m | P434924 | 2436647 | ICE | EPA 8321B
RQ-2023-09-04-01 | Fort Matanzas | GTMFMNUT | gtmfmnut1.1 | 12-Sep-2023 08:13 | 14-Sep-2023 01:05 | CHEMISTRY | W-E8321-MS | MCPP |  | 0.002 | U | 0.002 | 0.008 | ug/L |  | W-SURF-SLT | 29.351 C | 53961 umhos/cm |  | 7.88 | 5.29 mg/L | 3.0 m | P434924 | 2436647 | ICE | EPA 8321B
RQ-2023-09-04-01 | Fort Matanzas | GTMFMNUT | gtmfmnut1.1 | 12-Sep-2023 08:13 | 14-Sep-2023 01:05 | CHEMISTRY | W-E8321-MS | Mandestrobin |  | 0.002 | U | 0.002 | 0.008 | ug/L |  | W-SURF-SLT | 29.351 C | 53961 umhos/cm |  | 7.88 | 5.29 mg/L | 3.0 m | P434924 | 2436647 | ICE | EPA 8321B
RQ-2023-09-04-01 | Fort Matanzas | GTMFMNUT | gtmfmnut1.1 | 12-Sep-2023 08:13 | 14-Sep-2023 01:05 | CHEMISTRY | W-E8321-MS | Naproxen |  | 0.008 | U | 0.008 | 0.032 | ug/L |  | W-SURF-SLT | 29.351 C | 53961 umhos/cm |  | 7.88 | 5.29 mg/L | 3.0 m | P434924 | 2436647 | ICE | EPA 8321B
RQ-2023-09-04-01 | Fort Matanzas | GTMFMNUT | gtmfmnut1.1 | 12-Sep-2023 08:13 | 14-Sep-2023 01:05 | CHEMISTRY | W-E8321-MS | Primidone |  | 0.004 | U | 0.004 | 0.016 | ug/L |  | W-SURF-SLT | 29.351 C | 53961 umhos/cm |  | 7.88 | 5.29 mg/L | 3.0 m | P434924 | 2436647 | ICE | EPA 8321B
RQ-2023-09-04-01 | Fort Matanzas | GTMFMNUT | gtmfmnut1.1 | 12-Sep-2023 08:13 | 14-Sep-2023 01:05 | CHEMISTRY | W-E8321-MS | Pyraclostrobin |  | 0.002 | U | 0.002 | 0.008 | ug/L |  | W-SURF-SLT | 29.351 C | 53961 umhos/cm |  | 7.88 | 5.29 mg/L | 3.0 m | P434924 | 2436647 | ICE | EPA 8321B
RQ-2023-09-04-01 | Fort Matanzas | GTMFMNUT | gtmfmnut1.1 | 12-Sep-2023 08:13 | 14-Sep-2023 01:05 | CHEMISTRY | W-E8321-MS | Silvex | 39760 | 0.004 | U | 0.004 | 0.016 | ug/L |  | W-SURF-SLT | 29.351 C | 53961 umhos/cm |  | 7.88 | 5.29 mg/L | 3.0 m | P434924 | 2436647 | ICE | EPA 8321B
RQ-2023-09-04-01 | Fort Matanzas | GTMFMNUT | gtmfmnut1.1 | 12-Sep-2023 08:13 | 14-Sep-2023 01:05 | CHEMISTRY | W-E8321-MS | Thiamethoxam |  | 0.002 | U | 0.002 | 0.008 | ug/L |  | W-SURF-SLT | 29.351 C | 53961 umhos/cm |  | 7.88 | 5.29 mg/L | 3.0 m | P434924 | 2436647 | ICE | EPA 8321B
RQ-2023-09-04-01 | Fort Matanzas | GTMFMNUT | gtmfmnut1.1 | 12-Sep-2023 08:13 | 14-Sep-2023 01:05 | CHEMISTRY | W-E8321-MS | Tolfenpyrad |  | 0.002 | U | 0.002 | 0.008 | ug/L |  | W-SURF-SLT | 29.351 C | 53961 umhos/cm |  | 7.88 | 5.29 mg/L | 3.0 m | P434924 | 2436647 | ICE | EPA 8321B
RQ-2023-09-04-01 | Fort Matanzas | GTMFMNUT | gtmfmnut1.1 | 12-Sep-2023 08:13 | 14-Sep-2023 01:05 | CHEMISTRY | W-E8321-MS | Triclopyr |  | 0.004 | U | 0.004 | 0.016 | ug/L |  | W-SURF-SLT | 29.351 C | 53961 umhos/cm |  | 7.88 | 5.29 mg/L | 3.0 m | P434924 | 2436647 | ICE | EPA 8321B
RQ-2023-09-04-01 | Pellicer Creek |  | gtmpcnut1.1 | 12-Sep-2023 11:32 | 13-Sep-2023 13:57 | CHEMISTRY | W-E8321-DI | Endothall |  | 0.25 | U | 0.25 | 1 | ug/L | Some MDLs are elevated due to required dilution of sample matrix. | W-BRACKISH | 29.5 C | 29492 umhos/cm |  | 7.12 | 3.87 mg/L | 1.0 m | P434773 | 2436648 | ICE | EPA 8321B
RQ-2023-09-04-01 | Pellicer Creek |  | gtmpcnut1.1 | 12-Sep-2023 11:32 | 13-Sep-2023 14:36 | CHEMISTRY | W-E8321-DI | AMPA |  | 1 | U | 1 | 4 | ug/L | Some MDLs are elevated due to required dilution of sample matrix. | W-BRACKISH | 29.5 C | 29492 umhos/cm |  | 7.12 | 3.87 mg/L | 1.0 m | P434773 | 2436648 | ICE | EPA 8321B
RQ-2023-09-04-01 | Pellicer Creek |  | gtmpcnut1.1 | 12-Sep-2023 11:32 | 13-Sep-2023 14:36 | CHEMISTRY | W-E8321-DI | Glufosinate |  | 1 | U | 1 | 4 | ug/L | Some MDLs are elevated due to required dilution of sample matrix. | W-BRACKISH | 29.5 C | 29492 umhos/cm |  | 7.12 | 3.87 mg/L | 1.0 m | P434773 | 2436648 | ICE | EPA 8321B
RQ-2023-09-04-01 | Pellicer Creek |  | gtmpcnut1.1 | 12-Sep-2023 11:32 | 13-Sep-2023 14:36 | CHEMISTRY | W-E8321-DI | Glyphosate |  | 1 | U | 1 | 4 | ug/L | Some MDLs are elevated due to required dilution of sample matrix. | W-BRACKISH | 29.5 C | 29492 umhos/cm |  | 7.12 | 3.87 mg/L | 1.0 m | P434773 | 2436648 | ICE | EPA 8321B
RQ-2023-09-04-01 | Pellicer Creek |  | gtmpcnut1.1 | 12-Sep-2023 11:32 | 13-Sep-2023 23:45 | CHEMISTRY | W-E8321-DI | Acesulfame K |  | 0.1 | U | 0.1 | 0.4 | ug/L | Some MDLs are elevated due to required dilution of sample matrix. | W-BRACKISH | 29.5 C | 29492 umhos/cm |  | 7.12 | 3.87 mg/L | 1.0 m | P434773 | 2436648 | ICE | EPA 8321B
RQ-2023-09-04-01 | Pellicer Creek |  | gtmpcnut1.1 | 12-Sep-2023 11:32 | 13-Sep-2023 23:45 | CHEMISTRY | W-E8321-DI | Sucralose |  | 0.2 |  | 0.01 | 0.04 | ug/L | Some MDLs are elevated due to required dilution of sample matrix. | W-BRACKISH | 29.5 C | 29492 umhos/cm |  | 7.12 | 3.87 mg/L | 1.0 m | P434773 | 2436648 | ICE | EPA 8321B
RQ-2023-09-04-01 | Pellicer Creek |  | gtmpcnut1.1 | 12-Sep-2023 11:32 | 14-Sep-2023 01:23 | CHEMISTRY | W-E8321-MS | 2,4,5-T | 39740 | 0.004 | U | 0.004 | 0.016 | ug/L |  | W-BRACKISH | 29.5 C | 29492 umhos/cm |  | 7.12 | 3.87 mg/L | 1.0 m | P434924 | 2436648 | ICE | EPA 8321B
RQ-2023-09-04-01 | Pellicer Creek |  | gtmpcnut1.1 | 12-Sep-2023 11:32 | 14-Sep-2023 01:23 | CHEMISTRY | W-E8321-MS | 2,4-D | 39730 | 0.49 |  | 0.002 | 0.008 | ug/L |  | W-BRACKISH | 29.5 C | 29492 umhos/cm |  | 7.12 | 3.87 mg/L | 1.0 m | P434924 | 2436648 | ICE | EPA 8321B
RQ-2023-09-04-01 | Pellicer Creek |  | gtmpcnut1.1 | 12-Sep-2023 11:32 | 14-Sep-2023 01:23 | CHEMISTRY | W-E8321-MS | Acetaminophen |  | 0.008 | U | 0.008 | 0.032 | ug/L |  | W-BRACKISH | 29.5 C | 29492 umhos/cm |  | 7.12 | 3.87 mg/L | 1.0 m | P434924 | 2436648 | ICE | EPA 8321B
RQ-2023-09-04-01 | Pellicer Creek |  | gtmpcnut1.1 | 12-Sep-2023 11:32 | 14-Sep-2023 01:23 | CHEMISTRY | W-E8321-MS | Acetamiprid |  | 0.002 | U | 0.002 | 0.008 | ug/L |  | W-BRACKISH | 29.5 C | 29492 umhos/cm |  | 7.12 | 3.87 mg/L | 1.0 m | P434924 | 2436648 | ICE | EPA 8321B
RQ-2023-09-04-01 | Pellicer Creek |  | gtmpcnut1.1 | 12-Sep-2023 11:32 | 14-Sep-2023 01:23 | CHEMISTRY | W-E8321-MS | Afidopyropen |  | 0.002 | U | 0.002 | 0.008 | ug/L |  | W-BRACKISH | 29.5 C | 29492 umhos/cm |  | 7.12 | 3.87 mg/L | 1.0 m | P434924 | 2436648 | ICE | EPA 8321B
RQ-2023-09-04-01 | Pellicer Creek |  | gtmpcnut1.1 | 12-Sep-2023 11:32 | 14-Sep-2023 01:23 | CHEMISTRY | W-E8321-MS | Bentazon |  | 0.0036 |  | 0.0008 | 0.0032 | ug/L |  | W-BRACKISH | 29.5 C | 29492 umhos/cm |  | 7.12 | 3.87 mg/L | 1.0 m | P434924 | 2436648 | ICE | EPA 8321B
RQ-2023-09-04-01 | Pellicer Creek |  | gtmpcnut1.1 | 12-Sep-2023 11:32 | 14-Sep-2023 01:23 | CHEMISTRY | W-E8321-MS | Benzovindiflupyr |  | 0.002 | U | 0.002 | 0.008 | ug/L |  | W-BRACKISH | 29.5 C | 29492 umhos/cm |  | 7.12 | 3.87 mg/L | 1.0 m | P434924 | 2436648 | ICE | EPA 8321B
RQ-2023-09-04-01 | Pellicer Creek |  | gtmpcnut1.1 | 12-Sep-2023 11:32 | 14-Sep-2023 01:23 | CHEMISTRY | W-E8321-MS | Carbamazepine |  | 0.0008 | U | 0.0008 | 0.0032 | ug/L |  | W-BRACKISH | 29.5 C | 29492 umhos/cm |  | 7.12 | 3.87 mg/L | 1.0 m | P434924 | 2436648 | ICE | EPA 8321B
RQ-2023-09-04-01 | Pellicer Creek |  | gtmpcnut1.1 | 12-Sep-2023 11:32 | 14-Sep-2023 01:23 | CHEMISTRY | W-E8321-MS | Clothianidin |  | 0.002 | U | 0.002 | 0.008 | ug/L |  | W-BRACKISH | 29.5 C | 29492 umhos/cm |  | 7.12 | 3.87 mg/L | 1.0 m | P434924 | 2436648 | ICE | EPA 8321B
RQ-2023-09-04-01 | Pellicer Creek |  | gtmpcnut1.1 | 12-Sep-2023 11:32 | 14-Sep-2023 01:23 | CHEMISTRY | W-E8321-MS | Dinotefuran |  | 0.002 | U | 0.002 | 0.008 | ug/L |  | W-BRACKISH | 29.5 C | 29492 umhos/cm |  | 7.12 | 3.87 mg/L | 1.0 m | P434924 | 2436648 | ICE | EPA 8321B
RQ-2023-09-04-01 | Pellicer Creek |  | gtmpcnut1.1 | 12-Sep-2023 11:32 | 14-Sep-2023 01:23 | CHEMISTRY | W-E8321-MS | Diuron |  | 0.002 | U | 0.002 | 0.008 | ug/L |  | W-BRACKISH | 29.5 C | 29492 umhos/cm |  | 7.12 | 3.87 mg/L | 1.0 m | P434924 | 2436648 | ICE | EPA 8321B
RQ-2023-09-04-01 | Pellicer Creek |  | gtmpcnut1.1 | 12-Sep-2023 11:32 | 14-Sep-2023 01:23 | CHEMISTRY | W-E8321-MS | Fenuron |  | 0.032 | U | 0.032 | 0.13 | ug/L |  | W-BRACKISH | 29.5 C | 29492 umhos/cm |  | 7.12 | 3.87 mg/L | 1.0 m | P434924 | 2436648 | ICE | EPA 8321B
RQ-2023-09-04-01 | Pellicer Creek |  | gtmpcnut1.1 | 12-Sep-2023 11:32 | 14-Sep-2023 01:23 | CHEMISTRY | W-E8321-MS | Fluridone |  | 0.0024 | I | 0.0008 | 0.0032 | ug/L |  | W-BRACKISH | 29.5 C | 29492 umhos/cm |  | 7.12 | 3.87 mg/L | 1.0 m | P434924 | 2436648 | ICE | EPA 8321B
RQ-2023-09-04-01 | Pellicer Creek |  | gtmpcnut1.1 | 12-Sep-2023 11:32 | 14-Sep-2023 01:23 | CHEMISTRY | W-E8321-MS | Hydrocodone |  | 0.002 | U | 0.002 | 0.008 | ug/L |  | W-BRACKISH | 29.5 C | 29492 umhos/cm |  | 7.12 | 3.87 mg/L | 1.0 m | P434924 | 2436648 | ICE | EPA 8321B
RQ-2023-09-04-01 | Pellicer Creek |  | gtmpcnut1.1 | 12-Sep-2023 11:32 | 14-Sep-2023 01:23 | CHEMISTRY | W-E8321-MS | Ibuprofen |  | 0.08 | U | 0.08 | 0.32 | ug/L |  | W-BRACKISH | 29.5 C | 29492 umhos/cm |  | 7.12 | 3.87 mg/L | 1.0 m | P434924 | 2436648 | ICE | EPA 8321B
RQ-2023-09-04-01 | Pellicer Creek |  | gtmpcnut1.1 | 12-Sep-2023 11:32 | 14-Sep-2023 01:23 | CHEMISTRY | W-E8321-MS | Imazapyr |  | 0.026 |  | 0.004 | 0.016 | ug/L |  | W-BRACKISH | 29.5 C | 29492 umhos/cm |  | 7.12 | 3.87 mg/L | 1.0 m | P434924 | 2436648 | ICE | EPA 8321B
RQ-2023-09-04-01 | Pellicer Creek |  | gtmpcnut1.1 | 12-Sep-2023 11:32 | 14-Sep-2023 01:23 | CHEMISTRY | W-E8321-MS | Imidacloprid |  | 0.0027 | I | 0.002 | 0.008 | ug/L |  | W-BRACKISH | 29.5 C | 29492 umhos/cm |  | 7.12 | 3.87 mg/L | 1.0 m | P434924 | 2436648 | ICE | EPA 8321B
RQ-2023-09-04-01 | Pellicer Creek |  | gtmpcnut1.1 | 12-Sep-2023 11:32 | 14-Sep-2023 01:23 | CHEMISTRY | W-E8321-MS | Linuron |  | 0.004 | U | 0.004 | 0.016 | ug/L |  | W-BRACKISH | 29.5 C | 29492 umhos/cm |  | 7.12 | 3.87 mg/L | 1.0 m | P434924 | 2436648 | ICE | EPA 8321B
RQ-2023-09-04-01 | Pellicer Creek |  | gtmpcnut1.1 | 12-Sep-2023 11:32 | 14-Sep-2023 01:23 | CHEMISTRY | W-E8321-MS | MCPP |  | 0.0022 | I | 0.002 | 0.008 | ug/L |  | W-BRACKISH | 29.5 C | 29492 umhos/cm |  | 7.12 | 3.87 mg/L | 1.0 m | P434924 | 2436648 | ICE | EPA 8321B
RQ-2023-09-04-01 | Pellicer Creek |  | gtmpcnut1.1 | 12-Sep-2023 11:32 | 14-Sep-2023 01:23 | CHEMISTRY | W-E8321-MS | Mandestrobin |  | 0.002 | U | 0.002 | 0.008 | ug/L |  | W-BRACKISH | 29.5 C | 29492 umhos/cm |  | 7.12 | 3.87 mg/L | 1.0 m | P434924 | 2436648 | ICE | EPA 8321B
RQ-2023-09-04-01 | Pellicer Creek |  | gtmpcnut1.1 | 12-Sep-2023 11:32 | 14-Sep-2023 01:23 | CHEMISTRY | W-E8321-MS | Naproxen |  | 0.008 | U | 0.008 | 0.032 | ug/L |  | W-BRACKISH | 29.5 C | 29492 umhos/cm |  | 7.12 | 3.87 mg/L | 1.0 m | P434924 | 2436648 | ICE | EPA 8321B
RQ-2023-09-04-01 | Pellicer Creek |  | gtmpcnut1.1 | 12-Sep-2023 11:32 | 14-Sep-2023 01:23 | CHEMISTRY | W-E8321-MS | Primidone |  | 0.004 | U | 0.004 | 0.016 | ug/L |  | W-BRACKISH | 29.5 C | 29492 umhos/cm |  | 7.12 | 3.87 mg/L | 1.0 m | P434924 | 2436648 | ICE | EPA 8321B
RQ-2023-09-04-01 | Pellicer Creek |  | gtmpcnut1.1 | 12-Sep-2023 11:32 | 14-Sep-2023 01:23 | CHEMISTRY | W-E8321-MS | Pyraclostrobin |  | 0.002 | U | 0.002 | 0.008 | ug/L |  | W-BRACKISH | 29.5 C | 29492 umhos/cm |  | 7.12 | 3.87 mg/L | 1.0 m | P434924 | 2436648 | ICE | EPA 8321B
RQ-2023-09-04-01 | Pellicer Creek |  | gtmpcnut1.1 | 12-Sep-2023 11:32 | 14-Sep-2023 01:23 | CHEMISTRY | W-E8321-MS | Silvex | 39760 | 0.004 | U | 0.004 | 0.016 | ug/L |  | W-BRACKISH | 29.5 C | 29492 umhos/cm |  | 7.12 | 3.87 mg/L | 1.0 m | P434924 | 2436648 | ICE | EPA 8321B
RQ-2023-09-04-01 | Pellicer Creek |  | gtmpcnut1.1 | 12-Sep-2023 11:32 | 14-Sep-2023 01:23 | CHEMISTRY | W-E8321-MS | Thiamethoxam |  | 0.002 | U | 0.002 | 0.008 | ug/L |  | W-BRACKISH | 29.5 C | 29492 umhos/cm |  | 7.12 | 3.87 mg/L | 1.0 m | P434924 | 2436648 | ICE | EPA 8321B
RQ-2023-09-04-01 | Pellicer Creek |  | gtmpcnut1.1 | 12-Sep-2023 11:32 | 14-Sep-2023 01:23 | CHEMISTRY | W-E8321-MS | Tolfenpyrad |  | 0.002 | U | 0.002 | 0.008 | ug/L |  | W-BRACKISH | 29.5 C | 29492 umhos/cm |  | 7.12 | 3.87 mg/L | 1.0 m | P434924 | 2436648 | ICE | EPA 8321B
RQ-2023-09-04-01 | Pellicer Creek |  | gtmpcnut1.1 | 12-Sep-2023 11:32 | 14-Sep-2023 01:23 | CHEMISTRY | W-E8321-MS | Triclopyr |  | 0.004 | U | 0.004 | 0.016 | ug/L |  | W-BRACKISH | 29.5 C | 29492 umhos/cm |  | 7.12 | 3.87 mg/L | 1.0 m | P434924 | 2436648 | ICE | EPA 8321B
RQ-2023-09-04-01 | Pine Island | GTMPINUT | gtmpinut1.1 | 12-Sep-2023 10:18 | 14-Sep-2023 01:41 | CHEMISTRY | W-E8321-MS | 2,4,5-T | 39740 | 0.004 | U | 0.004 | 0.016 | ug/L |  | W-SURF-SLT | 29.101 C | 47390 umhos/cm |  | 7.55 | 4.50 mg/L | 3.0 m | P434924 | 2436649 | ICE | EPA 8321B
RQ-2023-09-04-01 | Pine Island | GTMPINUT | gtmpinut1.1 | 12-Sep-2023 10:18 | 14-Sep-2023 01:41 | CHEMISTRY | W-E8321-MS | 2,4-D | 39730 | 0.002 | U | 0.002 | 0.008 | ug/L |  | W-SURF-SLT | 29.101 C | 47390 umhos/cm |  | 7.55 | 4.50 mg/L | 3.0 m | P434924 | 2436649 | ICE | EPA 8321B
RQ-2023-09-04-01 | Pine Island | GTMPINUT | gtmpinut1.1 | 12-Sep-2023 10:18 | 14-Sep-2023 01:41 | CHEMISTRY | W-E8321-MS | Acetaminophen |  | 0.008 | U | 0.008 | 0.032 | ug/L |  | W-SURF-SLT | 29.101 C | 47390 umhos/cm |  | 7.55 | 4.50 mg/L | 3.0 m | P434924 | 2436649 | ICE | EPA 8321B
RQ-2023-09-04-01 | Pine Island | GTMPINUT | gtmpinut1.1 | 12-Sep-2023 10:18 | 14-Sep-2023 01:41 | CHEMISTRY | W-E8321-MS | Acetamiprid |  | 0.002 | U | 0.002 | 0.008 | ug/L |  | W-SURF-SLT | 29.101 C | 47390 umhos/cm |  | 7.55 | 4.50 mg/L | 3.0 m | P434924 | 2436649 | ICE | EPA 8321B
RQ-2023-09-04-01 | Pine Island | GTMPINUT | gtmpinut1.1 | 12-Sep-2023 10:18 | 14-Sep-2023 01:41 | CHEMISTRY | W-E8321-MS | Afidopyropen |  | 0.002 | U | 0.002 | 0.008 | ug/L |  | W-SURF-SLT | 29.101 C | 47390 umhos/cm |  | 7.55 | 4.50 mg/L | 3.0 m | P434924 | 2436649 | ICE | EPA 8321B
RQ-2023-09-04-01 | Pine Island | GTMPINUT | gtmpinut1.1 | 12-Sep-2023 10:18 | 14-Sep-2023 01:41 | CHEMISTRY | W-E8321-MS | Bentazon |  | 0.0061 |  | 0.0008 | 0.0032 | ug/L |  | W-SURF-SLT | 29.101 C | 47390 umhos/cm |  | 7.55 | 4.50 mg/L | 3.0 m | P434924 | 2436649 | ICE | EPA 8321B
RQ-2023-09-04-01 | Pine Island | GTMPINUT | gtmpinut1.1 | 12-Sep-2023 10:18 | 14-Sep-2023 01:41 | CHEMISTRY | W-E8321-MS | Benzovindiflupyr |  | 0.002 | U | 0.002 | 0.008 | ug/L |  | W-SURF-SLT | 29.101 C | 47390 umhos/cm |  | 7.55 | 4.50 mg/L | 3.0 m | P434924 | 2436649 | ICE | EPA 8321B
RQ-2023-09-04-01 | Pine Island | GTMPINUT | gtmpinut1.1 | 12-Sep-2023 10:18 | 14-Sep-2023 01:41 | CHEMISTRY | W-E8321-MS | Carbamazepine |  | 0.0008 | U | 0.0008 | 0.0032 | ug/L |  | W-SURF-SLT | 29.101 C | 47390 umhos/cm |  | 7.55 | 4.50 mg/L | 3.0 m | P434924 | 2436649 | ICE | EPA 8321B
RQ-2023-09-04-01 | Pine Island | GTMPINUT | gtmpinut1.1 | 12-Sep-2023 10:18 | 14-Sep-2023 01:41 | CHEMISTRY | W-E8321-MS | Clothianidin |  | 0.002 | U | 0.002 | 0.008 | ug/L |  | W-SURF-SLT | 29.101 C | 47390 umhos/cm |  | 7.55 | 4.50 mg/L | 3.0 m | P434924 | 2436649 | ICE | EPA 8321B
RQ-2023-09-04-01 | Pine Island | GTMPINUT | gtmpinut1.1 | 12-Sep-2023 10:18 | 14-Sep-2023 01:41 | CHEMISTRY | W-E8321-MS | Dinotefuran |  | 0.002 | U | 0.002 | 0.008 | ug/L |  | W-SURF-SLT | 29.101 C | 47390 umhos/cm |  | 7.55 | 4.50 mg/L | 3.0 m | P434924 | 2436649 | ICE | EPA 8321B
RQ-2023-09-04-01 | Pine Island | GTMPINUT | gtmpinut1.1 | 12-Sep-2023 10:18 | 14-Sep-2023 01:41 | CHEMISTRY | W-E8321-MS | Diuron |  | 0.002 | U | 0.002 | 0.008 | ug/L |  | W-SURF-SLT | 29.101 C | 47390 umhos/cm |  | 7.55 | 4.50 mg/L | 3.0 m | P434924 | 2436649 | ICE | EPA 8321B
RQ-2023-09-04-01 | Pine Island | GTMPINUT | gtmpinut1.1 | 12-Sep-2023 10:18 | 14-Sep-2023 01:41 | CHEMISTRY | W-E8321-MS | Fenuron |  | 0.032 | U | 0.032 | 0.13 | ug/L |  | W-SURF-SLT | 29.101 C | 47390 umhos/cm |  | 7.55 | 4.50 mg/L | 3.0 m | P434924 | 2436649 | ICE | EPA 8321B
RQ-2023-09-04-01 | Pine Island | GTMPINUT | gtmpinut1.1 | 12-Sep-2023 10:18 | 14-Sep-2023 01:41 | CHEMISTRY | W-E8321-MS | Fluridone |  | 0.0038 |  | 0.0008 | 0.0032 | ug/L |  | W-SURF-SLT | 29.101 C | 47390 umhos/cm |  | 7.55 | 4.50 mg/L | 3.0 m | P434924 | 2436649 | ICE | EPA 8321B
RQ-2023-09-04-01 | Pine Island | GTMPINUT | gtmpinut1.1 | 12-Sep-2023 10:18 | 14-Sep-2023 01:41 | CHEMISTRY | W-E8321-MS | Hydrocodone |  | 0.002 | U | 0.002 | 0.008 | ug/L |  | W-SURF-SLT | 29.101 C | 47390 umhos/cm |  | 7.55 | 4.50 mg/L | 3.0 m | P434924 | 2436649 | ICE | EPA 8321B
RQ-2023-09-04-01 | Pine Island | GTMPINUT | gtmpinut1.1 | 12-Sep-2023 10:18 | 14-Sep-2023 01:41 | CHEMISTRY | W-E8321-MS | Ibuprofen |  | 0.08 | U | 0.08 | 0.32 | ug/L |  | W-SURF-SLT | 29.101 C | 47390 umhos/cm |  | 7.55 | 4.50 mg/L | 3.0 m | P434924 | 2436649 | ICE | EPA 8321B
RQ-2023-09-04-01 | Pine Island | GTMPINUT | gtmpinut1.1 | 12-Sep-2023 10:18 | 14-Sep-2023 01:41 | CHEMISTRY | W-E8321-MS | Imazapyr |  | 0.015 | I | 0.004 | 0.016 | ug/L |  | W-SURF-SLT | 29.101 C | 47390 umhos/cm |  | 7.55 | 4.50 mg/L | 3.0 m | P434924 | 2436649 | ICE | EPA 8321B
RQ-2023-09-04-01 | Pine Island | GTMPINUT | gtmpinut1.1 | 12-Sep-2023 10:18 | 14-Sep-2023 01:41 | CHEMISTRY | W-E8321-MS | Imidacloprid |  | 0.0026 | I | 0.002 | 0.008 | ug/L |  | W-SURF-SLT | 29.101 C | 47390 umhos/cm |  | 7.55 | 4.50 mg/L | 3.0 m | P434924 | 2436649 | ICE | EPA 8321B
RQ-2023-09-04-01 | Pine Island | GTMPINUT | gtmpinut1.1 | 12-Sep-2023 10:18 | 14-Sep-2023 01:41 | CHEMISTRY | W-E8321-MS | Linuron |  | 0.004 | U | 0.004 | 0.016 | ug/L |  | W-SURF-SLT | 29.101 C | 47390 umhos/cm |  | 7.55 | 4.50 mg/L | 3.0 m | P434924 | 2436649 | ICE | EPA 8321B
RQ-2023-09-04-01 | Pine Island | GTMPINUT | gtmpinut1.1 | 12-Sep-2023 10:18 | 14-Sep-2023 01:41 | CHEMISTRY | W-E8321-MS | MCPP |  | 0.002 | U | 0.002 | 0.008 | ug/L |  | W-SURF-SLT | 29.101 C | 47390 umhos/cm |  | 7.55 | 4.50 mg/L | 3.0 m | P434924 | 2436649 | ICE | EPA 8321B
RQ-2023-09-04-01 | Pine Island | GTMPINUT | gtmpinut1.1 | 12-Sep-2023 10:18 | 14-Sep-2023 01:41 | CHEMISTRY | W-E8321-MS | Mandestrobin |  | 0.002 | U | 0.002 | 0.008 | ug/L |  | W-SURF-SLT | 29.101 C | 47390 umhos/cm |  | 7.55 | 4.50 mg/L | 3.0 m | P434924 | 2436649 | ICE | EPA 8321B
RQ-2023-09-04-01 | Pine Island | GTMPINUT | gtmpinut1.1 | 12-Sep-2023 10:18 | 14-Sep-2023 01:41 | CHEMISTRY | W-E8321-MS | Naproxen |  | 0.008 | U | 0.008 | 0.032 | ug/L |  | W-SURF-SLT | 29.101 C | 47390 umhos/cm |  | 7.55 | 4.50 mg/L | 3.0 m | P434924 | 2436649 | ICE | EPA 8321B
RQ-2023-09-04-01 | Pine Island | GTMPINUT | gtmpinut1.1 | 12-Sep-2023 10:18 | 14-Sep-2023 01:41 | CHEMISTRY | W-E8321-MS | Primidone |  | 0.004 | U | 0.004 | 0.016 | ug/L |  | W-SURF-SLT | 29.101 C | 47390 umhos/cm |  | 7.55 | 4.50 mg/L | 3.0 m | P434924 | 2436649 | ICE | EPA 8321B
RQ-2023-09-04-01 | Pine Island | GTMPINUT | gtmpinut1.1 | 12-Sep-2023 10:18 | 14-Sep-2023 01:41 | CHEMISTRY | W-E8321-MS | Pyraclostrobin |  | 0.002 | U | 0.002 | 0.008 | ug/L |  | W-SURF-SLT | 29.101 C | 47390 umhos/cm |  | 7.55 | 4.50 mg/L | 3.0 m | P434924 | 2436649 | ICE | EPA 8321B
RQ-2023-09-04-01 | Pine Island | GTMPINUT | gtmpinut1.1 | 12-Sep-2023 10:18 | 14-Sep-2023 01:41 | CHEMISTRY | W-E8321-MS | Silvex | 39760 | 0.004 | U | 0.004 | 0.016 | ug/L |  | W-SURF-SLT | 29.101 C | 47390 umhos/cm |  | 7.55 | 4.50 mg/L | 3.0 m | P434924 | 2436649 | ICE | EPA 8321B
RQ-2023-09-04-01 | Pine Island | GTMPINUT | gtmpinut1.1 | 12-Sep-2023 10:18 | 14-Sep-2023 01:41 | CHEMISTRY | W-E8321-MS | Thiamethoxam |  | 0.002 | U | 0.002 | 0.008 | ug/L |  | W-SURF-SLT | 29.101 C | 47390 umhos/cm |  | 7.55 | 4.50 mg/L | 3.0 m | P434924 | 2436649 | ICE | EPA 8321B
RQ-2023-09-04-01 | Pine Island | GTMPINUT | gtmpinut1.1 | 12-Sep-2023 10:18 | 14-Sep-2023 01:41 | CHEMISTRY | W-E8321-MS | Tolfenpyrad |  | 0.002 | U | 0.002 | 0.008 | ug/L |  | W-SURF-SLT | 29.101 C | 47390 umhos/cm |  | 7.55 | 4.50 mg/L | 3.0 m | P434924 | 2436649 | ICE | EPA 8321B
RQ-2023-09-04-01 | Pine Island | GTMPINUT | gtmpinut1.1 | 12-Sep-2023 10:18 | 14-Sep-2023 01:41 | CHEMISTRY | W-E8321-MS | Triclopyr |  | 0.004 | U | 0.004 | 0.016 | ug/L |  | W-SURF-SLT | 29.101 C | 47390 umhos/cm |  | 7.55 | 4.50 mg/L | 3.0 m | P434924 | 2436649 | ICE | EPA 8321B
RQ-2023-09-04-01 | Pine Island | GTMPINUT | gtmpinut1.1 | 12-Sep-2023 10:18 | 15-Sep-2023 18:40 | CHEMISTRY | W-E8321-DI | Acesulfame K |  | 0.1 | U | 0.1 | 0.4 | ug/L | Some MDLs are elevated due to required dilution of sample matrix. | W-SURF-SLT | 29.101 C | 47390 umhos/cm |  | 7.55 | 4.50 mg/L | 3.0 m | P434981 | 2436649 | ICE | EPA 8321B
RQ-2023-09-04-01 | Pine Island | GTMPINUT | gtmpinut1.1 | 12-Sep-2023 10:18 | 15-Sep-2023 18:40 | CHEMISTRY | W-E8321-DI | Sucralose |  | 0.18 |  | 0.01 | 0.04 | ug/L | Some MDLs are elevated due to required dilution of sample matrix. | W-SURF-SLT | 29.101 C | 47390 umhos/cm |  | 7.55 | 4.50 mg/L | 3.0 m | P434981 | 2436649 | ICE | EPA 8321B
RQ-2023-09-04-01 | Pine Island | GTMPINUT | gtmpinut1.1 | 12-Sep-2023 10:18 | 18-Sep-2023 12:28 | CHEMISTRY | W-E8321-DI | Endothall |  | 0.25 | U | 0.25 | 1 | ug/L | Some MDLs are elevated due to required dilution of sample matrix. | W-SURF-SLT | 29.101 C | 47390 umhos/cm |  | 7.55 | 4.50 mg/L | 3.0 m | P434981 | 2436649 | ICE | EPA 8321B
RQ-2023-09-04-01 | Pine Island | GTMPINUT | gtmpinut1.1 | 12-Sep-2023 10:18 | 18-Sep-2023 17:42 | CHEMISTRY | W-E8321-DI | AMPA |  | 10 | U | 10 | 40 | ug/L | Some MDLs are elevated due to required dilution of sample matrix. | W-SURF-SLT | 29.101 C | 47390 umhos/cm |  | 7.55 | 4.50 mg/L | 3.0 m | P434981 | 2436649 | ICE | EPA 8321B
RQ-2023-09-04-01 | Pine Island | GTMPINUT | gtmpinut1.1 | 12-Sep-2023 10:18 | 18-Sep-2023 17:42 | CHEMISTRY | W-E8321-DI | Glufosinate |  | 10 | U | 10 | 40 | ug/L | Some MDLs are elevated due to required dilution of sample matrix. | W-SURF-SLT | 29.101 C | 47390 umhos/cm |  | 7.55 | 4.50 mg/L | 3.0 m | P434981 | 2436649 | ICE | EPA 8321B
RQ-2023-09-04-01 | Pine Island | GTMPINUT | gtmpinut1.1 | 12-Sep-2023 10:18 | 18-Sep-2023 17:42 | CHEMISTRY | W-E8321-DI | Glyphosate |  | 10 | U | 10 | 40 | ug/L | Some MDLs are elevated due to required dilution of sample matrix. | W-SURF-SLT | 29.101 C | 47390 umhos/cm |  | 7.55 | 4.50 mg/L | 3.0 m | P434981 | 2436649 | ICE | EPA 8321B
RQ-2023-09-04-01 | San Sebastian | GTMSSNUT | gtmssnut1.1 | 12-Sep-2023 09:11 | 15-Sep-2023 18:54 | CHEMISTRY | W-E8321-DI | Acesulfame K |  | 0.1 | U | 0.1 | 0.4 | ug/L | Some MDLs are elevated due to required dilution of sample matrix. | W-SURF-SLT | 29.207 C | 54696 umhos/cm |  | 7.97 | 5.61 mg/L | 3.0 m | P434981 | 2436650 | ICE | EPA 8321B
RQ-2023-09-04-01 | San Sebastian | GTMSSNUT | gtmssnut1.1 | 12-Sep-2023 09:11 | 15-Sep-2023 18:54 | CHEMISTRY | W-E8321-DI | Sucralose |  | 0.17 |  | 0.01 | 0.04 | ug/L | Some MDLs are elevated due to required dilution of sample matrix. | W-SURF-SLT | 29.207 C | 54696 umhos/cm |  | 7.97 | 5.61 mg/L | 3.0 m | P434981 | 2436650 | ICE | EPA 8321B
RQ-2023-09-04-01 | San Sebastian | GTMSSNUT | gtmssnut1.1 | 12-Sep-2023 09:11 | 18-Sep-2023 12:41 | CHEMISTRY | W-E8321-DI | Endothall |  | 0.25 | U | 0.25 | 1 | ug/L | Some MDLs are elevated due to required dilution of sample matrix. | W-SURF-SLT | 29.207 C | 54696 umhos/cm |  | 7.97 | 5.61 mg/L | 3.0 m | P434981 | 2436650 | ICE | EPA 8321B
RQ-2023-09-04-01 | San Sebastian | GTMSSNUT | gtmssnut1.1 | 12-Sep-2023 09:11 | 18-Sep-2023 17:55 | CHEMISTRY | W-E8321-DI | AMPA |  | 10 | U | 10 | 40 | ug/L | Some MDLs are elevated due to required dilution of sample matrix. | W-SURF-SLT | 29.207 C | 54696 umhos/cm |  | 7.97 | 5.61 mg/L | 3.0 m | P434981 | 2436650 | ICE | EPA 8321B
RQ-2023-09-04-01 | San Sebastian | GTMSSNUT | gtmssnut1.1 | 12-Sep-2023 09:11 | 18-Sep-2023 17:55 | CHEMISTRY | W-E8321-DI | Glufosinate |  | 10 | U | 10 | 40 | ug/L | Some MDLs are elevated due to required dilution of sample matrix. | W-SURF-SLT | 29.207 C | 54696 umhos/cm |  | 7.97 | 5.61 mg/L | 3.0 m | P434981 | 2436650 | ICE | EPA 8321B
RQ-2023-09-04-01 | San Sebastian | GTMSSNUT | gtmssnut1.1 | 12-Sep-2023 09:11 | 18-Sep-2023 17:55 | CHEMISTRY | W-E8321-DI | Glyphosate |  | 10 | U | 10 | 40 | ug/L | Some MDLs are elevated due to required dilution of sample matrix. | W-SURF-SLT | 29.207 C | 54696 umhos/cm |  | 7.97 | 5.61 mg/L | 3.0 m | P434981 | 2436650 | ICE | EPA 8321B
RQ-2023-09-04-01 | San Sebastian | GTMSSNUT | gtmssnut1.1 | 12-Sep-2023 09:11 | 18-Sep-2023 20:23 | CHEMISTRY | W-E8321-MS | 2,4,5-T | 39740 | 0.004 | U | 0.004 | 0.016 | ug/L | MS accuracy for some analytes could not be assessed due to high concentration of parameter in the spiked sample. | W-SURF-SLT | 29.207 C | 54696 umhos/cm |  | 7.97 | 5.61 mg/L | 3.0 m | P435061 | 2436650 | ICE | EPA 8321B
RQ-2023-09-04-01 | San Sebastian | GTMSSNUT | gtmssnut1.1 | 12-Sep-2023 09:11 | 18-Sep-2023 20:23 | CHEMISTRY | W-E8321-MS | 2,4-D | 39730 | 0.0027 | I | 0.002 | 0.008 | ug/L | MS accuracy for some analytes could not be assessed due to high concentration of parameter in the spiked sample. | W-SURF-SLT | 29.207 C | 54696 umhos/cm |  | 7.97 | 5.61 mg/L | 3.0 m | P435061 | 2436650 | ICE | EPA 8321B
RQ-2023-09-04-01 | San Sebastian | GTMSSNUT | gtmssnut1.1 | 12-Sep-2023 09:11 | 18-Sep-2023 20:23 | CHEMISTRY | W-E8321-MS | Acetaminophen |  | 0.008 | U | 0.008 | 0.032 | ug/L | MS accuracy for some analytes could not be assessed due to high concentration of parameter in the spiked sample. | W-SURF-SLT | 29.207 C | 54696 umhos/cm |  | 7.97 | 5.61 mg/L | 3.0 m | P435061 | 2436650 | ICE | EPA 8321B
RQ-2023-09-04-01 | San Sebastian | GTMSSNUT | gtmssnut1.1 | 12-Sep-2023 09:11 | 18-Sep-2023 20:23 | CHEMISTRY | W-E8321-MS | Acetamiprid |  | 0.002 | U | 0.002 | 0.008 | ug/L | MS accuracy for some analytes could not be assessed due to high concentration of parameter in the spiked sample. | W-SURF-SLT | 29.207 C | 54696 umhos/cm |  | 7.97 | 5.61 mg/L | 3.0 m | P435061 | 2436650 | ICE | EPA 8321B
RQ-2023-09-04-01 | San Sebastian | GTMSSNUT | gtmssnut1.1 | 12-Sep-2023 09:11 | 18-Sep-2023 20:23 | CHEMISTRY | W-E8321-MS | Afidopyropen |  | 0.002 | U | 0.002 | 0.008 | ug/L | MS accuracy for some analytes could not be assessed due to high concentration of parameter in the spiked sample. | W-SURF-SLT | 29.207 C | 54696 umhos/cm |  | 7.97 | 5.61 mg/L | 3.0 m | P435061 | 2436650 | ICE | EPA 8321B
RQ-2023-09-04-01 | San Sebastian | GTMSSNUT | gtmssnut1.1 | 12-Sep-2023 09:11 | 18-Sep-2023 20:23 | CHEMISTRY | W-E8321-MS | Bentazon |  | 0.0016 | I | 0.0008 | 0.0032 | ug/L | MS accuracy for some analytes could not be assessed due to high concentration of parameter in the spiked sample. | W-SURF-SLT | 29.207 C | 54696 umhos/cm |  | 7.97 | 5.61 mg/L | 3.0 m | P435061 | 2436650 | ICE | EPA 8321B
RQ-2023-09-04-01 | San Sebastian | GTMSSNUT | gtmssnut1.1 | 12-Sep-2023 09:11 | 18-Sep-2023 20:23 | CHEMISTRY | W-E8321-MS | Benzovindiflupyr |  | 0.002 | U | 0.002 | 0.008 | ug/L | MS accuracy for some analytes could not be assessed due to high concentration of parameter in the spiked sample. | W-SURF-SLT | 29.207 C | 54696 umhos/cm |  | 7.97 | 5.61 mg/L | 3.0 m | P435061 | 2436650 | ICE | EPA 8321B
RQ-2023-09-04-01 | San Sebastian | GTMSSNUT | gtmssnut1.1 | 12-Sep-2023 09:11 | 18-Sep-2023 20:23 | CHEMISTRY | W-E8321-MS | Carbamazepine |  | 0.0008 | U | 0.0008 | 0.0032 | ug/L | MS accuracy for some analytes could not be assessed due to high concentration of parameter in the spiked sample. | W-SURF-SLT | 29.207 C | 54696 umhos/cm |  | 7.97 | 5.61 mg/L | 3.0 m | P435061 | 2436650 | ICE | EPA 8321B
RQ-2023-09-04-01 | San Sebastian | GTMSSNUT | gtmssnut1.1 | 12-Sep-2023 09:11 | 18-Sep-2023 20:23 | CHEMISTRY | W-E8321-MS | Clothianidin |  | 0.002 | U | 0.002 | 0.008 | ug/L | MS accuracy for some analytes could not be assessed due to high concentration of parameter in the spiked sample. | W-SURF-SLT | 29.207 C | 54696 umhos/cm |  | 7.97 | 5.61 mg/L | 3.0 m | P435061 | 2436650 | ICE | EPA 8321B
RQ-2023-09-04-01 | San Sebastian | GTMSSNUT | gtmssnut1.1 | 12-Sep-2023 09:11 | 18-Sep-2023 20:23 | CHEMISTRY | W-E8321-MS | Dinotefuran |  | 0.002 | U | 0.002 | 0.008 | ug/L | MS accuracy for some analytes could not be assessed due to high concentration of parameter in the spiked sample. | W-SURF-SLT | 29.207 C | 54696 umhos/cm |  | 7.97 | 5.61 mg/L | 3.0 m | P435061 | 2436650 | ICE | EPA 8321B
RQ-2023-09-04-01 | San Sebastian | GTMSSNUT | gtmssnut1.1 | 12-Sep-2023 09:11 | 18-Sep-2023 20:23 | CHEMISTRY | W-E8321-MS | Diuron |  | 0.002 | U | 0.002 | 0.008 | ug/L | MS accuracy for some analytes could not be assessed due to high concentration of parameter in the spiked sample. | W-SURF-SLT | 29.207 C | 54696 umhos/cm |  | 7.97 | 5.61 mg/L | 3.0 m | P435061 | 2436650 | ICE | EPA 8321B
RQ-2023-09-04-01 | San Sebastian | GTMSSNUT | gtmssnut1.1 | 12-Sep-2023 09:11 | 18-Sep-2023 20:23 | CHEMISTRY | W-E8321-MS | Fenuron |  | 0.032 | U | 0.032 | 0.13 | ug/L | MS accuracy for some analytes could not be assessed due to high concentration of parameter in the spiked sample. | W-SURF-SLT | 29.207 C | 54696 umhos/cm |  | 7.97 | 5.61 mg/L | 3.0 m | P435061 | 2436650 | ICE | EPA 8321B
RQ-2023-09-04-01 | San Sebastian | GTMSSNUT | gtmssnut1.1 | 12-Sep-2023 09:11 | 18-Sep-2023 20:23 | CHEMISTRY | W-E8321-MS | Fluridone |  | 0.0008 | U | 0.0008 | 0.0032 | ug/L | MS accuracy for some analytes could not be assessed due to high concentration of parameter in the spiked sample. | W-SURF-SLT | 29.207 C | 54696 umhos/cm |  | 7.97 | 5.61 mg/L | 3.0 m | P435061 | 2436650 | ICE | EPA 8321B
RQ-2023-09-04-01 | San Sebastian | GTMSSNUT | gtmssnut1.1 | 12-Sep-2023 09:11 | 18-Sep-2023 20:23 | CHEMISTRY | W-E8321-MS | Hydrocodone |  | 0.002 | U | 0.002 | 0.008 | ug/L | MS accuracy for some analytes could not be assessed due to high concentration of parameter in the spiked sample. | W-SURF-SLT | 29.207 C | 54696 umhos/cm |  | 7.97 | 5.61 mg/L | 3.0 m | P435061 | 2436650 | ICE | EPA 8321B
RQ-2023-09-04-01 | San Sebastian | GTMSSNUT | gtmssnut1.1 | 12-Sep-2023 09:11 | 18-Sep-2023 20:23 | CHEMISTRY | W-E8321-MS | Ibuprofen |  | 0.08 | U | 0.08 | 0.32 | ug/L | MS accuracy for some analytes could not be assessed due to high concentration of parameter in the spiked sample. | W-SURF-SLT | 29.207 C | 54696 umhos/cm |  | 7.97 | 5.61 mg/L | 3.0 m | P435061 | 2436650 | ICE | EPA 8321B
RQ-2023-09-04-01 | San Sebastian | GTMSSNUT | gtmssnut1.1 | 12-Sep-2023 09:11 | 18-Sep-2023 20:23 | CHEMISTRY | W-E8321-MS | Imazapyr |  | 0.004 | U | 0.004 | 0.016 | ug/L | MS accuracy for some analytes could not be assessed due to high concentration of parameter in the spiked sample. | W-SURF-SLT | 29.207 C | 54696 umhos/cm |  | 7.97 | 5.61 mg/L | 3.0 m | P435061 | 2436650 | ICE | EPA 8321B
RQ-2023-09-04-01 | San Sebastian | GTMSSNUT | gtmssnut1.1 | 12-Sep-2023 09:11 | 18-Sep-2023 20:23 | CHEMISTRY | W-E8321-MS | Imidacloprid |  | 0.002 | U | 0.002 | 0.008 | ug/L | MS accuracy for some analytes could not be assessed due to high concentration of parameter in the spiked sample. | W-SURF-SLT | 29.207 C | 54696 umhos/cm |  | 7.97 | 5.61 mg/L | 3.0 m | P435061 | 2436650 | ICE | EPA 8321B
RQ-2023-09-04-01 | San Sebastian | GTMSSNUT | gtmssnut1.1 | 12-Sep-2023 09:11 | 18-Sep-2023 20:23 | CHEMISTRY | W-E8321-MS | Linuron |  | 0.004 | U | 0.004 | 0.016 | ug/L | MS accuracy for some analytes could not be assessed due to high concentration of parameter in the spiked sample. | W-SURF-SLT | 29.207 C | 54696 umhos/cm |  | 7.97 | 5.61 mg/L | 3.0 m | P435061 | 2436650 | ICE | EPA 8321B
RQ-2023-09-04-01 | San Sebastian | GTMSSNUT | gtmssnut1.1 | 12-Sep-2023 09:11 | 18-Sep-2023 20:23 | CHEMISTRY | W-E8321-MS | MCPP |  | 0.002 | U | 0.002 | 0.008 | ug/L | MS accuracy for some analytes could not be assessed due to high concentration of parameter in the spiked sample. | W-SURF-SLT | 29.207 C | 54696 umhos/cm |  | 7.97 | 5.61 mg/L | 3.0 m | P435061 | 2436650 | ICE | EPA 8321B
RQ-2023-09-04-01 | San Sebastian | GTMSSNUT | gtmssnut1.1 | 12-Sep-2023 09:11 | 18-Sep-2023 20:23 | CHEMISTRY | W-E8321-MS | Mandestrobin |  | 0.002 | U | 0.002 | 0.008 | ug/L | MS accuracy for some analytes could not be assessed due to high concentration of parameter in the spiked sample. | W-SURF-SLT | 29.207 C | 54696 umhos/cm |  | 7.97 | 5.61 mg/L | 3.0 m | P435061 | 2436650 | ICE | EPA 8321B
RQ-2023-09-04-01 | San Sebastian | GTMSSNUT | gtmssnut1.1 | 12-Sep-2023 09:11 | 18-Sep-2023 20:23 | CHEMISTRY | W-E8321-MS | Naproxen |  | 0.008 | U | 0.008 | 0.032 | ug/L | MS accuracy for some analytes could not be assessed due to high concentration of parameter in the spiked sample. | W-SURF-SLT | 29.207 C | 54696 umhos/cm |  | 7.97 | 5.61 mg/L | 3.0 m | P435061 | 2436650 | ICE | EPA 8321B
RQ-2023-09-04-01 | San Sebastian | GTMSSNUT | gtmssnut1.1 | 12-Sep-2023 09:11 | 18-Sep-2023 20:23 | CHEMISTRY | W-E8321-MS | Primidone |  | 0.004 | U | 0.004 | 0.016 | ug/L | MS accuracy for some analytes could not be assessed due to high concentration of parameter in the spiked sample. | W-SURF-SLT | 29.207 C | 54696 umhos/cm |  | 7.97 | 5.61 mg/L | 3.0 m | P435061 | 2436650 | ICE | EPA 8321B
RQ-2023-09-04-01 | San Sebastian | GTMSSNUT | gtmssnut1.1 | 12-Sep-2023 09:11 | 18-Sep-2023 20:23 | CHEMISTRY | W-E8321-MS | Pyraclostrobin |  | 0.002 | U | 0.002 | 0.008 | ug/L | MS accuracy for some analytes could not be assessed due to high concentration of parameter in the spiked sample. | W-SURF-SLT | 29.207 C | 54696 umhos/cm |  | 7.97 | 5.61 mg/L | 3.0 m | P435061 | 2436650 | ICE | EPA 8321B
RQ-2023-09-04-01 | San Sebastian | GTMSSNUT | gtmssnut1.1 | 12-Sep-2023 09:11 | 18-Sep-2023 20:23 | CHEMISTRY | W-E8321-MS | Silvex | 39760 | 0.004 | U | 0.004 | 0.016 | ug/L | MS accuracy for some analytes could not be assessed due to high concentration of parameter in the spiked sample. | W-SURF-SLT | 29.207 C | 54696 umhos/cm |  | 7.97 | 5.61 mg/L | 3.0 m | P435061 | 2436650 | ICE | EPA 8321B
RQ-2023-09-04-01 | San Sebastian | GTMSSNUT | gtmssnut1.1 | 12-Sep-2023 09:11 | 18-Sep-2023 20:23 | CHEMISTRY | W-E8321-MS | Thiamethoxam |  | 0.002 | U | 0.002 | 0.008 | ug/L | MS accuracy for some analytes could not be assessed due to high concentration of parameter in the spiked sample. | W-SURF-SLT | 29.207 C | 54696 umhos/cm |  | 7.97 | 5.61 mg/L | 3.0 m | P435061 | 2436650 | ICE | EPA 8321B
RQ-2023-09-04-01 | San Sebastian | GTMSSNUT | gtmssnut1.1 | 12-Sep-2023 09:11 | 18-Sep-2023 20:23 | CHEMISTRY | W-E8321-MS | Tolfenpyrad |  | 0.002 | U | 0.002 | 0.008 | ug/L | MS accuracy for some analytes could not be assessed due to high concentration of parameter in the spiked sample. | W-SURF-SLT | 29.207 C | 54696 umhos/cm |  | 7.97 | 5.61 mg/L | 3.0 m | P435061 | 2436650 | ICE | EPA 8321B
RQ-2023-09-04-01 | San Sebastian | GTMSSNUT | gtmssnut1.1 | 12-Sep-2023 09:11 | 18-Sep-2023 20:23 | CHEMISTRY | W-E8321-MS | Triclopyr |  | 0.004 | U | 0.004 | 0.016 | ug/L | MS accuracy for some analytes could not be assessed due to high concentration of parameter in the spiked sample. | W-SURF-SLT | 29.207 C | 54696 umhos/cm |  | 7.97 | 5.61 mg/L | 3.0 m | P435061 | 2436650 | ICE | EPA 8321B
RQ-2023-10-09-03 | Fort matanzas | GTMFMNUT | gtmfmnut1.1 | 16-Oct-2023 10:45 | 19-Oct-2023 01:44 | CHEMISTRY | W-E8321-DI | Acesulfame K |  | 0.1 | U | 0.1 | 0.4 | ug/L | Some MDLs are elevated due to required dilution of sample matrix. | W-SURF-SLT | 23.955 C | 48002 umhos/cm |  | 7.93 | 6.24 mg/L | 3.0 m | P436574 | 2445306 | ICE | EPA 8321B
RQ-2023-10-09-03 | Fort matanzas | GTMFMNUT | gtmfmnut1.1 | 16-Oct-2023 10:45 | 19-Oct-2023 01:44 | CHEMISTRY | W-E8321-DI | Sucralose |  | 0.034 | I | 0.01 | 0.04 | ug/L | Some MDLs are elevated due to required dilution of sample matrix. | W-SURF-SLT | 23.955 C | 48002 umhos/cm |  | 7.93 | 6.24 mg/L | 3.0 m | P436574 | 2445306 | ICE | EPA 8321B
RQ-2023-10-09-03 | Fort matanzas | GTMFMNUT | gtmfmnut1.1 | 16-Oct-2023 10:45 | 21-Oct-2023 01:14 | CHEMISTRY | W-E8321-MS | 2,4,5-T | 39740 | 0.004 | U | 0.004 | 0.016 | ug/L |  | W-SURF-SLT | 23.955 C | 48002 umhos/cm |  | 7.93 | 6.24 mg/L | 3.0 m | P436596 | 2445306 | ICE | EPA 8321B
RQ-2023-10-09-03 | Fort matanzas | GTMFMNUT | gtmfmnut1.1 | 16-Oct-2023 10:45 | 21-Oct-2023 01:14 | CHEMISTRY | W-E8321-MS | 2,4-D | 39730 | 0.0045 | I | 0.002 | 0.008 | ug/L |  | W-SURF-SLT | 23.955 C | 48002 umhos/cm |  | 7.93 | 6.24 mg/L | 3.0 m | P436596 | 2445306 | ICE | EPA 8321B
RQ-2023-10-09-03 | Fort matanzas | GTMFMNUT | gtmfmnut1.1 | 16-Oct-2023 10:45 | 21-Oct-2023 01:14 | CHEMISTRY | W-E8321-MS | Acetaminophen |  | 0.008 | U | 0.008 | 0.032 | ug/L |  | W-SURF-SLT | 23.955 C | 48002 umhos/cm |  | 7.93 | 6.24 mg/L | 3.0 m | P436596 | 2445306 | ICE | EPA 8321B
RQ-2023-10-09-03 | Fort matanzas | GTMFMNUT | gtmfmnut1.1 | 16-Oct-2023 10:45 | 21-Oct-2023 01:14 | CHEMISTRY | W-E8321-MS | Acetamiprid |  | 0.002 | U | 0.002 | 0.008 | ug/L |  | W-SURF-SLT | 23.955 C | 48002 umhos/cm |  | 7.93 | 6.24 mg/L | 3.0 m | P436596 | 2445306 | ICE | EPA 8321B
RQ-2023-10-09-03 | Fort matanzas | GTMFMNUT | gtmfmnut1.1 | 16-Oct-2023 10:45 | 21-Oct-2023 01:14 | CHEMISTRY | W-E8321-MS | Afidopyropen |  | 0.002 | U | 0.002 | 0.008 | ug/L |  | W-SURF-SLT | 23.955 C | 48002 umhos/cm |  | 7.93 | 6.24 mg/L | 3.0 m | P436596 | 2445306 | ICE | EPA 8321B
RQ-2023-10-09-03 | Fort matanzas | GTMFMNUT | gtmfmnut1.1 | 16-Oct-2023 10:45 | 21-Oct-2023 01:14 | CHEMISTRY | W-E8321-MS | Bentazon |  | 0.0037 |  | 0.0008 | 0.0032 | ug/L |  | W-SURF-SLT | 23.955 C | 48002 umhos/cm |  | 7.93 | 6.24 mg/L | 3.0 m | P436596 | 2445306 | ICE | EPA 8321B
RQ-2023-10-09-03 | Fort matanzas | GTMFMNUT | gtmfmnut1.1 | 16-Oct-2023 10:45 | 21-Oct-2023 01:14 | CHEMISTRY | W-E8321-MS | Benzovindiflupyr |  | 0.002 | U | 0.002 | 0.008 | ug/L |  | W-SURF-SLT | 23.955 C | 48002 umhos/cm |  | 7.93 | 6.24 mg/L | 3.0 m | P436596 | 2445306 | ICE | EPA 8321B
RQ-2023-10-09-03 | Fort matanzas | GTMFMNUT | gtmfmnut1.1 | 16-Oct-2023 10:45 | 21-Oct-2023 01:14 | CHEMISTRY | W-E8321-MS | Carbamazepine |  | 0.0008 | U | 0.0008 | 0.0032 | ug/L |  | W-SURF-SLT | 23.955 C | 48002 umhos/cm |  | 7.93 | 6.24 mg/L | 3.0 m | P436596 | 2445306 | ICE | EPA 8321B
RQ-2023-10-09-03 | Fort matanzas | GTMFMNUT | gtmfmnut1.1 | 16-Oct-2023 10:45 | 21-Oct-2023 01:14 | CHEMISTRY | W-E8321-MS | Clothianidin |  | 0.002 | U | 0.002 | 0.008 | ug/L |  | W-SURF-SLT | 23.955 C | 48002 umhos/cm |  | 7.93 | 6.24 mg/L | 3.0 m | P436596 | 2445306 | ICE | EPA 8321B
RQ-2023-10-09-03 | Fort matanzas | GTMFMNUT | gtmfmnut1.1 | 16-Oct-2023 10:45 | 21-Oct-2023 01:14 | CHEMISTRY | W-E8321-MS | Dinotefuran |  | 0.002 | U | 0.002 | 0.008 | ug/L |  | W-SURF-SLT | 23.955 C | 48002 umhos/cm |  | 7.93 | 6.24 mg/L | 3.0 m | P436596 | 2445306 | ICE | EPA 8321B
RQ-2023-10-09-03 | Fort matanzas | GTMFMNUT | gtmfmnut1.1 | 16-Oct-2023 10:45 | 21-Oct-2023 01:14 | CHEMISTRY | W-E8321-MS | Diuron |  | 0.002 | U | 0.002 | 0.008 | ug/L |  | W-SURF-SLT | 23.955 C | 48002 umhos/cm |  | 7.93 | 6.24 mg/L | 3.0 m | P436596 | 2445306 | ICE | EPA 8321B
RQ-2023-10-09-03 | Fort matanzas | GTMFMNUT | gtmfmnut1.1 | 16-Oct-2023 10:45 | 21-Oct-2023 01:14 | CHEMISTRY | W-E8321-MS | Fenuron |  | 0.032 | U | 0.032 | 0.13 | ug/L |  | W-SURF-SLT | 23.955 C | 48002 umhos/cm |  | 7.93 | 6.24 mg/L | 3.0 m | P436596 | 2445306 | ICE | EPA 8321B
RQ-2023-10-09-03 | Fort matanzas | GTMFMNUT | gtmfmnut1.1 | 16-Oct-2023 10:45 | 21-Oct-2023 01:14 | CHEMISTRY | W-E8321-MS | Fluridone |  | 0.0008 | U | 0.0008 | 0.0032 | ug/L |  | W-SURF-SLT | 23.955 C | 48002 umhos/cm |  | 7.93 | 6.24 mg/L | 3.0 m | P436596 | 2445306 | ICE | EPA 8321B
RQ-2023-10-09-03 | Fort matanzas | GTMFMNUT | gtmfmnut1.1 | 16-Oct-2023 10:45 | 21-Oct-2023 01:14 | CHEMISTRY | W-E8321-MS | Hydrocodone |  | 0.002 | U | 0.002 | 0.008 | ug/L |  | W-SURF-SLT | 23.955 C | 48002 umhos/cm |  | 7.93 | 6.24 mg/L | 3.0 m | P436596 | 2445306 | ICE | EPA 8321B
RQ-2023-10-09-03 | Fort matanzas | GTMFMNUT | gtmfmnut1.1 | 16-Oct-2023 10:45 | 21-Oct-2023 01:14 | CHEMISTRY | W-E8321-MS | Ibuprofen |  | 0.08 | U | 0.08 | 0.32 | ug/L |  | W-SURF-SLT | 23.955 C | 48002 umhos/cm |  | 7.93 | 6.24 mg/L | 3.0 m | P436596 | 2445306 | ICE | EPA 8321B
RQ-2023-10-09-03 | Fort matanzas | GTMFMNUT | gtmfmnut1.1 | 16-Oct-2023 10:45 | 21-Oct-2023 01:14 | CHEMISTRY | W-E8321-MS | Imazapyr |  | 0.0059 | I | 0.004 | 0.016 | ug/L |  | W-SURF-SLT | 23.955 C | 48002 umhos/cm |  | 7.93 | 6.24 mg/L | 3.0 m | P436596 | 2445306 | ICE | EPA 8321B
RQ-2023-10-09-03 | Fort matanzas | GTMFMNUT | gtmfmnut1.1 | 16-Oct-2023 10:45 | 21-Oct-2023 01:14 | CHEMISTRY | W-E8321-MS | Imidacloprid |  | 0.002 | U | 0.002 | 0.008 | ug/L |  | W-SURF-SLT | 23.955 C | 48002 umhos/cm |  | 7.93 | 6.24 mg/L | 3.0 m | P436596 | 2445306 | ICE | EPA 8321B
RQ-2023-10-09-03 | Fort matanzas | GTMFMNUT | gtmfmnut1.1 | 16-Oct-2023 10:45 | 21-Oct-2023 01:14 | CHEMISTRY | W-E8321-MS | Linuron |  | 0.004 | U | 0.004 | 0.016 | ug/L |  | W-SURF-SLT | 23.955 C | 48002 umhos/cm |  | 7.93 | 6.24 mg/L | 3.0 m | P436596 | 2445306 | ICE | EPA 8321B
RQ-2023-10-09-03 | Fort matanzas | GTMFMNUT | gtmfmnut1.1 | 16-Oct-2023 10:45 | 21-Oct-2023 01:14 | CHEMISTRY | W-E8321-MS | MCPP |  | 0.002 | U | 0.002 | 0.008 | ug/L |  | W-SURF-SLT | 23.955 C | 48002 umhos/cm |  | 7.93 | 6.24 mg/L | 3.0 m | P436596 | 2445306 | ICE | EPA 8321B
RQ-2023-10-09-03 | Fort matanzas | GTMFMNUT | gtmfmnut1.1 | 16-Oct-2023 10:45 | 21-Oct-2023 01:14 | CHEMISTRY | W-E8321-MS | Mandestrobin |  | 0.002 | U | 0.002 | 0.008 | ug/L |  | W-SURF-SLT | 23.955 C | 48002 umhos/cm |  | 7.93 | 6.24 mg/L | 3.0 m | P436596 | 2445306 | ICE | EPA 8321B
RQ-2023-10-09-03 | Fort matanzas | GTMFMNUT | gtmfmnut1.1 | 16-Oct-2023 10:45 | 21-Oct-2023 01:14 | CHEMISTRY | W-E8321-MS | Naproxen |  | 0.008 | U | 0.008 | 0.032 | ug/L |  | W-SURF-SLT | 23.955 C | 48002 umhos/cm |  | 7.93 | 6.24 mg/L | 3.0 m | P436596 | 2445306 | ICE | EPA 8321B
RQ-2023-10-09-03 | Fort matanzas | GTMFMNUT | gtmfmnut1.1 | 16-Oct-2023 10:45 | 21-Oct-2023 01:14 | CHEMISTRY | W-E8321-MS | Primidone |  | 0.004 | U | 0.004 | 0.016 | ug/L |  | W-SURF-SLT | 23.955 C | 48002 umhos/cm |  | 7.93 | 6.24 mg/L | 3.0 m | P436596 | 2445306 | ICE | EPA 8321B
RQ-2023-10-09-03 | Fort matanzas | GTMFMNUT | gtmfmnut1.1 | 16-Oct-2023 10:45 | 21-Oct-2023 01:14 | CHEMISTRY | W-E8321-MS | Pyraclostrobin |  | 0.002 | U | 0.002 | 0.008 | ug/L |  | W-SURF-SLT | 23.955 C | 48002 umhos/cm |  | 7.93 | 6.24 mg/L | 3.0 m | P436596 | 2445306 | ICE | EPA 8321B
RQ-2023-10-09-03 | Fort matanzas | GTMFMNUT | gtmfmnut1.1 | 16-Oct-2023 10:45 | 21-Oct-2023 01:14 | CHEMISTRY | W-E8321-MS | Silvex | 39760 | 0.004 | U | 0.004 | 0.016 | ug/L |  | W-SURF-SLT | 23.955 C | 48002 umhos/cm |  | 7.93 | 6.24 mg/L | 3.0 m | P436596 | 2445306 | ICE | EPA 8321B
RQ-2023-10-09-03 | Fort matanzas | GTMFMNUT | gtmfmnut1.1 | 16-Oct-2023 10:45 | 21-Oct-2023 01:14 | CHEMISTRY | W-E8321-MS | Thiamethoxam |  | 0.002 | U | 0.002 | 0.008 | ug/L |  | W-SURF-SLT | 23.955 C | 48002 umhos/cm |  | 7.93 | 6.24 mg/L | 3.0 m | P436596 | 2445306 | ICE | EPA 8321B
RQ-2023-10-09-03 | Fort matanzas | GTMFMNUT | gtmfmnut1.1 | 16-Oct-2023 10:45 | 21-Oct-2023 01:14 | CHEMISTRY | W-E8321-MS | Tolfenpyrad |  | 0.002 | U | 0.002 | 0.008 | ug/L |  | W-SURF-SLT | 23.955 C | 48002 umhos/cm |  | 7.93 | 6.24 mg/L | 3.0 m | P436596 | 2445306 | ICE | EPA 8321B
RQ-2023-10-09-03 | Fort matanzas | GTMFMNUT | gtmfmnut1.1 | 16-Oct-2023 10:45 | 21-Oct-2023 01:14 | CHEMISTRY | W-E8321-MS | Triclopyr |  | 0.004 | U | 0.004 | 0.016 | ug/L |  | W-SURF-SLT | 23.955 C | 48002 umhos/cm |  | 7.93 | 6.24 mg/L | 3.0 m | P436596 | 2445306 | ICE | EPA 8321B
RQ-2023-10-09-03 | Fort matanzas | GTMFMNUT | gtmfmnut1.1 | 16-Oct-2023 10:45 | 21-Oct-2023 14:51 | CHEMISTRY | W-E8321-DI | Endothall |  | 0.25 | U | 0.25 | 1 | ug/L | Some MDLs are elevated due to required dilution of sample matrix. | W-SURF-SLT | 23.955 C | 48002 umhos/cm |  | 7.93 | 6.24 mg/L | 3.0 m | P436574 | 2445306 | ICE | EPA 8321B
RQ-2023-10-09-03 | Fort matanzas | GTMFMNUT | gtmfmnut1.1 | 16-Oct-2023 10:45 | 21-Oct-2023 17:54 | CHEMISTRY | W-E8321-DI | AMPA |  | 1 | U | 1 | 4 | ug/L | Some MDLs are elevated due to required dilution of sample matrix. | W-SURF-SLT | 23.955 C | 48002 umhos/cm |  | 7.93 | 6.24 mg/L | 3.0 m | P436574 | 2445306 | ICE | EPA 8321B
RQ-2023-10-09-03 | Fort matanzas | GTMFMNUT | gtmfmnut1.1 | 16-Oct-2023 10:45 | 21-Oct-2023 17:54 | CHEMISTRY | W-E8321-DI | Glufosinate |  | 1 | U | 1 | 4 | ug/L | Some MDLs are elevated due to required dilution of sample matrix. | W-SURF-SLT | 23.955 C | 48002 umhos/cm |  | 7.93 | 6.24 mg/L | 3.0 m | P436574 | 2445306 | ICE | EPA 8321B
RQ-2023-10-09-03 | Fort matanzas | GTMFMNUT | gtmfmnut1.1 | 16-Oct-2023 10:45 | 21-Oct-2023 17:54 | CHEMISTRY | W-E8321-DI | Glyphosate |  | 1 | U | 1 | 4 | ug/L | Some MDLs are elevated due to required dilution of sample matrix. | W-SURF-SLT | 23.955 C | 48002 umhos/cm |  | 7.93 | 6.24 mg/L | 3.0 m | P436574 | 2445306 | ICE | EPA 8321B
RQ-2023-10-09-03 | Pellicer Creek | GTMPCNUT | gtmpcnut1.1 | 16-Oct-2023 13:05 | 19-Oct-2023 01:59 | CHEMISTRY | W-E8321-DI | Acesulfame K |  | 0.1 | U | 0.1 | 0.4 | ug/L |  | W-BRACKISH | 21.9 C | 7729 umhos/cm |  | 7.06 | 5.64 mg/L | 1.2 m | P436574 | 2445307 | ICE | EPA 8321B
RQ-2023-10-09-03 | Pellicer Creek | GTMPCNUT | gtmpcnut1.1 | 16-Oct-2023 13:05 | 19-Oct-2023 01:59 | CHEMISTRY | W-E8321-DI | Sucralose |  | 0.13 |  | 0.01 | 0.04 | ug/L |  | W-BRACKISH | 21.9 C | 7729 umhos/cm |  | 7.06 | 5.64 mg/L | 1.2 m | P436574 | 2445307 | ICE | EPA 8321B
RQ-2023-10-09-03 | Pellicer Creek | GTMPCNUT | gtmpcnut1.1 | 16-Oct-2023 13:05 | 21-Oct-2023 01:31 | CHEMISTRY | W-E8321-MS | 2,4,5-T | 39740 | 0.004 | U | 0.004 | 0.016 | ug/L |  | W-BRACKISH | 21.9 C | 7729 umhos/cm |  | 7.06 | 5.64 mg/L | 1.2 m | P436596 | 2445307 | ICE | EPA 8321B
RQ-2023-10-09-03 | Pellicer Creek | GTMPCNUT | gtmpcnut1.1 | 16-Oct-2023 13:05 | 21-Oct-2023 01:31 | CHEMISTRY | W-E8321-MS | 2,4-D | 39730 | 0.011 |  | 0.002 | 0.008 | ug/L |  | W-BRACKISH | 21.9 C | 7729 umhos/cm |  | 7.06 | 5.64 mg/L | 1.2 m | P436596 | 2445307 | ICE | EPA 8321B
RQ-2023-10-09-03 | Pellicer Creek | GTMPCNUT | gtmpcnut1.1 | 16-Oct-2023 13:05 | 21-Oct-2023 01:31 | CHEMISTRY | W-E8321-MS | Acetaminophen |  | 0.008 | U | 0.008 | 0.032 | ug/L |  | W-BRACKISH | 21.9 C | 7729 umhos/cm |  | 7.06 | 5.64 mg/L | 1.2 m | P436596 | 2445307 | ICE | EPA 8321B
RQ-2023-10-09-03 | Pellicer Creek | GTMPCNUT | gtmpcnut1.1 | 16-Oct-2023 13:05 | 21-Oct-2023 01:31 | CHEMISTRY | W-E8321-MS | Acetamiprid |  | 0.002 | U | 0.002 | 0.008 | ug/L |  | W-BRACKISH | 21.9 C | 7729 umhos/cm |  | 7.06 | 5.64 mg/L | 1.2 m | P436596 | 2445307 | ICE | EPA 8321B
RQ-2023-10-09-03 | Pellicer Creek | GTMPCNUT | gtmpcnut1.1 | 16-Oct-2023 13:05 | 21-Oct-2023 01:31 | CHEMISTRY | W-E8321-MS | Afidopyropen |  | 0.002 | U | 0.002 | 0.008 | ug/L |  | W-BRACKISH | 21.9 C | 7729 umhos/cm |  | 7.06 | 5.64 mg/L | 1.2 m | P436596 | 2445307 | ICE | EPA 8321B
RQ-2023-10-09-03 | Pellicer Creek | GTMPCNUT | gtmpcnut1.1 | 16-Oct-2023 13:05 | 21-Oct-2023 01:31 | CHEMISTRY | W-E8321-MS | Bentazon |  | 0.0049 |  | 0.0008 | 0.0032 | ug/L |  | W-BRACKISH | 21.9 C | 7729 umhos/cm |  | 7.06 | 5.64 mg/L | 1.2 m | P436596 | 2445307 | ICE | EPA 8321B
RQ-2023-10-09-03 | Pellicer Creek | GTMPCNUT | gtmpcnut1.1 | 16-Oct-2023 13:05 | 21-Oct-2023 01:31 | CHEMISTRY | W-E8321-MS | Benzovindiflupyr |  | 0.002 | U | 0.002 | 0.008 | ug/L |  | W-BRACKISH | 21.9 C | 7729 umhos/cm |  | 7.06 | 5.64 mg/L | 1.2 m | P436596 | 2445307 | ICE | EPA 8321B
RQ-2023-10-09-03 | Pellicer Creek | GTMPCNUT | gtmpcnut1.1 | 16-Oct-2023 13:05 | 21-Oct-2023 01:31 | CHEMISTRY | W-E8321-MS | Carbamazepine |  | 0.0008 | U | 0.0008 | 0.0032 | ug/L |  | W-BRACKISH | 21.9 C | 7729 umhos/cm |  | 7.06 | 5.64 mg/L | 1.2 m | P436596 | 2445307 | ICE | EPA 8321B
RQ-2023-10-09-03 | Pellicer Creek | GTMPCNUT | gtmpcnut1.1 | 16-Oct-2023 13:05 | 21-Oct-2023 01:31 | CHEMISTRY | W-E8321-MS | Clothianidin |  | 0.002 | U | 0.002 | 0.008 | ug/L |  | W-BRACKISH | 21.9 C | 7729 umhos/cm |  | 7.06 | 5.64 mg/L | 1.2 m | P436596 | 2445307 | ICE | EPA 8321B
RQ-2023-10-09-03 | Pellicer Creek | GTMPCNUT | gtmpcnut1.1 | 16-Oct-2023 13:05 | 21-Oct-2023 01:31 | CHEMISTRY | W-E8321-MS | Dinotefuran |  | 0.002 | U | 0.002 | 0.008 | ug/L |  | W-BRACKISH | 21.9 C | 7729 umhos/cm |  | 7.06 | 5.64 mg/L | 1.2 m | P436596 | 2445307 | ICE | EPA 8321B
RQ-2023-10-09-03 | Pellicer Creek | GTMPCNUT | gtmpcnut1.1 | 16-Oct-2023 13:05 | 21-Oct-2023 01:31 | CHEMISTRY | W-E8321-MS | Diuron |  | 0.002 | U | 0.002 | 0.008 | ug/L |  | W-BRACKISH | 21.9 C | 7729 umhos/cm |  | 7.06 | 5.64 mg/L | 1.2 m | P436596 | 2445307 | ICE | EPA 8321B
RQ-2023-10-09-03 | Pellicer Creek | GTMPCNUT | gtmpcnut1.1 | 16-Oct-2023 13:05 | 21-Oct-2023 01:31 | CHEMISTRY | W-E8321-MS | Fenuron |  | 0.032 | U | 0.032 | 0.13 | ug/L |  | W-BRACKISH | 21.9 C | 7729 umhos/cm |  | 7.06 | 5.64 mg/L | 1.2 m | P436596 | 2445307 | ICE | EPA 8321B
RQ-2023-10-09-03 | Pellicer Creek | GTMPCNUT | gtmpcnut1.1 | 16-Oct-2023 13:05 | 21-Oct-2023 01:31 | CHEMISTRY | W-E8321-MS | Fluridone |  | 0.0008 | U | 0.0008 | 0.0032 | ug/L |  | W-BRACKISH | 21.9 C | 7729 umhos/cm |  | 7.06 | 5.64 mg/L | 1.2 m | P436596 | 2445307 | ICE | EPA 8321B
RQ-2023-10-09-03 | Pellicer Creek | GTMPCNUT | gtmpcnut1.1 | 16-Oct-2023 13:05 | 21-Oct-2023 01:31 | CHEMISTRY | W-E8321-MS | Hydrocodone |  | 0.002 | U | 0.002 | 0.008 | ug/L |  | W-BRACKISH | 21.9 C | 7729 umhos/cm |  | 7.06 | 5.64 mg/L | 1.2 m | P436596 | 2445307 | ICE | EPA 8321B
RQ-2023-10-09-03 | Pellicer Creek | GTMPCNUT | gtmpcnut1.1 | 16-Oct-2023 13:05 | 21-Oct-2023 01:31 | CHEMISTRY | W-E8321-MS | Ibuprofen |  | 0.08 | U | 0.08 | 0.32 | ug/L |  | W-BRACKISH | 21.9 C | 7729 umhos/cm |  | 7.06 | 5.64 mg/L | 1.2 m | P436596 | 2445307 | ICE | EPA 8321B
RQ-2023-10-09-03 | Pellicer Creek | GTMPCNUT | gtmpcnut1.1 | 16-Oct-2023 13:05 | 21-Oct-2023 01:31 | CHEMISTRY | W-E8321-MS | Imazapyr |  | 0.017 |  | 0.004 | 0.016 | ug/L |  | W-BRACKISH | 21.9 C | 7729 umhos/cm |  | 7.06 | 5.64 mg/L | 1.2 m | P436596 | 2445307 | ICE | EPA 8321B
RQ-2023-10-09-03 | Pellicer Creek | GTMPCNUT | gtmpcnut1.1 | 16-Oct-2023 13:05 | 21-Oct-2023 01:31 | CHEMISTRY | W-E8321-MS | Imidacloprid |  | 0.0033 | I | 0.002 | 0.008 | ug/L |  | W-BRACKISH | 21.9 C | 7729 umhos/cm |  | 7.06 | 5.64 mg/L | 1.2 m | P436596 | 2445307 | ICE | EPA 8321B
RQ-2023-10-09-03 | Pellicer Creek | GTMPCNUT | gtmpcnut1.1 | 16-Oct-2023 13:05 | 21-Oct-2023 01:31 | CHEMISTRY | W-E8321-MS | Linuron |  | 0.004 | U | 0.004 | 0.016 | ug/L |  | W-BRACKISH | 21.9 C | 7729 umhos/cm |  | 7.06 | 5.64 mg/L | 1.2 m | P436596 | 2445307 | ICE | EPA 8321B
RQ-2023-10-09-03 | Pellicer Creek | GTMPCNUT | gtmpcnut1.1 | 16-Oct-2023 13:05 | 21-Oct-2023 01:31 | CHEMISTRY | W-E8321-MS | MCPP |  | 0.002 | U | 0.002 | 0.008 | ug/L |  | W-BRACKISH | 21.9 C | 7729 umhos/cm |  | 7.06 | 5.64 mg/L | 1.2 m | P436596 | 2445307 | ICE | EPA 8321B
RQ-2023-10-09-03 | Pellicer Creek | GTMPCNUT | gtmpcnut1.1 | 16-Oct-2023 13:05 | 21-Oct-2023 01:31 | CHEMISTRY | W-E8321-MS | Mandestrobin |  | 0.002 | U | 0.002 | 0.008 | ug/L |  | W-BRACKISH | 21.9 C | 7729 umhos/cm |  | 7.06 | 5.64 mg/L | 1.2 m | P436596 | 2445307 | ICE | EPA 8321B
RQ-2023-10-09-03 | Pellicer Creek | GTMPCNUT | gtmpcnut1.1 | 16-Oct-2023 13:05 | 21-Oct-2023 01:31 | CHEMISTRY | W-E8321-MS | Naproxen |  | 0.008 | U | 0.008 | 0.032 | ug/L |  | W-BRACKISH | 21.9 C | 7729 umhos/cm |  | 7.06 | 5.64 mg/L | 1.2 m | P436596 | 2445307 | ICE | EPA 8321B
RQ-2023-10-09-03 | Pellicer Creek | GTMPCNUT | gtmpcnut1.1 | 16-Oct-2023 13:05 | 21-Oct-2023 01:31 | CHEMISTRY | W-E8321-MS | Primidone |  | 0.004 | U | 0.004 | 0.016 | ug/L |  | W-BRACKISH | 21.9 C | 7729 umhos/cm |  | 7.06 | 5.64 mg/L | 1.2 m | P436596 | 2445307 | ICE | EPA 8321B
RQ-2023-10-09-03 | Pellicer Creek | GTMPCNUT | gtmpcnut1.1 | 16-Oct-2023 13:05 | 21-Oct-2023 01:31 | CHEMISTRY | W-E8321-MS | Pyraclostrobin |  | 0.002 | U | 0.002 | 0.008 | ug/L |  | W-BRACKISH | 21.9 C | 7729 umhos/cm |  | 7.06 | 5.64 mg/L | 1.2 m | P436596 | 2445307 | ICE | EPA 8321B
RQ-2023-10-09-03 | Pellicer Creek | GTMPCNUT | gtmpcnut1.1 | 16-Oct-2023 13:05 | 21-Oct-2023 01:31 | CHEMISTRY | W-E8321-MS | Silvex | 39760 | 0.004 | U | 0.004 | 0.016 | ug/L |  | W-BRACKISH | 21.9 C | 7729 umhos/cm |  | 7.06 | 5.64 mg/L | 1.2 m | P436596 | 2445307 | ICE | EPA 8321B
RQ-2023-10-09-03 | Pellicer Creek | GTMPCNUT | gtmpcnut1.1 | 16-Oct-2023 13:05 | 21-Oct-2023 01:31 | CHEMISTRY | W-E8321-MS | Thiamethoxam |  | 0.002 | U | 0.002 | 0.008 | ug/L |  | W-BRACKISH | 21.9 C | 7729 umhos/cm |  | 7.06 | 5.64 mg/L | 1.2 m | P436596 | 2445307 | ICE | EPA 8321B
RQ-2023-10-09-03 | Pellicer Creek | GTMPCNUT | gtmpcnut1.1 | 16-Oct-2023 13:05 | 21-Oct-2023 01:31 | CHEMISTRY | W-E8321-MS | Tolfenpyrad |  | 0.002 | U | 0.002 | 0.008 | ug/L |  | W-BRACKISH | 21.9 C | 7729 umhos/cm |  | 7.06 | 5.64 mg/L | 1.2 m | P436596 | 2445307 | ICE | EPA 8321B
RQ-2023-10-09-03 | Pellicer Creek | GTMPCNUT | gtmpcnut1.1 | 16-Oct-2023 13:05 | 21-Oct-2023 01:31 | CHEMISTRY | W-E8321-MS | Triclopyr |  | 0.004 | U | 0.004 | 0.016 | ug/L |  | W-BRACKISH | 21.9 C | 7729 umhos/cm |  | 7.06 | 5.64 mg/L | 1.2 m | P436596 | 2445307 | ICE | EPA 8321B
RQ-2023-10-09-03 | Pellicer Creek | GTMPCNUT | gtmpcnut1.1 | 16-Oct-2023 13:05 | 21-Oct-2023 15:04 | CHEMISTRY | W-E8321-DI | AMPA |  | 0.1 | U | 0.1 | 0.4 | ug/L |  | W-BRACKISH | 21.9 C | 7729 umhos/cm |  | 7.06 | 5.64 mg/L | 1.2 m | P436574 | 2445307 | ICE | EPA 8321B
RQ-2023-10-09-03 | Pellicer Creek | GTMPCNUT | gtmpcnut1.1 | 16-Oct-2023 13:05 | 21-Oct-2023 15:04 | CHEMISTRY | W-E8321-DI | Endothall |  | 0.25 | U | 0.25 | 1 | ug/L |  | W-BRACKISH | 21.9 C | 7729 umhos/cm |  | 7.06 | 5.64 mg/L | 1.2 m | P436574 | 2445307 | ICE | EPA 8321B
RQ-2023-10-09-03 | Pellicer Creek | GTMPCNUT | gtmpcnut1.1 | 16-Oct-2023 13:05 | 21-Oct-2023 15:04 | CHEMISTRY | W-E8321-DI | Glufosinate |  | 0.1 | U | 0.1 | 0.4 | ug/L |  | W-BRACKISH | 21.9 C | 7729 umhos/cm |  | 7.06 | 5.64 mg/L | 1.2 m | P436574 | 2445307 | ICE | EPA 8321B
RQ-2023-10-09-03 | Pellicer Creek | GTMPCNUT | gtmpcnut1.1 | 16-Oct-2023 13:05 | 21-Oct-2023 15:04 | CHEMISTRY | W-E8321-DI | Glyphosate |  | 0.1 | U | 0.1 | 0.4 | ug/L |  | W-BRACKISH | 21.9 C | 7729 umhos/cm |  | 7.06 | 5.64 mg/L | 1.2 m | P436574 | 2445307 | ICE | EPA 8321B
RQ-2023-10-09-03 | Pine Island | GTMPINUT | gtmpinut1.1 | 16-Oct-2023 13:29 | 19-Oct-2023 02:13 | CHEMISTRY | W-E8321-DI | Acesulfame K |  | 0.1 | U | 0.1 | 0.4 | ug/L | Some MDLs are elevated due to required dilution of sample matrix. | W-BRACKISH | 23.912 C | 37158 umhos/cm |  | 7.41 | 5.37 mg/L | 3.0 m | P436574 | 2445308 | ICE | EPA 8321B
RQ-2023-10-09-03 | Pine Island | GTMPINUT | gtmpinut1.1 | 16-Oct-2023 13:29 | 19-Oct-2023 02:13 | CHEMISTRY | W-E8321-DI | Sucralose |  | 0.21 |  | 0.01 | 0.04 | ug/L | Some MDLs are elevated due to required dilution of sample matrix. | W-BRACKISH | 23.912 C | 37158 umhos/cm |  | 7.41 | 5.37 mg/L | 3.0 m | P436574 | 2445308 | ICE | EPA 8321B
RQ-2023-10-09-03 | Pine Island | GTMPINUT | gtmpinut1.1 | 16-Oct-2023 13:29 | 21-Oct-2023 01:49 | CHEMISTRY | W-E8321-MS | 2,4,5-T | 39740 | 0.004 | U | 0.004 | 0.016 | ug/L |  | W-BRACKISH | 23.912 C | 37158 umhos/cm |  | 7.41 | 5.37 mg/L | 3.0 m | P436596 | 2445308 | ICE | EPA 8321B
RQ-2023-10-09-03 | Pine Island | GTMPINUT | gtmpinut1.1 | 16-Oct-2023 13:29 | 21-Oct-2023 01:49 | CHEMISTRY | W-E8321-MS | 2,4-D | 39730 | 0.0061 | I | 0.002 | 0.008 | ug/L |  | W-BRACKISH | 23.912 C | 37158 umhos/cm |  | 7.41 | 5.37 mg/L | 3.0 m | P436596 | 2445308 | ICE | EPA 8321B
RQ-2023-10-09-03 | Pine Island | GTMPINUT | gtmpinut1.1 | 16-Oct-2023 13:29 | 21-Oct-2023 01:49 | CHEMISTRY | W-E8321-MS | Acetaminophen |  | 0.008 | U | 0.008 | 0.032 | ug/L |  | W-BRACKISH | 23.912 C | 37158 umhos/cm |  | 7.41 | 5.37 mg/L | 3.0 m | P436596 | 2445308 | ICE | EPA 8321B
RQ-2023-10-09-03 | Pine Island | GTMPINUT | gtmpinut1.1 | 16-Oct-2023 13:29 | 21-Oct-2023 01:49 | CHEMISTRY | W-E8321-MS | Acetamiprid |  | 0.002 | U | 0.002 | 0.008 | ug/L |  | W-BRACKISH | 23.912 C | 37158 umhos/cm |  | 7.41 | 5.37 mg/L | 3.0 m | P436596 | 2445308 | ICE | EPA 8321B
RQ-2023-10-09-03 | Pine Island | GTMPINUT | gtmpinut1.1 | 16-Oct-2023 13:29 | 21-Oct-2023 01:49 | CHEMISTRY | W-E8321-MS | Afidopyropen |  | 0.002 | U | 0.002 | 0.008 | ug/L |  | W-BRACKISH | 23.912 C | 37158 umhos/cm |  | 7.41 | 5.37 mg/L | 3.0 m | P436596 | 2445308 | ICE | EPA 8321B
RQ-2023-10-09-03 | Pine Island | GTMPINUT | gtmpinut1.1 | 16-Oct-2023 13:29 | 21-Oct-2023 01:49 | CHEMISTRY | W-E8321-MS | Bentazon |  | 0.018 |  | 0.0008 | 0.0032 | ug/L |  | W-BRACKISH | 23.912 C | 37158 umhos/cm |  | 7.41 | 5.37 mg/L | 3.0 m | P436596 | 2445308 | ICE | EPA 8321B
RQ-2023-10-09-03 | Pine Island | GTMPINUT | gtmpinut1.1 | 16-Oct-2023 13:29 | 21-Oct-2023 01:49 | CHEMISTRY | W-E8321-MS | Benzovindiflupyr |  | 0.002 | U | 0.002 | 0.008 | ug/L |  | W-BRACKISH | 23.912 C | 37158 umhos/cm |  | 7.41 | 5.37 mg/L | 3.0 m | P436596 | 2445308 | ICE | EPA 8321B
RQ-2023-10-09-03 | Pine Island | GTMPINUT | gtmpinut1.1 | 16-Oct-2023 13:29 | 21-Oct-2023 01:49 | CHEMISTRY | W-E8321-MS | Carbamazepine |  | 0.0008 | U | 0.0008 | 0.0032 | ug/L |  | W-BRACKISH | 23.912 C | 37158 umhos/cm |  | 7.41 | 5.37 mg/L | 3.0 m | P436596 | 2445308 | ICE | EPA 8321B
RQ-2023-10-09-03 | Pine Island | GTMPINUT | gtmpinut1.1 | 16-Oct-2023 13:29 | 21-Oct-2023 01:49 | CHEMISTRY | W-E8321-MS | Clothianidin |  | 0.002 | U | 0.002 | 0.008 | ug/L |  | W-BRACKISH | 23.912 C | 37158 umhos/cm |  | 7.41 | 5.37 mg/L | 3.0 m | P436596 | 2445308 | ICE | EPA 8321B
RQ-2023-10-09-03 | Pine Island | GTMPINUT | gtmpinut1.1 | 16-Oct-2023 13:29 | 21-Oct-2023 01:49 | CHEMISTRY | W-E8321-MS | Dinotefuran |  | 0.002 | U | 0.002 | 0.008 | ug/L |  | W-BRACKISH | 23.912 C | 37158 umhos/cm |  | 7.41 | 5.37 mg/L | 3.0 m | P436596 | 2445308 | ICE | EPA 8321B
RQ-2023-10-09-03 | Pine Island | GTMPINUT | gtmpinut1.1 | 16-Oct-2023 13:29 | 21-Oct-2023 01:49 | CHEMISTRY | W-E8321-MS | Diuron |  | 0.002 | U | 0.002 | 0.008 | ug/L |  | W-BRACKISH | 23.912 C | 37158 umhos/cm |  | 7.41 | 5.37 mg/L | 3.0 m | P436596 | 2445308 | ICE | EPA 8321B
RQ-2023-10-09-03 | Pine Island | GTMPINUT | gtmpinut1.1 | 16-Oct-2023 13:29 | 21-Oct-2023 01:49 | CHEMISTRY | W-E8321-MS | Fenuron |  | 0.032 | U | 0.032 | 0.13 | ug/L |  | W-BRACKISH | 23.912 C | 37158 umhos/cm |  | 7.41 | 5.37 mg/L | 3.0 m | P436596 | 2445308 | ICE | EPA 8321B
RQ-2023-10-09-03 | Pine Island | GTMPINUT | gtmpinut1.1 | 16-Oct-2023 13:29 | 21-Oct-2023 01:49 | CHEMISTRY | W-E8321-MS | Fluridone |  | 0.0026 | I | 0.0008 | 0.0032 | ug/L |  | W-BRACKISH | 23.912 C | 37158 umhos/cm |  | 7.41 | 5.37 mg/L | 3.0 m | P436596 | 2445308 | ICE | EPA 8321B
RQ-2023-10-09-03 | Pine Island | GTMPINUT | gtmpinut1.1 | 16-Oct-2023 13:29 | 21-Oct-2023 01:49 | CHEMISTRY | W-E8321-MS | Hydrocodone |  | 0.002 | U | 0.002 | 0.008 | ug/L |  | W-BRACKISH | 23.912 C | 37158 umhos/cm |  | 7.41 | 5.37 mg/L | 3.0 m | P436596 | 2445308 | ICE | EPA 8321B
RQ-2023-10-09-03 | Pine Island | GTMPINUT | gtmpinut1.1 | 16-Oct-2023 13:29 | 21-Oct-2023 01:49 | CHEMISTRY | W-E8321-MS | Ibuprofen |  | 0.08 | U | 0.08 | 0.32 | ug/L |  | W-BRACKISH | 23.912 C | 37158 umhos/cm |  | 7.41 | 5.37 mg/L | 3.0 m | P436596 | 2445308 | ICE | EPA 8321B
RQ-2023-10-09-03 | Pine Island | GTMPINUT | gtmpinut1.1 | 16-Oct-2023 13:29 | 21-Oct-2023 01:49 | CHEMISTRY | W-E8321-MS | Imazapyr |  | 0.028 |  | 0.004 | 0.016 | ug/L |  | W-BRACKISH | 23.912 C | 37158 umhos/cm |  | 7.41 | 5.37 mg/L | 3.0 m | P436596 | 2445308 | ICE | EPA 8321B
RQ-2023-10-09-03 | Pine Island | GTMPINUT | gtmpinut1.1 | 16-Oct-2023 13:29 | 21-Oct-2023 01:49 | CHEMISTRY | W-E8321-MS | Imidacloprid |  | 0.0045 | I | 0.002 | 0.008 | ug/L |  | W-BRACKISH | 23.912 C | 37158 umhos/cm |  | 7.41 | 5.37 mg/L | 3.0 m | P436596 | 2445308 | ICE | EPA 8321B
RQ-2023-10-09-03 | Pine Island | GTMPINUT | gtmpinut1.1 | 16-Oct-2023 13:29 | 21-Oct-2023 01:49 | CHEMISTRY | W-E8321-MS | Linuron |  | 0.004 | U | 0.004 | 0.016 | ug/L |  | W-BRACKISH | 23.912 C | 37158 umhos/cm |  | 7.41 | 5.37 mg/L | 3.0 m | P436596 | 2445308 | ICE | EPA 8321B
RQ-2023-10-09-03 | Pine Island | GTMPINUT | gtmpinut1.1 | 16-Oct-2023 13:29 | 21-Oct-2023 01:49 | CHEMISTRY | W-E8321-MS | MCPP |  | 0.002 | U | 0.002 | 0.008 | ug/L |  | W-BRACKISH | 23.912 C | 37158 umhos/cm |  | 7.41 | 5.37 mg/L | 3.0 m | P436596 | 2445308 | ICE | EPA 8321B
RQ-2023-10-09-03 | Pine Island | GTMPINUT | gtmpinut1.1 | 16-Oct-2023 13:29 | 21-Oct-2023 01:49 | CHEMISTRY | W-E8321-MS | Mandestrobin |  | 0.002 | U | 0.002 | 0.008 | ug/L |  | W-BRACKISH | 23.912 C | 37158 umhos/cm |  | 7.41 | 5.37 mg/L | 3.0 m | P436596 | 2445308 | ICE | EPA 8321B
RQ-2023-10-09-03 | Pine Island | GTMPINUT | gtmpinut1.1 | 16-Oct-2023 13:29 | 21-Oct-2023 01:49 | CHEMISTRY | W-E8321-MS | Naproxen |  | 0.008 | U | 0.008 | 0.032 | ug/L |  | W-BRACKISH | 23.912 C | 37158 umhos/cm |  | 7.41 | 5.37 mg/L | 3.0 m | P436596 | 2445308 | ICE | EPA 8321B
RQ-2023-10-09-03 | Pine Island | GTMPINUT | gtmpinut1.1 | 16-Oct-2023 13:29 | 21-Oct-2023 01:49 | CHEMISTRY | W-E8321-MS | Primidone |  | 0.004 | U | 0.004 | 0.016 | ug/L |  | W-BRACKISH | 23.912 C | 37158 umhos/cm |  | 7.41 | 5.37 mg/L | 3.0 m | P436596 | 2445308 | ICE | EPA 8321B
RQ-2023-10-09-03 | Pine Island | GTMPINUT | gtmpinut1.1 | 16-Oct-2023 13:29 | 21-Oct-2023 01:49 | CHEMISTRY | W-E8321-MS | Pyraclostrobin |  | 0.002 | U | 0.002 | 0.008 | ug/L |  | W-BRACKISH | 23.912 C | 37158 umhos/cm |  | 7.41 | 5.37 mg/L | 3.0 m | P436596 | 2445308 | ICE | EPA 8321B
RQ-2023-10-09-03 | Pine Island | GTMPINUT | gtmpinut1.1 | 16-Oct-2023 13:29 | 21-Oct-2023 01:49 | CHEMISTRY | W-E8321-MS | Silvex | 39760 | 0.004 | U | 0.004 | 0.016 | ug/L |  | W-BRACKISH | 23.912 C | 37158 umhos/cm |  | 7.41 | 5.37 mg/L | 3.0 m | P436596 | 2445308 | ICE | EPA 8321B
RQ-2023-10-09-03 | Pine Island | GTMPINUT | gtmpinut1.1 | 16-Oct-2023 13:29 | 21-Oct-2023 01:49 | CHEMISTRY | W-E8321-MS | Thiamethoxam |  | 0.002 | U | 0.002 | 0.008 | ug/L |  | W-BRACKISH | 23.912 C | 37158 umhos/cm |  | 7.41 | 5.37 mg/L | 3.0 m | P436596 | 2445308 | ICE | EPA 8321B
RQ-2023-10-09-03 | Pine Island | GTMPINUT | gtmpinut1.1 | 16-Oct-2023 13:29 | 21-Oct-2023 01:49 | CHEMISTRY | W-E8321-MS | Tolfenpyrad |  | 0.002 | U | 0.002 | 0.008 | ug/L |  | W-BRACKISH | 23.912 C | 37158 umhos/cm |  | 7.41 | 5.37 mg/L | 3.0 m | P436596 | 2445308 | ICE | EPA 8321B
RQ-2023-10-09-03 | Pine Island | GTMPINUT | gtmpinut1.1 | 16-Oct-2023 13:29 | 21-Oct-2023 01:49 | CHEMISTRY | W-E8321-MS | Triclopyr |  | 0.004 | U | 0.004 | 0.016 | ug/L |  | W-BRACKISH | 23.912 C | 37158 umhos/cm |  | 7.41 | 5.37 mg/L | 3.0 m | P436596 | 2445308 | ICE | EPA 8321B
RQ-2023-10-09-03 | Pine Island | GTMPINUT | gtmpinut1.1 | 16-Oct-2023 13:29 | 21-Oct-2023 15:17 | CHEMISTRY | W-E8321-DI | Endothall |  | 0.25 | U | 0.25 | 1 | ug/L | Some MDLs are elevated due to required dilution of sample matrix. | W-BRACKISH | 23.912 C | 37158 umhos/cm |  | 7.41 | 5.37 mg/L | 3.0 m | P436574 | 2445308 | ICE | EPA 8321B
RQ-2023-10-09-03 | Pine Island | GTMPINUT | gtmpinut1.1 | 16-Oct-2023 13:29 | 21-Oct-2023 18:21 | CHEMISTRY | W-E8321-DI | AMPA |  | 1 | U | 1 | 4 | ug/L | Some MDLs are elevated due to required dilution of sample matrix. | W-BRACKISH | 23.912 C | 37158 umhos/cm |  | 7.41 | 5.37 mg/L | 3.0 m | P436574 | 2445308 | ICE | EPA 8321B
RQ-2023-10-09-03 | Pine Island | GTMPINUT | gtmpinut1.1 | 16-Oct-2023 13:29 | 21-Oct-2023 18:21 | CHEMISTRY | W-E8321-DI | Glufosinate |  | 1 | U | 1 | 4 | ug/L | Some MDLs are elevated due to required dilution of sample matrix. | W-BRACKISH | 23.912 C | 37158 umhos/cm |  | 7.41 | 5.37 mg/L | 3.0 m | P436574 | 2445308 | ICE | EPA 8321B
RQ-2023-10-09-03 | Pine Island | GTMPINUT | gtmpinut1.1 | 16-Oct-2023 13:29 | 21-Oct-2023 18:21 | CHEMISTRY | W-E8321-DI | Glyphosate |  | 1 | U | 1 | 4 | ug/L | Some MDLs are elevated due to required dilution of sample matrix. | W-BRACKISH | 23.912 C | 37158 umhos/cm |  | 7.41 | 5.37 mg/L | 3.0 m | P436574 | 2445308 | ICE | EPA 8321B
RQ-2023-10-09-03 | San Sebastian | GTMSSNUT | gtmssnut1.1 | 16-Oct-2023 12:09 | 19-Oct-2023 02:27 | CHEMISTRY | W-E8321-DI | Acesulfame K |  | 0.1 | U | 0.1 | 0.4 | ug/L | Some MDLs are elevated due to required dilution of sample matrix. | W-SURF-SLT | 24.245 C | 51432 umhos/cm |  | 8.00 | 6.75 mg/L | 3.0 m | P436574 | 2445309 | ICE | EPA 8321B
RQ-2023-10-09-03 | San Sebastian | GTMSSNUT | gtmssnut1.1 | 16-Oct-2023 12:09 | 19-Oct-2023 02:27 | CHEMISTRY | W-E8321-DI | Sucralose |  | 0.054 |  | 0.01 | 0.04 | ug/L | Some MDLs are elevated due to required dilution of sample matrix. | W-SURF-SLT | 24.245 C | 51432 umhos/cm |  | 8.00 | 6.75 mg/L | 3.0 m | P436574 | 2445309 | ICE | EPA 8321B
RQ-2023-10-09-03 | San Sebastian | GTMSSNUT | gtmssnut1.1 | 16-Oct-2023 12:09 | 21-Oct-2023 02:25 | CHEMISTRY | W-E8321-MS | 2,4,5-T | 39740 | 0.004 | U | 0.004 | 0.016 | ug/L |  | W-SURF-SLT | 24.245 C | 51432 umhos/cm |  | 8.00 | 6.75 mg/L | 3.0 m | P436596 | 2445309 | ICE | EPA 8321B
RQ-2023-10-09-03 | San Sebastian | GTMSSNUT | gtmssnut1.1 | 16-Oct-2023 12:09 | 21-Oct-2023 02:25 | CHEMISTRY | W-E8321-MS | 2,4-D | 39730 | 0.0027 | I | 0.002 | 0.008 | ug/L |  | W-SURF-SLT | 24.245 C | 51432 umhos/cm |  | 8.00 | 6.75 mg/L | 3.0 m | P436596 | 2445309 | ICE | EPA 8321B
RQ-2023-10-09-03 | San Sebastian | GTMSSNUT | gtmssnut1.1 | 16-Oct-2023 12:09 | 21-Oct-2023 02:25 | CHEMISTRY | W-E8321-MS | Acetaminophen |  | 0.008 | U | 0.008 | 0.032 | ug/L |  | W-SURF-SLT | 24.245 C | 51432 umhos/cm |  | 8.00 | 6.75 mg/L | 3.0 m | P436596 | 2445309 | ICE | EPA 8321B
RQ-2023-10-09-03 | San Sebastian | GTMSSNUT | gtmssnut1.1 | 16-Oct-2023 12:09 | 21-Oct-2023 02:25 | CHEMISTRY | W-E8321-MS | Acetamiprid |  | 0.002 | U | 0.002 | 0.008 | ug/L |  | W-SURF-SLT | 24.245 C | 51432 umhos/cm |  | 8.00 | 6.75 mg/L | 3.0 m | P436596 | 2445309 | ICE | EPA 8321B
RQ-2023-10-09-03 | San Sebastian | GTMSSNUT | gtmssnut1.1 | 16-Oct-2023 12:09 | 21-Oct-2023 02:25 | CHEMISTRY | W-E8321-MS | Afidopyropen |  | 0.002 | U | 0.002 | 0.008 | ug/L |  | W-SURF-SLT | 24.245 C | 51432 umhos/cm |  | 8.00 | 6.75 mg/L | 3.0 m | P436596 | 2445309 | ICE | EPA 8321B
RQ-2023-10-09-03 | San Sebastian | GTMSSNUT | gtmssnut1.1 | 16-Oct-2023 12:09 | 21-Oct-2023 02:25 | CHEMISTRY | W-E8321-MS | Bentazon |  | 0.0025 | I | 0.0008 | 0.0032 | ug/L |  | W-SURF-SLT | 24.245 C | 51432 umhos/cm |  | 8.00 | 6.75 mg/L | 3.0 m | P436596 | 2445309 | ICE | EPA 8321B
RQ-2023-10-09-03 | San Sebastian | GTMSSNUT | gtmssnut1.1 | 16-Oct-2023 12:09 | 21-Oct-2023 02:25 | CHEMISTRY | W-E8321-MS | Benzovindiflupyr |  | 0.002 | U | 0.002 | 0.008 | ug/L |  | W-SURF-SLT | 24.245 C | 51432 umhos/cm |  | 8.00 | 6.75 mg/L | 3.0 m | P436596 | 2445309 | ICE | EPA 8321B
RQ-2023-10-09-03 | San Sebastian | GTMSSNUT | gtmssnut1.1 | 16-Oct-2023 12:09 | 21-Oct-2023 02:25 | CHEMISTRY | W-E8321-MS | Carbamazepine |  | 0.0008 | U | 0.0008 | 0.0032 | ug/L |  | W-SURF-SLT | 24.245 C | 51432 umhos/cm |  | 8.00 | 6.75 mg/L | 3.0 m | P436596 | 2445309 | ICE | EPA 8321B
RQ-2023-10-09-03 | San Sebastian | GTMSSNUT | gtmssnut1.1 | 16-Oct-2023 12:09 | 21-Oct-2023 02:25 | CHEMISTRY | W-E8321-MS | Clothianidin |  | 0.002 | U | 0.002 | 0.008 | ug/L |  | W-SURF-SLT | 24.245 C | 51432 umhos/cm |  | 8.00 | 6.75 mg/L | 3.0 m | P436596 | 2445309 | ICE | EPA 8321B
RQ-2023-10-09-03 | San Sebastian | GTMSSNUT | gtmssnut1.1 | 16-Oct-2023 12:09 | 21-Oct-2023 02:25 | CHEMISTRY | W-E8321-MS | Dinotefuran |  | 0.002 | U | 0.002 | 0.008 | ug/L |  | W-SURF-SLT | 24.245 C | 51432 umhos/cm |  | 8.00 | 6.75 mg/L | 3.0 m | P436596 | 2445309 | ICE | EPA 8321B
RQ-2023-10-09-03 | San Sebastian | GTMSSNUT | gtmssnut1.1 | 16-Oct-2023 12:09 | 21-Oct-2023 02:25 | CHEMISTRY | W-E8321-MS | Diuron |  | 0.002 | U | 0.002 | 0.008 | ug/L |  | W-SURF-SLT | 24.245 C | 51432 umhos/cm |  | 8.00 | 6.75 mg/L | 3.0 m | P436596 | 2445309 | ICE | EPA 8321B
RQ-2023-10-09-03 | San Sebastian | GTMSSNUT | gtmssnut1.1 | 16-Oct-2023 12:09 | 21-Oct-2023 02:25 | CHEMISTRY | W-E8321-MS | Fenuron |  | 0.032 | U | 0.032 | 0.13 | ug/L |  | W-SURF-SLT | 24.245 C | 51432 umhos/cm |  | 8.00 | 6.75 mg/L | 3.0 m | P436596 | 2445309 | ICE | EPA 8321B
RQ-2023-10-09-03 | San Sebastian | GTMSSNUT | gtmssnut1.1 | 16-Oct-2023 12:09 | 21-Oct-2023 02:25 | CHEMISTRY | W-E8321-MS | Fluridone |  | 0.0008 | U | 0.0008 | 0.0032 | ug/L |  | W-SURF-SLT | 24.245 C | 51432 umhos/cm |  | 8.00 | 6.75 mg/L | 3.0 m | P436596 | 2445309 | ICE | EPA 8321B
RQ-2023-10-09-03 | San Sebastian | GTMSSNUT | gtmssnut1.1 | 16-Oct-2023 12:09 | 21-Oct-2023 02:25 | CHEMISTRY | W-E8321-MS | Hydrocodone |  | 0.002 | U | 0.002 | 0.008 | ug/L |  | W-SURF-SLT | 24.245 C | 51432 umhos/cm |  | 8.00 | 6.75 mg/L | 3.0 m | P436596 | 2445309 | ICE | EPA 8321B
RQ-2023-10-09-03 | San Sebastian | GTMSSNUT | gtmssnut1.1 | 16-Oct-2023 12:09 | 21-Oct-2023 02:25 | CHEMISTRY | W-E8321-MS | Ibuprofen |  | 0.08 | U | 0.08 | 0.32 | ug/L |  | W-SURF-SLT | 24.245 C | 51432 umhos/cm |  | 8.00 | 6.75 mg/L | 3.0 m | P436596 | 2445309 | ICE | EPA 8321B
RQ-2023-10-09-03 | San Sebastian | GTMSSNUT | gtmssnut1.1 | 16-Oct-2023 12:09 | 21-Oct-2023 02:25 | CHEMISTRY | W-E8321-MS | Imazapyr |  | 0.0054 | I | 0.004 | 0.016 | ug/L |  | W-SURF-SLT | 24.245 C | 51432 umhos/cm |  | 8.00 | 6.75 mg/L | 3.0 m | P436596 | 2445309 | ICE | EPA 8321B
RQ-2023-10-09-03 | San Sebastian | GTMSSNUT | gtmssnut1.1 | 16-Oct-2023 12:09 | 21-Oct-2023 02:25 | CHEMISTRY | W-E8321-MS | Imidacloprid |  | 0.002 | U | 0.002 | 0.008 | ug/L |  | W-SURF-SLT | 24.245 C | 51432 umhos/cm |  | 8.00 | 6.75 mg/L | 3.0 m | P436596 | 2445309 | ICE | EPA 8321B
RQ-2023-10-09-03 | San Sebastian | GTMSSNUT | gtmssnut1.1 | 16-Oct-2023 12:09 | 21-Oct-2023 02:25 | CHEMISTRY | W-E8321-MS | Linuron |  | 0.004 | U | 0.004 | 0.016 | ug/L |  | W-SURF-SLT | 24.245 C | 51432 umhos/cm |  | 8.00 | 6.75 mg/L | 3.0 m | P436596 | 2445309 | ICE | EPA 8321B
RQ-2023-10-09-03 | San Sebastian | GTMSSNUT | gtmssnut1.1 | 16-Oct-2023 12:09 | 21-Oct-2023 02:25 | CHEMISTRY | W-E8321-MS | MCPP |  | 0.002 | U | 0.002 | 0.008 | ug/L |  | W-SURF-SLT | 24.245 C | 51432 umhos/cm |  | 8.00 | 6.75 mg/L | 3.0 m | P436596 | 2445309 | ICE | EPA 8321B
RQ-2023-10-09-03 | San Sebastian | GTMSSNUT | gtmssnut1.1 | 16-Oct-2023 12:09 | 21-Oct-2023 02:25 | CHEMISTRY | W-E8321-MS | Mandestrobin |  | 0.002 | U | 0.002 | 0.008 | ug/L |  | W-SURF-SLT | 24.245 C | 51432 umhos/cm |  | 8.00 | 6.75 mg/L | 3.0 m | P436596 | 2445309 | ICE | EPA 8321B
RQ-2023-10-09-03 | San Sebastian | GTMSSNUT | gtmssnut1.1 | 16-Oct-2023 12:09 | 21-Oct-2023 02:25 | CHEMISTRY | W-E8321-MS | Naproxen |  | 0.008 | U | 0.008 | 0.032 | ug/L |  | W-SURF-SLT | 24.245 C | 51432 umhos/cm |  | 8.00 | 6.75 mg/L | 3.0 m | P436596 | 2445309 | ICE | EPA 8321B
RQ-2023-10-09-03 | San Sebastian | GTMSSNUT | gtmssnut1.1 | 16-Oct-2023 12:09 | 21-Oct-2023 02:25 | CHEMISTRY | W-E8321-MS | Primidone |  | 0.004 | U | 0.004 | 0.016 | ug/L |  | W-SURF-SLT | 24.245 C | 51432 umhos/cm |  | 8.00 | 6.75 mg/L | 3.0 m | P436596 | 2445309 | ICE | EPA 8321B
RQ-2023-10-09-03 | San Sebastian | GTMSSNUT | gtmssnut1.1 | 16-Oct-2023 12:09 | 21-Oct-2023 02:25 | CHEMISTRY | W-E8321-MS | Pyraclostrobin |  | 0.002 | U | 0.002 | 0.008 | ug/L |  | W-SURF-SLT | 24.245 C | 51432 umhos/cm |  | 8.00 | 6.75 mg/L | 3.0 m | P436596 | 2445309 | ICE | EPA 8321B
RQ-2023-10-09-03 | San Sebastian | GTMSSNUT | gtmssnut1.1 | 16-Oct-2023 12:09 | 21-Oct-2023 02:25 | CHEMISTRY | W-E8321-MS | Silvex | 39760 | 0.004 | U | 0.004 | 0.016 | ug/L |  | W-SURF-SLT | 24.245 C | 51432 umhos/cm |  | 8.00 | 6.75 mg/L | 3.0 m | P436596 | 2445309 | ICE | EPA 8321B
RQ-2023-10-09-03 | San Sebastian | GTMSSNUT | gtmssnut1.1 | 16-Oct-2023 12:09 | 21-Oct-2023 02:25 | CHEMISTRY | W-E8321-MS | Thiamethoxam |  | 0.002 | U | 0.002 | 0.008 | ug/L |  | W-SURF-SLT | 24.245 C | 51432 umhos/cm |  | 8.00 | 6.75 mg/L | 3.0 m | P436596 | 2445309 | ICE | EPA 8321B
RQ-2023-10-09-03 | San Sebastian | GTMSSNUT | gtmssnut1.1 | 16-Oct-2023 12:09 | 21-Oct-2023 02:25 | CHEMISTRY | W-E8321-MS | Tolfenpyrad |  | 0.002 | U | 0.002 | 0.008 | ug/L |  | W-SURF-SLT | 24.245 C | 51432 umhos/cm |  | 8.00 | 6.75 mg/L | 3.0 m | P436596 | 2445309 | ICE | EPA 8321B
RQ-2023-10-09-03 | San Sebastian | GTMSSNUT | gtmssnut1.1 | 16-Oct-2023 12:09 | 21-Oct-2023 02:25 | CHEMISTRY | W-E8321-MS | Triclopyr |  | 0.004 | U | 0.004 | 0.016 | ug/L |  | W-SURF-SLT | 24.245 C | 51432 umhos/cm |  | 8.00 | 6.75 mg/L | 3.0 m | P436596 | 2445309 | ICE | EPA 8321B
RQ-2023-10-09-03 | San Sebastian | GTMSSNUT | gtmssnut1.1 | 16-Oct-2023 12:09 | 21-Oct-2023 15:30 | CHEMISTRY | W-E8321-DI | Endothall |  | 0.25 | U | 0.25 | 1 | ug/L | Some MDLs are elevated due to required dilution of sample matrix. | W-SURF-SLT | 24.245 C | 51432 umhos/cm |  | 8.00 | 6.75 mg/L | 3.0 m | P436574 | 2445309 | ICE | EPA 8321B
RQ-2023-10-09-03 | San Sebastian | GTMSSNUT | gtmssnut1.1 | 16-Oct-2023 12:09 | 21-Oct-2023 18:34 | CHEMISTRY | W-E8321-DI | AMPA |  | 1 | U | 1 | 4 | ug/L | Some MDLs are elevated due to required dilution of sample matrix. | W-SURF-SLT | 24.245 C | 51432 umhos/cm |  | 8.00 | 6.75 mg/L | 3.0 m | P436574 | 2445309 | ICE | EPA 8321B
RQ-2023-10-09-03 | San Sebastian | GTMSSNUT | gtmssnut1.1 | 16-Oct-2023 12:09 | 21-Oct-2023 18:34 | CHEMISTRY | W-E8321-DI | Glufosinate |  | 1 | U | 1 | 4 | ug/L | Some MDLs are elevated due to required dilution of sample matrix. | W-SURF-SLT | 24.245 C | 51432 umhos/cm |  | 8.00 | 6.75 mg/L | 3.0 m | P436574 | 2445309 | ICE | EPA 8321B
RQ-2023-10-09-03 | San Sebastian | GTMSSNUT | gtmssnut1.1 | 16-Oct-2023 12:09 | 21-Oct-2023 18:34 | CHEMISTRY | W-E8321-DI | Glyphosate |  | 1 | U | 1 | 4 | ug/L | Some MDLs are elevated due to required dilution of sample matrix. | W-SURF-SLT | 24.245 C | 51432 umhos/cm |  | 8.00 | 6.75 mg/L | 3.0 m | P436574 | 2445309 | ICE | EPA 8321B
RQ-2023-10-30-01 | Fort Matanzas | GTMFMNUT | gtmfmnut1.1 | 07-Nov-2023 10:34 | 08-Nov-2023 20:18 | CHEMISTRY | W-E8321-DI | Endothall |  | 0.25 | U | 0.25 | 1 | ug/L | Some MDLs are elevated due to required dilution of sample matrix. | W-SURF-SLT | 20.748 C | 50990 umhos/cm |  | 8.0 | 6.73 mg/L | 3.0 m | P437459 | 2449852 | ICE | EPA 8321B
RQ-2023-10-30-01 | Fort Matanzas | GTMFMNUT | gtmfmnut1.1 | 07-Nov-2023 10:34 | 09-Nov-2023 04:45 | CHEMISTRY | W-E8321-DI | AMPA |  | 1 | U | 1 | 4 | ug/L | Some MDLs are elevated due to required dilution of sample matrix. | W-SURF-SLT | 20.748 C | 50990 umhos/cm |  | 8.0 | 6.73 mg/L | 3.0 m | P437459 | 2449852 | ICE | EPA 8321B
RQ-2023-10-30-01 | Fort Matanzas | GTMFMNUT | gtmfmnut1.1 | 07-Nov-2023 10:34 | 09-Nov-2023 04:45 | CHEMISTRY | W-E8321-DI | Glufosinate |  | 1 | U | 1 | 4 | ug/L | Some MDLs are elevated due to required dilution of sample matrix. | W-SURF-SLT | 20.748 C | 50990 umhos/cm |  | 8.0 | 6.73 mg/L | 3.0 m | P437459 | 2449852 | ICE | EPA 8321B
RQ-2023-10-30-01 | Fort Matanzas | GTMFMNUT | gtmfmnut1.1 | 07-Nov-2023 10:34 | 09-Nov-2023 04:45 | CHEMISTRY | W-E8321-DI | Glyphosate |  | 1 | U | 1 | 4 | ug/L | Some MDLs are elevated due to required dilution of sample matrix. | W-SURF-SLT | 20.748 C | 50990 umhos/cm |  | 8.0 | 6.73 mg/L | 3.0 m | P437459 | 2449852 | ICE | EPA 8321B
RQ-2023-10-30-01 | Fort Matanzas | GTMFMNUT | gtmfmnut1.1 | 07-Nov-2023 10:34 | 09-Nov-2023 16:24 | CHEMISTRY | W-E8321-DI | Acesulfame K |  | 0.1 | U | 0.1 | 0.4 | ug/L | Some MDLs are elevated due to required dilution of sample matrix. | W-SURF-SLT | 20.748 C | 50990 umhos/cm |  | 8.0 | 6.73 mg/L | 3.0 m | P437459 | 2449852 | ICE | EPA 8321B
RQ-2023-10-30-01 | Fort Matanzas | GTMFMNUT | gtmfmnut1.1 | 07-Nov-2023 10:34 | 09-Nov-2023 16:24 | CHEMISTRY | W-E8321-DI | Sucralose |  | 0.096 |  | 0.01 | 0.04 | ug/L | Some MDLs are elevated due to required dilution of sample matrix. | W-SURF-SLT | 20.748 C | 50990 umhos/cm |  | 8.0 | 6.73 mg/L | 3.0 m | P437459 | 2449852 | ICE | EPA 8321B
RQ-2023-10-30-01 | Fort Matanzas | GTMFMNUT | gtmfmnut1.1 | 07-Nov-2023 10:34 | 14-Nov-2023 19:31 | CHEMISTRY | W-E8321-MS | 2,4,5-T | 39740 | 0.004 | U | 0.004 | 0.016 | ug/L | MS accuracy for imazapyr could not be assessed due to high concentration of parameter in the spiked sample. | W-SURF-SLT | 20.748 C | 50990 umhos/cm |  | 8.0 | 6.73 mg/L | 3.0 m | P437576 | 2449852 | ICE | EPA 8321B
RQ-2023-10-30-01 | Fort Matanzas | GTMFMNUT | gtmfmnut1.1 | 07-Nov-2023 10:34 | 14-Nov-2023 19:31 | CHEMISTRY | W-E8321-MS | 2,4-D | 39730 | 0.002 | U | 0.002 | 0.008 | ug/L | MS accuracy for imazapyr could not be assessed due to high concentration of parameter in the spiked sample. | W-SURF-SLT | 20.748 C | 50990 umhos/cm |  | 8.0 | 6.73 mg/L | 3.0 m | P437576 | 2449852 | ICE | EPA 8321B
RQ-2023-10-30-01 | Fort Matanzas | GTMFMNUT | gtmfmnut1.1 | 07-Nov-2023 10:34 | 14-Nov-2023 19:31 | CHEMISTRY | W-E8321-MS | Acetaminophen |  | 0.008 | U | 0.008 | 0.032 | ug/L | MS accuracy for imazapyr could not be assessed due to high concentration of parameter in the spiked sample. | W-SURF-SLT | 20.748 C | 50990 umhos/cm |  | 8.0 | 6.73 mg/L | 3.0 m | P437576 | 2449852 | ICE | EPA 8321B
RQ-2023-10-30-01 | Fort Matanzas | GTMFMNUT | gtmfmnut1.1 | 07-Nov-2023 10:34 | 14-Nov-2023 19:31 | CHEMISTRY | W-E8321-MS | Acetamiprid |  | 0.002 | U | 0.002 | 0.008 | ug/L | MS accuracy for imazapyr could not be assessed due to high concentration of parameter in the spiked sample. | W-SURF-SLT | 20.748 C | 50990 umhos/cm |  | 8.0 | 6.73 mg/L | 3.0 m | P437576 | 2449852 | ICE | EPA 8321B
RQ-2023-10-30-01 | Fort Matanzas | GTMFMNUT | gtmfmnut1.1 | 07-Nov-2023 10:34 | 14-Nov-2023 19:31 | CHEMISTRY | W-E8321-MS | Afidopyropen |  | 0.002 | U | 0.002 | 0.008 | ug/L | MS accuracy for imazapyr could not be assessed due to high concentration of parameter in the spiked sample. | W-SURF-SLT | 20.748 C | 50990 umhos/cm |  | 8.0 | 6.73 mg/L | 3.0 m | P437576 | 2449852 | ICE | EPA 8321B
RQ-2023-10-30-01 | Fort Matanzas | GTMFMNUT | gtmfmnut1.1 | 07-Nov-2023 10:34 | 14-Nov-2023 19:31 | CHEMISTRY | W-E8321-MS | Bentazon |  | 0.0008 | U | 0.0008 | 0.0032 | ug/L | MS accuracy for imazapyr could not be assessed due to high concentration of parameter in the spiked sample. | W-SURF-SLT | 20.748 C | 50990 umhos/cm |  | 8.0 | 6.73 mg/L | 3.0 m | P437576 | 2449852 | ICE | EPA 8321B
RQ-2023-10-30-01 | Fort Matanzas | GTMFMNUT | gtmfmnut1.1 | 07-Nov-2023 10:34 | 14-Nov-2023 19:31 | CHEMISTRY | W-E8321-MS | Benzovindiflupyr |  | 0.002 | U | 0.002 | 0.008 | ug/L | MS accuracy for imazapyr could not be assessed due to high concentration of parameter in the spiked sample. | W-SURF-SLT | 20.748 C | 50990 umhos/cm |  | 8.0 | 6.73 mg/L | 3.0 m | P437576 | 2449852 | ICE | EPA 8321B
RQ-2023-10-30-01 | Fort Matanzas | GTMFMNUT | gtmfmnut1.1 | 07-Nov-2023 10:34 | 14-Nov-2023 19:31 | CHEMISTRY | W-E8321-MS | Carbamazepine |  | 0.0008 | U | 0.0008 | 0.0032 | ug/L | MS accuracy for imazapyr could not be assessed due to high concentration of parameter in the spiked sample. | W-SURF-SLT | 20.748 C | 50990 umhos/cm |  | 8.0 | 6.73 mg/L | 3.0 m | P437576 | 2449852 | ICE | EPA 8321B
RQ-2023-10-30-01 | Fort Matanzas | GTMFMNUT | gtmfmnut1.1 | 07-Nov-2023 10:34 | 14-Nov-2023 19:31 | CHEMISTRY | W-E8321-MS | Clothianidin |  | 0.002 | U | 0.002 | 0.008 | ug/L | MS accuracy for imazapyr could not be assessed due to high concentration of parameter in the spiked sample. | W-SURF-SLT | 20.748 C | 50990 umhos/cm |  | 8.0 | 6.73 mg/L | 3.0 m | P437576 | 2449852 | ICE | EPA 8321B
RQ-2023-10-30-01 | Fort Matanzas | GTMFMNUT | gtmfmnut1.1 | 07-Nov-2023 10:34 | 14-Nov-2023 19:31 | CHEMISTRY | W-E8321-MS | Dinotefuran |  | 0.002 | U | 0.002 | 0.008 | ug/L | MS accuracy for imazapyr could not be assessed due to high concentration of parameter in the spiked sample. | W-SURF-SLT | 20.748 C | 50990 umhos/cm |  | 8.0 | 6.73 mg/L | 3.0 m | P437576 | 2449852 | ICE | EPA 8321B
RQ-2023-10-30-01 | Fort Matanzas | GTMFMNUT | gtmfmnut1.1 | 07-Nov-2023 10:34 | 14-Nov-2023 19:31 | CHEMISTRY | W-E8321-MS | Diuron |  | 0.002 | U | 0.002 | 0.008 | ug/L | MS accuracy for imazapyr could not be assessed due to high concentration of parameter in the spiked sample. | W-SURF-SLT | 20.748 C | 50990 umhos/cm |  | 8.0 | 6.73 mg/L | 3.0 m | P437576 | 2449852 | ICE | EPA 8321B
RQ-2023-10-30-01 | Fort Matanzas | GTMFMNUT | gtmfmnut1.1 | 07-Nov-2023 10:34 | 14-Nov-2023 19:31 | CHEMISTRY | W-E8321-MS | Fenuron |  | 0.032 | U | 0.032 | 0.13 | ug/L | MS accuracy for imazapyr could not be assessed due to high concentration of parameter in the spiked sample. | W-SURF-SLT | 20.748 C | 50990 umhos/cm |  | 8.0 | 6.73 mg/L | 3.0 m | P437576 | 2449852 | ICE | EPA 8321B
RQ-2023-10-30-01 | Fort Matanzas | GTMFMNUT | gtmfmnut1.1 | 07-Nov-2023 10:34 | 14-Nov-2023 19:31 | CHEMISTRY | W-E8321-MS | Fluridone |  | 0.0008 | U | 0.0008 | 0.0032 | ug/L | MS accuracy for imazapyr could not be assessed due to high concentration of parameter in the spiked sample. | W-SURF-SLT | 20.748 C | 50990 umhos/cm |  | 8.0 | 6.73 mg/L | 3.0 m | P437576 | 2449852 | ICE | EPA 8321B
RQ-2023-10-30-01 | Fort Matanzas | GTMFMNUT | gtmfmnut1.1 | 07-Nov-2023 10:34 | 14-Nov-2023 19:31 | CHEMISTRY | W-E8321-MS | Hydrocodone |  | 0.002 | U | 0.002 | 0.008 | ug/L | MS accuracy for imazapyr could not be assessed due to high concentration of parameter in the spiked sample. | W-SURF-SLT | 20.748 C | 50990 umhos/cm |  | 8.0 | 6.73 mg/L | 3.0 m | P437576 | 2449852 | ICE | EPA 8321B
RQ-2023-10-30-01 | Fort Matanzas | GTMFMNUT | gtmfmnut1.1 | 07-Nov-2023 10:34 | 14-Nov-2023 19:31 | CHEMISTRY | W-E8321-MS | Ibuprofen |  | 0.08 | U | 0.08 | 0.32 | ug/L | MS accuracy for imazapyr could not be assessed due to high concentration of parameter in the spiked sample. | W-SURF-SLT | 20.748 C | 50990 umhos/cm |  | 8.0 | 6.73 mg/L | 3.0 m | P437576 | 2449852 | ICE | EPA 8321B
RQ-2023-10-30-01 | Fort Matanzas | GTMFMNUT | gtmfmnut1.1 | 07-Nov-2023 10:34 | 14-Nov-2023 19:31 | CHEMISTRY | W-E8321-MS | Imazapyr |  | 0.005 | I | 0.004 | 0.016 | ug/L | MS accuracy for imazapyr could not be assessed due to high concentration of parameter in the spiked sample. | W-SURF-SLT | 20.748 C | 50990 umhos/cm |  | 8.0 | 6.73 mg/L | 3.0 m | P437576 | 2449852 | ICE | EPA 8321B
RQ-2023-10-30-01 | Fort Matanzas | GTMFMNUT | gtmfmnut1.1 | 07-Nov-2023 10:34 | 14-Nov-2023 19:31 | CHEMISTRY | W-E8321-MS | Imidacloprid |  | 0.002 | U | 0.002 | 0.008 | ug/L | MS accuracy for imazapyr could not be assessed due to high concentration of parameter in the spiked sample. | W-SURF-SLT | 20.748 C | 50990 umhos/cm |  | 8.0 | 6.73 mg/L | 3.0 m | P437576 | 2449852 | ICE | EPA 8321B
RQ-2023-10-30-01 | Fort Matanzas | GTMFMNUT | gtmfmnut1.1 | 07-Nov-2023 10:34 | 14-Nov-2023 19:31 | CHEMISTRY | W-E8321-MS | Linuron |  | 0.004 | U | 0.004 | 0.016 | ug/L | MS accuracy for imazapyr could not be assessed due to high concentration of parameter in the spiked sample. | W-SURF-SLT | 20.748 C | 50990 umhos/cm |  | 8.0 | 6.73 mg/L | 3.0 m | P437576 | 2449852 | ICE | EPA 8321B
RQ-2023-10-30-01 | Fort Matanzas | GTMFMNUT | gtmfmnut1.1 | 07-Nov-2023 10:34 | 14-Nov-2023 19:31 | CHEMISTRY | W-E8321-MS | MCPP |  | 0.002 | U | 0.002 | 0.008 | ug/L | MS accuracy for imazapyr could not be assessed due to high concentration of parameter in the spiked sample. | W-SURF-SLT | 20.748 C | 50990 umhos/cm |  | 8.0 | 6.73 mg/L | 3.0 m | P437576 | 2449852 | ICE | EPA 8321B
RQ-2023-10-30-01 | Fort Matanzas | GTMFMNUT | gtmfmnut1.1 | 07-Nov-2023 10:34 | 14-Nov-2023 19:31 | CHEMISTRY | W-E8321-MS | Mandestrobin |  | 0.002 | U | 0.002 | 0.008 | ug/L | MS accuracy for imazapyr could not be assessed due to high concentration of parameter in the spiked sample. | W-SURF-SLT | 20.748 C | 50990 umhos/cm |  | 8.0 | 6.73 mg/L | 3.0 m | P437576 | 2449852 | ICE | EPA 8321B
RQ-2023-10-30-01 | Fort Matanzas | GTMFMNUT | gtmfmnut1.1 | 07-Nov-2023 10:34 | 14-Nov-2023 19:31 | CHEMISTRY | W-E8321-MS | Naproxen |  | 0.008 | U | 0.008 | 0.032 | ug/L | MS accuracy for imazapyr could not be assessed due to high concentration of parameter in the spiked sample. | W-SURF-SLT | 20.748 C | 50990 umhos/cm |  | 8.0 | 6.73 mg/L | 3.0 m | P437576 | 2449852 | ICE | EPA 8321B
RQ-2023-10-30-01 | Fort Matanzas | GTMFMNUT | gtmfmnut1.1 | 07-Nov-2023 10:34 | 14-Nov-2023 19:31 | CHEMISTRY | W-E8321-MS | Primidone |  | 0.004 | U | 0.004 | 0.016 | ug/L | MS accuracy for imazapyr could not be assessed due to high concentration of parameter in the spiked sample. | W-SURF-SLT | 20.748 C | 50990 umhos/cm |  | 8.0 | 6.73 mg/L | 3.0 m | P437576 | 2449852 | ICE | EPA 8321B
RQ-2023-10-30-01 | Fort Matanzas | GTMFMNUT | gtmfmnut1.1 | 07-Nov-2023 10:34 | 14-Nov-2023 19:31 | CHEMISTRY | W-E8321-MS | Pyraclostrobin |  | 0.002 | U | 0.002 | 0.008 | ug/L | MS accuracy for imazapyr could not be assessed due to high concentration of parameter in the spiked sample. | W-SURF-SLT | 20.748 C | 50990 umhos/cm |  | 8.0 | 6.73 mg/L | 3.0 m | P437576 | 2449852 | ICE | EPA 8321B
RQ-2023-10-30-01 | Fort Matanzas | GTMFMNUT | gtmfmnut1.1 | 07-Nov-2023 10:34 | 14-Nov-2023 19:31 | CHEMISTRY | W-E8321-MS | Silvex | 39760 | 0.004 | U | 0.004 | 0.016 | ug/L | MS accuracy for imazapyr could not be assessed due to high concentration of parameter in the spiked sample. | W-SURF-SLT | 20.748 C | 50990 umhos/cm |  | 8.0 | 6.73 mg/L | 3.0 m | P437576 | 2449852 | ICE | EPA 8321B
RQ-2023-10-30-01 | Fort Matanzas | GTMFMNUT | gtmfmnut1.1 | 07-Nov-2023 10:34 | 14-Nov-2023 19:31 | CHEMISTRY | W-E8321-MS | Thiamethoxam |  | 0.002 | U | 0.002 | 0.008 | ug/L | MS accuracy for imazapyr could not be assessed due to high concentration of parameter in the spiked sample. | W-SURF-SLT | 20.748 C | 50990 umhos/cm |  | 8.0 | 6.73 mg/L | 3.0 m | P437576 | 2449852 | ICE | EPA 8321B
RQ-2023-10-30-01 | Fort Matanzas | GTMFMNUT | gtmfmnut1.1 | 07-Nov-2023 10:34 | 14-Nov-2023 19:31 | CHEMISTRY | W-E8321-MS | Tolfenpyrad |  | 0.002 | U | 0.002 | 0.008 | ug/L | MS accuracy for imazapyr could not be assessed due to high concentration of parameter in the spiked sample. | W-SURF-SLT | 20.748 C | 50990 umhos/cm |  | 8.0 | 6.73 mg/L | 3.0 m | P437576 | 2449852 | ICE | EPA 8321B
RQ-2023-10-30-01 | Fort Matanzas | GTMFMNUT | gtmfmnut1.1 | 07-Nov-2023 10:34 | 14-Nov-2023 19:31 | CHEMISTRY | W-E8321-MS | Triclopyr |  | 0.004 | U | 0.004 | 0.016 | ug/L | MS accuracy for imazapyr could not be assessed due to high concentration of parameter in the spiked sample. | W-SURF-SLT | 20.748 C | 50990 umhos/cm |  | 8.0 | 6.73 mg/L | 3.0 m | P437576 | 2449852 | ICE | EPA 8321B
RQ-2023-10-30-01 | Pellicer Creek | GTMPCNUT | gtmpcnut1.1 | 07-Nov-2023 12:58 | 08-Nov-2023 21:40 | CHEMISTRY | W-E8321-DI | Endothall |  | 0.25 | U | 0.25 | 1 | ug/L | Some MDLs are elevated due to required dilution of sample matrix. | W-BRACKISH | 19.6 C | 12226 umhos/cm |  | 6.53 | 6.53 mg/L | 0.9 m | P437555 | 2449853 | ICE | EPA 8321B
RQ-2023-10-30-01 | Pellicer Creek | GTMPCNUT | gtmpcnut1.1 | 07-Nov-2023 12:58 | 09-Nov-2023 04:58 | CHEMISTRY | W-E8321-DI | AMPA |  | 1 | U | 1 | 4 | ug/L | Some MDLs are elevated due to required dilution of sample matrix. | W-BRACKISH | 19.6 C | 12226 umhos/cm |  | 6.53 | 6.53 mg/L | 0.9 m | P437555 | 2449853 | ICE | EPA 8321B
RQ-2023-10-30-01 | Pellicer Creek | GTMPCNUT | gtmpcnut1.1 | 07-Nov-2023 12:58 | 09-Nov-2023 04:58 | CHEMISTRY | W-E8321-DI | Glufosinate |  | 1 | U | 1 | 4 | ug/L | Some MDLs are elevated due to required dilution of sample matrix. | W-BRACKISH | 19.6 C | 12226 umhos/cm |  | 6.53 | 6.53 mg/L | 0.9 m | P437555 | 2449853 | ICE | EPA 8321B
RQ-2023-10-30-01 | Pellicer Creek | GTMPCNUT | gtmpcnut1.1 | 07-Nov-2023 12:58 | 09-Nov-2023 04:58 | CHEMISTRY | W-E8321-DI | Glyphosate |  | 1 | U | 1 | 4 | ug/L | Some MDLs are elevated due to required dilution of sample matrix. | W-BRACKISH | 19.6 C | 12226 umhos/cm |  | 6.53 | 6.53 mg/L | 0.9 m | P437555 | 2449853 | ICE | EPA 8321B
RQ-2023-10-30-01 | Pellicer Creek | GTMPCNUT | gtmpcnut1.1 | 07-Nov-2023 12:58 | 09-Nov-2023 17:48 | CHEMISTRY | W-E8321-DI | Acesulfame K |  | 0.1 | U | 0.1 | 0.4 | ug/L | Some MDLs are elevated due to required dilution of sample matrix. | W-BRACKISH | 19.6 C | 12226 umhos/cm |  | 6.53 | 6.53 mg/L | 0.9 m | P437555 | 2449853 | ICE | EPA 8321B
RQ-2023-10-30-01 | Pellicer Creek | GTMPCNUT | gtmpcnut1.1 | 07-Nov-2023 12:58 | 09-Nov-2023 17:48 | CHEMISTRY | W-E8321-DI | Sucralose |  | 0.69 |  | 0.01 | 0.04 | ug/L | Some MDLs are elevated due to required dilution of sample matrix. | W-BRACKISH | 19.6 C | 12226 umhos/cm |  | 6.53 | 6.53 mg/L | 0.9 m | P437555 | 2449853 | ICE | EPA 8321B
RQ-2023-10-30-01 | Pellicer Creek | GTMPCNUT | gtmpcnut1.1 | 07-Nov-2023 12:58 | 14-Nov-2023 19:49 | CHEMISTRY | W-E8321-MS | 2,4,5-T | 39740 | 0.004 | U | 0.004 | 0.016 | ug/L | MS accuracy for imazapyr could not be assessed due to high concentration of parameter in the spiked sample. | W-BRACKISH | 19.6 C | 12226 umhos/cm |  | 6.53 | 6.53 mg/L | 0.9 m | P437576 | 2449853 | ICE | EPA 8321B
RQ-2023-10-30-01 | Pellicer Creek | GTMPCNUT | gtmpcnut1.1 | 07-Nov-2023 12:58 | 14-Nov-2023 19:49 | CHEMISTRY | W-E8321-MS | 2,4-D | 39730 | 0.11 |  | 0.002 | 0.008 | ug/L | MS accuracy for imazapyr could not be assessed due to high concentration of parameter in the spiked sample. | W-BRACKISH | 19.6 C | 12226 umhos/cm |  | 6.53 | 6.53 mg/L | 0.9 m | P437576 | 2449853 | ICE | EPA 8321B
RQ-2023-10-30-01 | Pellicer Creek | GTMPCNUT | gtmpcnut1.1 | 07-Nov-2023 12:58 | 14-Nov-2023 19:49 | CHEMISTRY | W-E8321-MS | Acetaminophen |  | 0.008 | U | 0.008 | 0.032 | ug/L | MS accuracy for imazapyr could not be assessed due to high concentration of parameter in the spiked sample. | W-BRACKISH | 19.6 C | 12226 umhos/cm |  | 6.53 | 6.53 mg/L | 0.9 m | P437576 | 2449853 | ICE | EPA 8321B
RQ-2023-10-30-01 | Pellicer Creek | GTMPCNUT | gtmpcnut1.1 | 07-Nov-2023 12:58 | 14-Nov-2023 19:49 | CHEMISTRY | W-E8321-MS | Acetamiprid |  | 0.002 | U | 0.002 | 0.008 | ug/L | MS accuracy for imazapyr could not be assessed due to high concentration of parameter in the spiked sample. | W-BRACKISH | 19.6 C | 12226 umhos/cm |  | 6.53 | 6.53 mg/L | 0.9 m | P437576 | 2449853 | ICE | EPA 8321B
RQ-2023-10-30-01 | Pellicer Creek | GTMPCNUT | gtmpcnut1.1 | 07-Nov-2023 12:58 | 14-Nov-2023 19:49 | CHEMISTRY | W-E8321-MS | Afidopyropen |  | 0.002 | U | 0.002 | 0.008 | ug/L | MS accuracy for imazapyr could not be assessed due to high concentration of parameter in the spiked sample. | W-BRACKISH | 19.6 C | 12226 umhos/cm |  | 6.53 | 6.53 mg/L | 0.9 m | P437576 | 2449853 | ICE | EPA 8321B
RQ-2023-10-30-01 | Pellicer Creek | GTMPCNUT | gtmpcnut1.1 | 07-Nov-2023 12:58 | 14-Nov-2023 19:49 | CHEMISTRY | W-E8321-MS | Bentazon |  | 0.0017 | I | 0.0008 | 0.0032 | ug/L | MS accuracy for imazapyr could not be assessed due to high concentration of parameter in the spiked sample. | W-BRACKISH | 19.6 C | 12226 umhos/cm |  | 6.53 | 6.53 mg/L | 0.9 m | P437576 | 2449853 | ICE | EPA 8321B
RQ-2023-10-30-01 | Pellicer Creek | GTMPCNUT | gtmpcnut1.1 | 07-Nov-2023 12:58 | 14-Nov-2023 19:49 | CHEMISTRY | W-E8321-MS | Benzovindiflupyr |  | 0.002 | U | 0.002 | 0.008 | ug/L | MS accuracy for imazapyr could not be assessed due to high concentration of parameter in the spiked sample. | W-BRACKISH | 19.6 C | 12226 umhos/cm |  | 6.53 | 6.53 mg/L | 0.9 m | P437576 | 2449853 | ICE | EPA 8321B
RQ-2023-10-30-01 | Pellicer Creek | GTMPCNUT | gtmpcnut1.1 | 07-Nov-2023 12:58 | 14-Nov-2023 19:49 | CHEMISTRY | W-E8321-MS | Carbamazepine |  | 0.0008 | U | 0.0008 | 0.0032 | ug/L | MS accuracy for imazapyr could not be assessed due to high concentration of parameter in the spiked sample. | W-BRACKISH | 19.6 C | 12226 umhos/cm |  | 6.53 | 6.53 mg/L | 0.9 m | P437576 | 2449853 | ICE | EPA 8321B
RQ-2023-10-30-01 | Pellicer Creek | GTMPCNUT | gtmpcnut1.1 | 07-Nov-2023 12:58 | 14-Nov-2023 19:49 | CHEMISTRY | W-E8321-MS | Clothianidin |  | 0.002 | U | 0.002 | 0.008 | ug/L | MS accuracy for imazapyr could not be assessed due to high concentration of parameter in the spiked sample. | W-BRACKISH | 19.6 C | 12226 umhos/cm |  | 6.53 | 6.53 mg/L | 0.9 m | P437576 | 2449853 | ICE | EPA 8321B
RQ-2023-10-30-01 | Pellicer Creek | GTMPCNUT | gtmpcnut1.1 | 07-Nov-2023 12:58 | 14-Nov-2023 19:49 | CHEMISTRY | W-E8321-MS | Dinotefuran |  | 0.002 | U | 0.002 | 0.008 | ug/L | MS accuracy for imazapyr could not be assessed due to high concentration of parameter in the spiked sample. | W-BRACKISH | 19.6 C | 12226 umhos/cm |  | 6.53 | 6.53 mg/L | 0.9 m | P437576 | 2449853 | ICE | EPA 8321B
RQ-2023-10-30-01 | Pellicer Creek | GTMPCNUT | gtmpcnut1.1 | 07-Nov-2023 12:58 | 14-Nov-2023 19:49 | CHEMISTRY | W-E8321-MS | Diuron |  | 0.002 | U | 0.002 | 0.008 | ug/L | MS accuracy for imazapyr could not be assessed due to high concentration of parameter in the spiked sample. | W-BRACKISH | 19.6 C | 12226 umhos/cm |  | 6.53 | 6.53 mg/L | 0.9 m | P437576 | 2449853 | ICE | EPA 8321B
RQ-2023-10-30-01 | Pellicer Creek | GTMPCNUT | gtmpcnut1.1 | 07-Nov-2023 12:58 | 14-Nov-2023 19:49 | CHEMISTRY | W-E8321-MS | Fenuron |  | 0.032 | U | 0.032 | 0.13 | ug/L | MS accuracy for imazapyr could not be assessed due to high concentration of parameter in the spiked sample. | W-BRACKISH | 19.6 C | 12226 umhos/cm |  | 6.53 | 6.53 mg/L | 0.9 m | P437576 | 2449853 | ICE | EPA 8321B
RQ-2023-10-30-01 | Pellicer Creek | GTMPCNUT | gtmpcnut1.1 | 07-Nov-2023 12:58 | 14-Nov-2023 19:49 | CHEMISTRY | W-E8321-MS | Fluridone |  | 0.0008 | U | 0.0008 | 0.0032 | ug/L | MS accuracy for imazapyr could not be assessed due to high concentration of parameter in the spiked sample. | W-BRACKISH | 19.6 C | 12226 umhos/cm |  | 6.53 | 6.53 mg/L | 0.9 m | P437576 | 2449853 | ICE | EPA 8321B
RQ-2023-10-30-01 | Pellicer Creek | GTMPCNUT | gtmpcnut1.1 | 07-Nov-2023 12:58 | 14-Nov-2023 19:49 | CHEMISTRY | W-E8321-MS | Hydrocodone |  | 0.002 | U | 0.002 | 0.008 | ug/L | MS accuracy for imazapyr could not be assessed due to high concentration of parameter in the spiked sample. | W-BRACKISH | 19.6 C | 12226 umhos/cm |  | 6.53 | 6.53 mg/L | 0.9 m | P437576 | 2449853 | ICE | EPA 8321B
RQ-2023-10-30-01 | Pellicer Creek | GTMPCNUT | gtmpcnut1.1 | 07-Nov-2023 12:58 | 14-Nov-2023 19:49 | CHEMISTRY | W-E8321-MS | Ibuprofen |  | 0.08 | U | 0.08 | 0.32 | ug/L | MS accuracy for imazapyr could not be assessed due to high concentration of parameter in the spiked sample. | W-BRACKISH | 19.6 C | 12226 umhos/cm |  | 6.53 | 6.53 mg/L | 0.9 m | P437576 | 2449853 | ICE | EPA 8321B
RQ-2023-10-30-01 | Pellicer Creek | GTMPCNUT | gtmpcnut1.1 | 07-Nov-2023 12:58 | 14-Nov-2023 19:49 | CHEMISTRY | W-E8321-MS | Imazapyr |  | 0.036 |  | 0.004 | 0.016 | ug/L | MS accuracy for imazapyr could not be assessed due to high concentration of parameter in the spiked sample. | W-BRACKISH | 19.6 C | 12226 umhos/cm |  | 6.53 | 6.53 mg/L | 0.9 m | P437576 | 2449853 | ICE | EPA 8321B
RQ-2023-10-30-01 | Pellicer Creek | GTMPCNUT | gtmpcnut1.1 | 07-Nov-2023 12:58 | 14-Nov-2023 19:49 | CHEMISTRY | W-E8321-MS | Imidacloprid |  | 0.002 | U | 0.002 | 0.008 | ug/L | MS accuracy for imazapyr could not be assessed due to high concentration of parameter in the spiked sample. | W-BRACKISH | 19.6 C | 12226 umhos/cm |  | 6.53 | 6.53 mg/L | 0.9 m | P437576 | 2449853 | ICE | EPA 8321B
RQ-2023-10-30-01 | Pellicer Creek | GTMPCNUT | gtmpcnut1.1 | 07-Nov-2023 12:58 | 14-Nov-2023 19:49 | CHEMISTRY | W-E8321-MS | Linuron |  | 0.004 | U | 0.004 | 0.016 | ug/L | MS accuracy for imazapyr could not be assessed due to high concentration of parameter in the spiked sample. | W-BRACKISH | 19.6 C | 12226 umhos/cm |  | 6.53 | 6.53 mg/L | 0.9 m | P437576 | 2449853 | ICE | EPA 8321B
RQ-2023-10-30-01 | Pellicer Creek | GTMPCNUT | gtmpcnut1.1 | 07-Nov-2023 12:58 | 14-Nov-2023 19:49 | CHEMISTRY | W-E8321-MS | MCPP |  | 0.002 | U | 0.002 | 0.008 | ug/L | MS accuracy for imazapyr could not be assessed due to high concentration of parameter in the spiked sample. | W-BRACKISH | 19.6 C | 12226 umhos/cm |  | 6.53 | 6.53 mg/L | 0.9 m | P437576 | 2449853 | ICE | EPA 8321B
RQ-2023-10-30-01 | Pellicer Creek | GTMPCNUT | gtmpcnut1.1 | 07-Nov-2023 12:58 | 14-Nov-2023 19:49 | CHEMISTRY | W-E8321-MS | Mandestrobin |  | 0.002 | U | 0.002 | 0.008 | ug/L | MS accuracy for imazapyr could not be assessed due to high concentration of parameter in the spiked sample. | W-BRACKISH | 19.6 C | 12226 umhos/cm |  | 6.53 | 6.53 mg/L | 0.9 m | P437576 | 2449853 | ICE | EPA 8321B
RQ-2023-10-30-01 | Pellicer Creek | GTMPCNUT | gtmpcnut1.1 | 07-Nov-2023 12:58 | 14-Nov-2023 19:49 | CHEMISTRY | W-E8321-MS | Naproxen |  | 0.008 | U | 0.008 | 0.032 | ug/L | MS accuracy for imazapyr could not be assessed due to high concentration of parameter in the spiked sample. | W-BRACKISH | 19.6 C | 12226 umhos/cm |  | 6.53 | 6.53 mg/L | 0.9 m | P437576 | 2449853 | ICE | EPA 8321B
RQ-2023-10-30-01 | Pellicer Creek | GTMPCNUT | gtmpcnut1.1 | 07-Nov-2023 12:58 | 14-Nov-2023 19:49 | CHEMISTRY | W-E8321-MS | Primidone |  | 0.004 | U | 0.004 | 0.016 | ug/L | MS accuracy for imazapyr could not be assessed due to high concentration of parameter in the spiked sample. | W-BRACKISH | 19.6 C | 12226 umhos/cm |  | 6.53 | 6.53 mg/L | 0.9 m | P437576 | 2449853 | ICE | EPA 8321B
RQ-2023-10-30-01 | Pellicer Creek | GTMPCNUT | gtmpcnut1.1 | 07-Nov-2023 12:58 | 14-Nov-2023 19:49 | CHEMISTRY | W-E8321-MS | Pyraclostrobin |  | 0.002 | U | 0.002 | 0.008 | ug/L | MS accuracy for imazapyr could not be assessed due to high concentration of parameter in the spiked sample. | W-BRACKISH | 19.6 C | 12226 umhos/cm |  | 6.53 | 6.53 mg/L | 0.9 m | P437576 | 2449853 | ICE | EPA 8321B
RQ-2023-10-30-01 | Pellicer Creek | GTMPCNUT | gtmpcnut1.1 | 07-Nov-2023 12:58 | 14-Nov-2023 19:49 | CHEMISTRY | W-E8321-MS | Silvex | 39760 | 0.004 | U | 0.004 | 0.016 | ug/L | MS accuracy for imazapyr could not be assessed due to high concentration of parameter in the spiked sample. | W-BRACKISH | 19.6 C | 12226 umhos/cm |  | 6.53 | 6.53 mg/L | 0.9 m | P437576 | 2449853 | ICE | EPA 8321B
RQ-2023-10-30-01 | Pellicer Creek | GTMPCNUT | gtmpcnut1.1 | 07-Nov-2023 12:58 | 14-Nov-2023 19:49 | CHEMISTRY | W-E8321-MS | Thiamethoxam |  | 0.002 | U | 0.002 | 0.008 | ug/L | MS accuracy for imazapyr could not be assessed due to high concentration of parameter in the spiked sample. | W-BRACKISH | 19.6 C | 12226 umhos/cm |  | 6.53 | 6.53 mg/L | 0.9 m | P437576 | 2449853 | ICE | EPA 8321B
RQ-2023-10-30-01 | Pellicer Creek | GTMPCNUT | gtmpcnut1.1 | 07-Nov-2023 12:58 | 14-Nov-2023 19:49 | CHEMISTRY | W-E8321-MS | Tolfenpyrad |  | 0.002 | U | 0.002 | 0.008 | ug/L | MS accuracy for imazapyr could not be assessed due to high concentration of parameter in the spiked sample. | W-BRACKISH | 19.6 C | 12226 umhos/cm |  | 6.53 | 6.53 mg/L | 0.9 m | P437576 | 2449853 | ICE | EPA 8321B
RQ-2023-10-30-01 | Pellicer Creek | GTMPCNUT | gtmpcnut1.1 | 07-Nov-2023 12:58 | 14-Nov-2023 19:49 | CHEMISTRY | W-E8321-MS | Triclopyr |  | 0.004 | U | 0.004 | 0.016 | ug/L | MS accuracy for imazapyr could not be assessed due to high concentration of parameter in the spiked sample. | W-BRACKISH | 19.6 C | 12226 umhos/cm |  | 6.53 | 6.53 mg/L | 0.9 m | P437576 | 2449853 | ICE | EPA 8321B
RQ-2023-10-30-01 | Pine Island | GTMPINUT | gtmpinut1.1 | 07-Nov-2023 13:10 | 08-Nov-2023 19:50 | CHEMISTRY | W-E8321-DI | Endothall |  | 0.25 | U | 0.25 | 1 | ug/L | Some MDLs are elevated due to required dilution of sample matrix. | W-BRACKISH | 20.054 C | 35840 umhos/cm |  | 7.48 | 5.62 mg/L | 3.0 m | P437459 | 2449850 | ICE | EPA 8321B
RQ-2023-10-30-01 | Pine Island | GTMPINUT | gtmpinut1.1 | 07-Nov-2023 13:10 | 09-Nov-2023 04:17 | CHEMISTRY | W-E8321-DI | AMPA |  | 1 | U | 1 | 4 | ug/L | Some MDLs are elevated due to required dilution of sample matrix. | W-BRACKISH | 20.054 C | 35840 umhos/cm |  | 7.48 | 5.62 mg/L | 3.0 m | P437459 | 2449850 | ICE | EPA 8321B
RQ-2023-10-30-01 | Pine Island | GTMPINUT | gtmpinut1.1 | 07-Nov-2023 13:10 | 09-Nov-2023 04:17 | CHEMISTRY | W-E8321-DI | Glufosinate |  | 1 | U | 1 | 4 | ug/L | Some MDLs are elevated due to required dilution of sample matrix. | W-BRACKISH | 20.054 C | 35840 umhos/cm |  | 7.48 | 5.62 mg/L | 3.0 m | P437459 | 2449850 | ICE | EPA 8321B
RQ-2023-10-30-01 | Pine Island | GTMPINUT | gtmpinut1.1 | 07-Nov-2023 13:10 | 09-Nov-2023 04:17 | CHEMISTRY | W-E8321-DI | Glyphosate |  | 1 | U | 1 | 4 | ug/L | Some MDLs are elevated due to required dilution of sample matrix. | W-BRACKISH | 20.054 C | 35840 umhos/cm |  | 7.48 | 5.62 mg/L | 3.0 m | P437459 | 2449850 | ICE | EPA 8321B
RQ-2023-10-30-01 | Pine Island | GTMPINUT | gtmpinut1.1 | 07-Nov-2023 13:10 | 09-Nov-2023 15:56 | CHEMISTRY | W-E8321-DI | Acesulfame K |  | 0.1 | U | 0.1 | 0.4 | ug/L | Some MDLs are elevated due to required dilution of sample matrix. | W-BRACKISH | 20.054 C | 35840 umhos/cm |  | 7.48 | 5.62 mg/L | 3.0 m | P437459 | 2449850 | ICE | EPA 8321B
RQ-2023-10-30-01 | Pine Island | GTMPINUT | gtmpinut1.1 | 07-Nov-2023 13:10 | 09-Nov-2023 15:56 | CHEMISTRY | W-E8321-DI | Sucralose |  | 0.42 |  | 0.01 | 0.04 | ug/L | Some MDLs are elevated due to required dilution of sample matrix. | W-BRACKISH | 20.054 C | 35840 umhos/cm |  | 7.48 | 5.62 mg/L | 3.0 m | P437459 | 2449850 | ICE | EPA 8321B
RQ-2023-10-30-01 | Pine Island | GTMPINUT | gtmpinut1.1 | 07-Nov-2023 13:10 | 14-Nov-2023 18:38 | CHEMISTRY | W-E8321-MS | 2,4,5-T | 39740 | 0.004 | U | 0.004 | 0.016 | ug/L | MS accuracy for imazapyr could not be assessed due to high concentration of parameter in the spiked sample. | W-BRACKISH | 20.054 C | 35840 umhos/cm |  | 7.48 | 5.62 mg/L | 3.0 m | P437576 | 2449850 | ICE | EPA 8321B
RQ-2023-10-30-01 | Pine Island | GTMPINUT | gtmpinut1.1 | 07-Nov-2023 13:10 | 14-Nov-2023 18:38 | CHEMISTRY | W-E8321-MS | 2,4-D | 39730 | 0.003 | I | 0.002 | 0.008 | ug/L | MS accuracy for imazapyr could not be assessed due to high concentration of parameter in the spiked sample. | W-BRACKISH | 20.054 C | 35840 umhos/cm |  | 7.48 | 5.62 mg/L | 3.0 m | P437576 | 2449850 | ICE | EPA 8321B
RQ-2023-10-30-01 | Pine Island | GTMPINUT | gtmpinut1.1 | 07-Nov-2023 13:10 | 14-Nov-2023 18:38 | CHEMISTRY | W-E8321-MS | Acetaminophen |  | 0.008 | U | 0.008 | 0.032 | ug/L | MS accuracy for imazapyr could not be assessed due to high concentration of parameter in the spiked sample. | W-BRACKISH | 20.054 C | 35840 umhos/cm |  | 7.48 | 5.62 mg/L | 3.0 m | P437576 | 2449850 | ICE | EPA 8321B
RQ-2023-10-30-01 | Pine Island | GTMPINUT | gtmpinut1.1 | 07-Nov-2023 13:10 | 14-Nov-2023 18:38 | CHEMISTRY | W-E8321-MS | Acetamiprid |  | 0.002 | U | 0.002 | 0.008 | ug/L | MS accuracy for imazapyr could not be assessed due to high concentration of parameter in the spiked sample. | W-BRACKISH | 20.054 C | 35840 umhos/cm |  | 7.48 | 5.62 mg/L | 3.0 m | P437576 | 2449850 | ICE | EPA 8321B
RQ-2023-10-30-01 | Pine Island | GTMPINUT | gtmpinut1.1 | 07-Nov-2023 13:10 | 14-Nov-2023 18:38 | CHEMISTRY | W-E8321-MS | Afidopyropen |  | 0.002 | U | 0.002 | 0.008 | ug/L | MS accuracy for imazapyr could not be assessed due to high concentration of parameter in the spiked sample. | W-BRACKISH | 20.054 C | 35840 umhos/cm |  | 7.48 | 5.62 mg/L | 3.0 m | P437576 | 2449850 | ICE | EPA 8321B
RQ-2023-10-30-01 | Pine Island | GTMPINUT | gtmpinut1.1 | 07-Nov-2023 13:10 | 14-Nov-2023 18:38 | CHEMISTRY | W-E8321-MS | Bentazon |  | 0.0061 |  | 0.0008 | 0.0032 | ug/L | MS accuracy for imazapyr could not be assessed due to high concentration of parameter in the spiked sample. | W-BRACKISH | 20.054 C | 35840 umhos/cm |  | 7.48 | 5.62 mg/L | 3.0 m | P437576 | 2449850 | ICE | EPA 8321B
RQ-2023-10-30-01 | Pine Island | GTMPINUT | gtmpinut1.1 | 07-Nov-2023 13:10 | 14-Nov-2023 18:38 | CHEMISTRY | W-E8321-MS | Benzovindiflupyr |  | 0.002 | U | 0.002 | 0.008 | ug/L | MS accuracy for imazapyr could not be assessed due to high concentration of parameter in the spiked sample. | W-BRACKISH | 20.054 C | 35840 umhos/cm |  | 7.48 | 5.62 mg/L | 3.0 m | P437576 | 2449850 | ICE | EPA 8321B
RQ-2023-10-30-01 | Pine Island | GTMPINUT | gtmpinut1.1 | 07-Nov-2023 13:10 | 14-Nov-2023 18:38 | CHEMISTRY | W-E8321-MS | Carbamazepine |  | 0.0008 | U | 0.0008 | 0.0032 | ug/L | MS accuracy for imazapyr could not be assessed due to high concentration of parameter in the spiked sample. | W-BRACKISH | 20.054 C | 35840 umhos/cm |  | 7.48 | 5.62 mg/L | 3.0 m | P437576 | 2449850 | ICE | EPA 8321B
RQ-2023-10-30-01 | Pine Island | GTMPINUT | gtmpinut1.1 | 07-Nov-2023 13:10 | 14-Nov-2023 18:38 | CHEMISTRY | W-E8321-MS | Clothianidin |  | 0.0024 | I | 0.002 | 0.008 | ug/L | MS accuracy for imazapyr could not be assessed due to high concentration of parameter in the spiked sample. | W-BRACKISH | 20.054 C | 35840 umhos/cm |  | 7.48 | 5.62 mg/L | 3.0 m | P437576 | 2449850 | ICE | EPA 8321B
RQ-2023-10-30-01 | Pine Island | GTMPINUT | gtmpinut1.1 | 07-Nov-2023 13:10 | 14-Nov-2023 18:38 | CHEMISTRY | W-E8321-MS | Dinotefuran |  | 0.002 | U | 0.002 | 0.008 | ug/L | MS accuracy for imazapyr could not be assessed due to high concentration of parameter in the spiked sample. | W-BRACKISH | 20.054 C | 35840 umhos/cm |  | 7.48 | 5.62 mg/L | 3.0 m | P437576 | 2449850 | ICE | EPA 8321B
RQ-2023-10-30-01 | Pine Island | GTMPINUT | gtmpinut1.1 | 07-Nov-2023 13:10 | 14-Nov-2023 18:38 | CHEMISTRY | W-E8321-MS | Diuron |  | 0.0043 | I | 0.002 | 0.008 | ug/L | MS accuracy for imazapyr could not be assessed due to high concentration of parameter in the spiked sample. | W-BRACKISH | 20.054 C | 35840 umhos/cm |  | 7.48 | 5.62 mg/L | 3.0 m | P437576 | 2449850 | ICE | EPA 8321B
RQ-2023-10-30-01 | Pine Island | GTMPINUT | gtmpinut1.1 | 07-Nov-2023 13:10 | 14-Nov-2023 18:38 | CHEMISTRY | W-E8321-MS | Fenuron |  | 0.032 | U | 0.032 | 0.13 | ug/L | MS accuracy for imazapyr could not be assessed due to high concentration of parameter in the spiked sample. | W-BRACKISH | 20.054 C | 35840 umhos/cm |  | 7.48 | 5.62 mg/L | 3.0 m | P437576 | 2449850 | ICE | EPA 8321B
RQ-2023-10-30-01 | Pine Island | GTMPINUT | gtmpinut1.1 | 07-Nov-2023 13:10 | 14-Nov-2023 18:38 | CHEMISTRY | W-E8321-MS | Fluridone |  | 0.0041 |  | 0.0008 | 0.0032 | ug/L | MS accuracy for imazapyr could not be assessed due to high concentration of parameter in the spiked sample. | W-BRACKISH | 20.054 C | 35840 umhos/cm |  | 7.48 | 5.62 mg/L | 3.0 m | P437576 | 2449850 | ICE | EPA 8321B
RQ-2023-10-30-01 | Pine Island | GTMPINUT | gtmpinut1.1 | 07-Nov-2023 13:10 | 14-Nov-2023 18:38 | CHEMISTRY | W-E8321-MS | Hydrocodone |  | 0.002 | U | 0.002 | 0.008 | ug/L | MS accuracy for imazapyr could not be assessed due to high concentration of parameter in the spiked sample. | W-BRACKISH | 20.054 C | 35840 umhos/cm |  | 7.48 | 5.62 mg/L | 3.0 m | P437576 | 2449850 | ICE | EPA 8321B
RQ-2023-10-30-01 | Pine Island | GTMPINUT | gtmpinut1.1 | 07-Nov-2023 13:10 | 14-Nov-2023 18:38 | CHEMISTRY | W-E8321-MS | Ibuprofen |  | 0.08 | U | 0.08 | 0.32 | ug/L | MS accuracy for imazapyr could not be assessed due to high concentration of parameter in the spiked sample. | W-BRACKISH | 20.054 C | 35840 umhos/cm |  | 7.48 | 5.62 mg/L | 3.0 m | P437576 | 2449850 | ICE | EPA 8321B
RQ-2023-10-30-01 | Pine Island | GTMPINUT | gtmpinut1.1 | 07-Nov-2023 13:10 | 14-Nov-2023 18:38 | CHEMISTRY | W-E8321-MS | Imazapyr |  | 0.045 |  | 0.004 | 0.016 | ug/L | MS accuracy for imazapyr could not be assessed due to high concentration of parameter in the spiked sample. | W-BRACKISH | 20.054 C | 35840 umhos/cm |  | 7.48 | 5.62 mg/L | 3.0 m | P437576 | 2449850 | ICE | EPA 8321B
RQ-2023-10-30-01 | Pine Island | GTMPINUT | gtmpinut1.1 | 07-Nov-2023 13:10 | 14-Nov-2023 18:38 | CHEMISTRY | W-E8321-MS | Imidacloprid |  | 0.0042 | I | 0.002 | 0.008 | ug/L | MS accuracy for imazapyr could not be assessed due to high concentration of parameter in the spiked sample. | W-BRACKISH | 20.054 C | 35840 umhos/cm |  | 7.48 | 5.62 mg/L | 3.0 m | P437576 | 2449850 | ICE | EPA 8321B
RQ-2023-10-30-01 | Pine Island | GTMPINUT | gtmpinut1.1 | 07-Nov-2023 13:10 | 14-Nov-2023 18:38 | CHEMISTRY | W-E8321-MS | Linuron |  | 0.004 | U | 0.004 | 0.016 | ug/L | MS accuracy for imazapyr could not be assessed due to high concentration of parameter in the spiked sample. | W-BRACKISH | 20.054 C | 35840 umhos/cm |  | 7.48 | 5.62 mg/L | 3.0 m | P437576 | 2449850 | ICE | EPA 8321B
RQ-2023-10-30-01 | Pine Island | GTMPINUT | gtmpinut1.1 | 07-Nov-2023 13:10 | 14-Nov-2023 18:38 | CHEMISTRY | W-E8321-MS | MCPP |  | 0.002 | U | 0.002 | 0.008 | ug/L | MS accuracy for imazapyr could not be assessed due to high concentration of parameter in the spiked sample. | W-BRACKISH | 20.054 C | 35840 umhos/cm |  | 7.48 | 5.62 mg/L | 3.0 m | P437576 | 2449850 | ICE | EPA 8321B
RQ-2023-10-30-01 | Pine Island | GTMPINUT | gtmpinut1.1 | 07-Nov-2023 13:10 | 14-Nov-2023 18:38 | CHEMISTRY | W-E8321-MS | Mandestrobin |  | 0.002 | U | 0.002 | 0.008 | ug/L | MS accuracy for imazapyr could not be assessed due to high concentration of parameter in the spiked sample. | W-BRACKISH | 20.054 C | 35840 umhos/cm |  | 7.48 | 5.62 mg/L | 3.0 m | P437576 | 2449850 | ICE | EPA 8321B
RQ-2023-10-30-01 | Pine Island | GTMPINUT | gtmpinut1.1 | 07-Nov-2023 13:10 | 14-Nov-2023 18:38 | CHEMISTRY | W-E8321-MS | Naproxen |  | 0.008 | U | 0.008 | 0.032 | ug/L | MS accuracy for imazapyr could not be assessed due to high concentration of parameter in the spiked sample. | W-BRACKISH | 20.054 C | 35840 umhos/cm |  | 7.48 | 5.62 mg/L | 3.0 m | P437576 | 2449850 | ICE | EPA 8321B
RQ-2023-10-30-01 | Pine Island | GTMPINUT | gtmpinut1.1 | 07-Nov-2023 13:10 | 14-Nov-2023 18:38 | CHEMISTRY | W-E8321-MS | Primidone |  | 0.004 | U | 0.004 | 0.016 | ug/L | MS accuracy for imazapyr could not be assessed due to high concentration of parameter in the spiked sample. | W-BRACKISH | 20.054 C | 35840 umhos/cm |  | 7.48 | 5.62 mg/L | 3.0 m | P437576 | 2449850 | ICE | EPA 8321B
RQ-2023-10-30-01 | Pine Island | GTMPINUT | gtmpinut1.1 | 07-Nov-2023 13:10 | 14-Nov-2023 18:38 | CHEMISTRY | W-E8321-MS | Pyraclostrobin |  | 0.002 | U | 0.002 | 0.008 | ug/L | MS accuracy for imazapyr could not be assessed due to high concentration of parameter in the spiked sample. | W-BRACKISH | 20.054 C | 35840 umhos/cm |  | 7.48 | 5.62 mg/L | 3.0 m | P437576 | 2449850 | ICE | EPA 8321B
RQ-2023-10-30-01 | Pine Island | GTMPINUT | gtmpinut1.1 | 07-Nov-2023 13:10 | 14-Nov-2023 18:38 | CHEMISTRY | W-E8321-MS | Silvex | 39760 | 0.004 | U | 0.004 | 0.016 | ug/L | MS accuracy for imazapyr could not be assessed due to high concentration of parameter in the spiked sample. | W-BRACKISH | 20.054 C | 35840 umhos/cm |  | 7.48 | 5.62 mg/L | 3.0 m | P437576 | 2449850 | ICE | EPA 8321B
RQ-2023-10-30-01 | Pine Island | GTMPINUT | gtmpinut1.1 | 07-Nov-2023 13:10 | 14-Nov-2023 18:38 | CHEMISTRY | W-E8321-MS | Thiamethoxam |  | 0.002 | U | 0.002 | 0.008 | ug/L | MS accuracy for imazapyr could not be assessed due to high concentration of parameter in the spiked sample. | W-BRACKISH | 20.054 C | 35840 umhos/cm |  | 7.48 | 5.62 mg/L | 3.0 m | P437576 | 2449850 | ICE | EPA 8321B
RQ-2023-10-30-01 | Pine Island | GTMPINUT | gtmpinut1.1 | 07-Nov-2023 13:10 | 14-Nov-2023 18:38 | CHEMISTRY | W-E8321-MS | Tolfenpyrad |  | 0.002 | U | 0.002 | 0.008 | ug/L | MS accuracy for imazapyr could not be assessed due to high concentration of parameter in the spiked sample. | W-BRACKISH | 20.054 C | 35840 umhos/cm |  | 7.48 | 5.62 mg/L | 3.0 m | P437576 | 2449850 | ICE | EPA 8321B
RQ-2023-10-30-01 | Pine Island | GTMPINUT | gtmpinut1.1 | 07-Nov-2023 13:10 | 14-Nov-2023 18:38 | CHEMISTRY | W-E8321-MS | Triclopyr |  | 0.004 | U | 0.004 | 0.016 | ug/L | MS accuracy for imazapyr could not be assessed due to high concentration of parameter in the spiked sample. | W-BRACKISH | 20.054 C | 35840 umhos/cm |  | 7.48 | 5.62 mg/L | 3.0 m | P437576 | 2449850 | ICE | EPA 8321B
RQ-2023-10-30-01 | San Sebastian | GTMSSNUT | gtmssnut1.1 | 07-Nov-2023 11:41 | 08-Nov-2023 20:04 | CHEMISTRY | W-E8321-DI | Endothall |  | 0.25 | U | 0.25 | 1 | ug/L | Some MDLs are elevated due to required dilution of sample matrix. | W-SURF-SLT | 20.327 C | 48498 umhos/cm |  | 7.87 | 6.35 mg/L | 3.0 m | P437459 | 2449851 | ICE | EPA 8321B
RQ-2023-10-30-01 | San Sebastian | GTMSSNUT | gtmssnut1.1 | 07-Nov-2023 11:41 | 09-Nov-2023 04:31 | CHEMISTRY | W-E8321-DI | AMPA |  | 1 | U | 1 | 4 | ug/L | Some MDLs are elevated due to required dilution of sample matrix. | W-SURF-SLT | 20.327 C | 48498 umhos/cm |  | 7.87 | 6.35 mg/L | 3.0 m | P437459 | 2449851 | ICE | EPA 8321B
RQ-2023-10-30-01 | San Sebastian | GTMSSNUT | gtmssnut1.1 | 07-Nov-2023 11:41 | 09-Nov-2023 04:31 | CHEMISTRY | W-E8321-DI | Glufosinate |  | 1 | U | 1 | 4 | ug/L | Some MDLs are elevated due to required dilution of sample matrix. | W-SURF-SLT | 20.327 C | 48498 umhos/cm |  | 7.87 | 6.35 mg/L | 3.0 m | P437459 | 2449851 | ICE | EPA 8321B
RQ-2023-10-30-01 | San Sebastian | GTMSSNUT | gtmssnut1.1 | 07-Nov-2023 11:41 | 09-Nov-2023 04:31 | CHEMISTRY | W-E8321-DI | Glyphosate |  | 1 | U | 1 | 4 | ug/L | Some MDLs are elevated due to required dilution of sample matrix. | W-SURF-SLT | 20.327 C | 48498 umhos/cm |  | 7.87 | 6.35 mg/L | 3.0 m | P437459 | 2449851 | ICE | EPA 8321B
RQ-2023-10-30-01 | San Sebastian | GTMSSNUT | gtmssnut1.1 | 07-Nov-2023 11:41 | 09-Nov-2023 16:10 | CHEMISTRY | W-E8321-DI | Acesulfame K |  | 0.1 | U | 0.1 | 0.4 | ug/L | Some MDLs are elevated due to required dilution of sample matrix. | W-SURF-SLT | 20.327 C | 48498 umhos/cm |  | 7.87 | 6.35 mg/L | 3.0 m | P437459 | 2449851 | ICE | EPA 8321B
RQ-2023-10-30-01 | San Sebastian | GTMSSNUT | gtmssnut1.1 | 07-Nov-2023 11:41 | 09-Nov-2023 16:10 | CHEMISTRY | W-E8321-DI | Sucralose |  | 0.35 |  | 0.01 | 0.04 | ug/L | Some MDLs are elevated due to required dilution of sample matrix. | W-SURF-SLT | 20.327 C | 48498 umhos/cm |  | 7.87 | 6.35 mg/L | 3.0 m | P437459 | 2449851 | ICE | EPA 8321B
RQ-2023-10-30-01 | San Sebastian | GTMSSNUT | gtmssnut1.1 | 07-Nov-2023 11:41 | 14-Nov-2023 19:13 | CHEMISTRY | W-E8321-MS | 2,4,5-T | 39740 | 0.004 | U | 0.004 | 0.016 | ug/L | MS accuracy for imazapyr could not be assessed due to high concentration of parameter in the spiked sample. | W-SURF-SLT | 20.327 C | 48498 umhos/cm |  | 7.87 | 6.35 mg/L | 3.0 m | P437576 | 2449851 | ICE | EPA 8321B
RQ-2023-10-30-01 | San Sebastian | GTMSSNUT | gtmssnut1.1 | 07-Nov-2023 11:41 | 14-Nov-2023 19:13 | CHEMISTRY | W-E8321-MS | 2,4-D | 39730 | 0.002 | U | 0.002 | 0.008 | ug/L | MS accuracy for imazapyr could not be assessed due to high concentration of parameter in the spiked sample. | W-SURF-SLT | 20.327 C | 48498 umhos/cm |  | 7.87 | 6.35 mg/L | 3.0 m | P437576 | 2449851 | ICE | EPA 8321B
RQ-2023-10-30-01 | San Sebastian | GTMSSNUT | gtmssnut1.1 | 07-Nov-2023 11:41 | 14-Nov-2023 19:13 | CHEMISTRY | W-E8321-MS | Acetaminophen |  | 0.008 | U | 0.008 | 0.032 | ug/L | MS accuracy for imazapyr could not be assessed due to high concentration of parameter in the spiked sample. | W-SURF-SLT | 20.327 C | 48498 umhos/cm |  | 7.87 | 6.35 mg/L | 3.0 m | P437576 | 2449851 | ICE | EPA 8321B
RQ-2023-10-30-01 | San Sebastian | GTMSSNUT | gtmssnut1.1 | 07-Nov-2023 11:41 | 14-Nov-2023 19:13 | CHEMISTRY | W-E8321-MS | Acetamiprid |  | 0.002 | U | 0.002 | 0.008 | ug/L | MS accuracy for imazapyr could not be assessed due to high concentration of parameter in the spiked sample. | W-SURF-SLT | 20.327 C | 48498 umhos/cm |  | 7.87 | 6.35 mg/L | 3.0 m | P437576 | 2449851 | ICE | EPA 8321B
RQ-2023-10-30-01 | San Sebastian | GTMSSNUT | gtmssnut1.1 | 07-Nov-2023 11:41 | 14-Nov-2023 19:13 | CHEMISTRY | W-E8321-MS | Afidopyropen |  | 0.002 | U | 0.002 | 0.008 | ug/L | MS accuracy for imazapyr could not be assessed due to high concentration of parameter in the spiked sample. | W-SURF-SLT | 20.327 C | 48498 umhos/cm |  | 7.87 | 6.35 mg/L | 3.0 m | P437576 | 2449851 | ICE | EPA 8321B
RQ-2023-10-30-01 | San Sebastian | GTMSSNUT | gtmssnut1.1 | 07-Nov-2023 11:41 | 14-Nov-2023 19:13 | CHEMISTRY | W-E8321-MS | Bentazon |  | 0.0032 |  | 0.0008 | 0.0032 | ug/L | MS accuracy for imazapyr could not be assessed due to high concentration of parameter in the spiked sample. | W-SURF-SLT | 20.327 C | 48498 umhos/cm |  | 7.87 | 6.35 mg/L | 3.0 m | P437576 | 2449851 | ICE | EPA 8321B
RQ-2023-10-30-01 | San Sebastian | GTMSSNUT | gtmssnut1.1 | 07-Nov-2023 11:41 | 14-Nov-2023 19:13 | CHEMISTRY | W-E8321-MS | Benzovindiflupyr |  | 0.002 | U | 0.002 | 0.008 | ug/L | MS accuracy for imazapyr could not be assessed due to high concentration of parameter in the spiked sample. | W-SURF-SLT | 20.327 C | 48498 umhos/cm |  | 7.87 | 6.35 mg/L | 3.0 m | P437576 | 2449851 | ICE | EPA 8321B
RQ-2023-10-30-01 | San Sebastian | GTMSSNUT | gtmssnut1.1 | 07-Nov-2023 11:41 | 14-Nov-2023 19:13 | CHEMISTRY | W-E8321-MS | Carbamazepine |  | 0.0008 | U | 0.0008 | 0.0032 | ug/L | MS accuracy for imazapyr could not be assessed due to high concentration of parameter in the spiked sample. | W-SURF-SLT | 20.327 C | 48498 umhos/cm |  | 7.87 | 6.35 mg/L | 3.0 m | P437576 | 2449851 | ICE | EPA 8321B
RQ-2023-10-30-01 | San Sebastian | GTMSSNUT | gtmssnut1.1 | 07-Nov-2023 11:41 | 14-Nov-2023 19:13 | CHEMISTRY | W-E8321-MS | Clothianidin |  | 0.002 | U | 0.002 | 0.008 | ug/L | MS accuracy for imazapyr could not be assessed due to high concentration of parameter in the spiked sample. | W-SURF-SLT | 20.327 C | 48498 umhos/cm |  | 7.87 | 6.35 mg/L | 3.0 m | P437576 | 2449851 | ICE | EPA 8321B
RQ-2023-10-30-01 | San Sebastian | GTMSSNUT | gtmssnut1.1 | 07-Nov-2023 11:41 | 14-Nov-2023 19:13 | CHEMISTRY | W-E8321-MS | Dinotefuran |  | 0.002 | U | 0.002 | 0.008 | ug/L | MS accuracy for imazapyr could not be assessed due to high concentration of parameter in the spiked sample. | W-SURF-SLT | 20.327 C | 48498 umhos/cm |  | 7.87 | 6.35 mg/L | 3.0 m | P437576 | 2449851 | ICE | EPA 8321B
RQ-2023-10-30-01 | San Sebastian | GTMSSNUT | gtmssnut1.1 | 07-Nov-2023 11:41 | 14-Nov-2023 19:13 | CHEMISTRY | W-E8321-MS | Diuron |  | 0.002 | U | 0.002 | 0.008 | ug/L | MS accuracy for imazapyr could not be assessed due to high concentration of parameter in the spiked sample. | W-SURF-SLT | 20.327 C | 48498 umhos/cm |  | 7.87 | 6.35 mg/L | 3.0 m | P437576 | 2449851 | ICE | EPA 8321B
RQ-2023-10-30-01 | San Sebastian | GTMSSNUT | gtmssnut1.1 | 07-Nov-2023 11:41 | 14-Nov-2023 19:13 | CHEMISTRY | W-E8321-MS | Fenuron |  | 0.032 | U | 0.032 | 0.13 | ug/L | MS accuracy for imazapyr could not be assessed due to high concentration of parameter in the spiked sample. | W-SURF-SLT | 20.327 C | 48498 umhos/cm |  | 7.87 | 6.35 mg/L | 3.0 m | P437576 | 2449851 | ICE | EPA 8321B
RQ-2023-10-30-01 | San Sebastian | GTMSSNUT | gtmssnut1.1 | 07-Nov-2023 11:41 | 14-Nov-2023 19:13 | CHEMISTRY | W-E8321-MS | Fluridone |  | 0.0008 | U | 0.0008 | 0.0032 | ug/L | MS accuracy for imazapyr could not be assessed due to high concentration of parameter in the spiked sample. | W-SURF-SLT | 20.327 C | 48498 umhos/cm |  | 7.87 | 6.35 mg/L | 3.0 m | P437576 | 2449851 | ICE | EPA 8321B
RQ-2023-10-30-01 | San Sebastian | GTMSSNUT | gtmssnut1.1 | 07-Nov-2023 11:41 | 14-Nov-2023 19:13 | CHEMISTRY | W-E8321-MS | Hydrocodone |  | 0.002 | U | 0.002 | 0.008 | ug/L | MS accuracy for imazapyr could not be assessed due to high concentration of parameter in the spiked sample. | W-SURF-SLT | 20.327 C | 48498 umhos/cm |  | 7.87 | 6.35 mg/L | 3.0 m | P437576 | 2449851 | ICE | EPA 8321B
RQ-2023-10-30-01 | San Sebastian | GTMSSNUT | gtmssnut1.1 | 07-Nov-2023 11:41 | 14-Nov-2023 19:13 | CHEMISTRY | W-E8321-MS | Ibuprofen |  | 0.08 | U | 0.08 | 0.32 | ug/L | MS accuracy for imazapyr could not be assessed due to high concentration of parameter in the spiked sample. | W-SURF-SLT | 20.327 C | 48498 umhos/cm |  | 7.87 | 6.35 mg/L | 3.0 m | P437576 | 2449851 | ICE | EPA 8321B
RQ-2023-10-30-01 | San Sebastian | GTMSSNUT | gtmssnut1.1 | 07-Nov-2023 11:41 | 14-Nov-2023 19:13 | CHEMISTRY | W-E8321-MS | Imazapyr |  | 0.013 | I | 0.004 | 0.016 | ug/L | MS accuracy for imazapyr could not be assessed due to high concentration of parameter in the spiked sample. | W-SURF-SLT | 20.327 C | 48498 umhos/cm |  | 7.87 | 6.35 mg/L | 3.0 m | P437576 | 2449851 | ICE | EPA 8321B
RQ-2023-10-30-01 | San Sebastian | GTMSSNUT | gtmssnut1.1 | 07-Nov-2023 11:41 | 14-Nov-2023 19:13 | CHEMISTRY | W-E8321-MS | Imidacloprid |  | 0.0025 | I | 0.002 | 0.008 | ug/L | MS accuracy for imazapyr could not be assessed due to high concentration of parameter in the spiked sample. | W-SURF-SLT | 20.327 C | 48498 umhos/cm |  | 7.87 | 6.35 mg/L | 3.0 m | P437576 | 2449851 | ICE | EPA 8321B
RQ-2023-10-30-01 | San Sebastian | GTMSSNUT | gtmssnut1.1 | 07-Nov-2023 11:41 | 14-Nov-2023 19:13 | CHEMISTRY | W-E8321-MS | Linuron |  | 0.004 | U | 0.004 | 0.016 | ug/L | MS accuracy for imazapyr could not be assessed due to high concentration of parameter in the spiked sample. | W-SURF-SLT | 20.327 C | 48498 umhos/cm |  | 7.87 | 6.35 mg/L | 3.0 m | P437576 | 2449851 | ICE | EPA 8321B
RQ-2023-10-30-01 | San Sebastian | GTMSSNUT | gtmssnut1.1 | 07-Nov-2023 11:41 | 14-Nov-2023 19:13 | CHEMISTRY | W-E8321-MS | MCPP |  | 0.002 | U | 0.002 | 0.008 | ug/L | MS accuracy for imazapyr could not be assessed due to high concentration of parameter in the spiked sample. | W-SURF-SLT | 20.327 C | 48498 umhos/cm |  | 7.87 | 6.35 mg/L | 3.0 m | P437576 | 2449851 | ICE | EPA 8321B
RQ-2023-10-30-01 | San Sebastian | GTMSSNUT | gtmssnut1.1 | 07-Nov-2023 11:41 | 14-Nov-2023 19:13 | CHEMISTRY | W-E8321-MS | Mandestrobin |  | 0.002 | U | 0.002 | 0.008 | ug/L | MS accuracy for imazapyr could not be assessed due to high concentration of parameter in the spiked sample. | W-SURF-SLT | 20.327 C | 48498 umhos/cm |  | 7.87 | 6.35 mg/L | 3.0 m | P437576 | 2449851 | ICE | EPA 8321B
RQ-2023-10-30-01 | San Sebastian | GTMSSNUT | gtmssnut1.1 | 07-Nov-2023 11:41 | 14-Nov-2023 19:13 | CHEMISTRY | W-E8321-MS | Naproxen |  | 0.008 | U | 0.008 | 0.032 | ug/L | MS accuracy for imazapyr could not be assessed due to high concentration of parameter in the spiked sample. | W-SURF-SLT | 20.327 C | 48498 umhos/cm |  | 7.87 | 6.35 mg/L | 3.0 m | P437576 | 2449851 | ICE | EPA 8321B
RQ-2023-10-30-01 | San Sebastian | GTMSSNUT | gtmssnut1.1 | 07-Nov-2023 11:41 | 14-Nov-2023 19:13 | CHEMISTRY | W-E8321-MS | Primidone |  | 0.004 | U | 0.004 | 0.016 | ug/L | MS accuracy for imazapyr could not be assessed due to high concentration of parameter in the spiked sample. | W-SURF-SLT | 20.327 C | 48498 umhos/cm |  | 7.87 | 6.35 mg/L | 3.0 m | P437576 | 2449851 | ICE | EPA 8321B
RQ-2023-10-30-01 | San Sebastian | GTMSSNUT | gtmssnut1.1 | 07-Nov-2023 11:41 | 14-Nov-2023 19:13 | CHEMISTRY | W-E8321-MS | Pyraclostrobin |  | 0.002 | U | 0.002 | 0.008 | ug/L | MS accuracy for imazapyr could not be assessed due to high concentration of parameter in the spiked sample. | W-SURF-SLT | 20.327 C | 48498 umhos/cm |  | 7.87 | 6.35 mg/L | 3.0 m | P437576 | 2449851 | ICE | EPA 8321B
RQ-2023-10-30-01 | San Sebastian | GTMSSNUT | gtmssnut1.1 | 07-Nov-2023 11:41 | 14-Nov-2023 19:13 | CHEMISTRY | W-E8321-MS | Silvex | 39760 | 0.004 | U | 0.004 | 0.016 | ug/L | MS accuracy for imazapyr could not be assessed due to high concentration of parameter in the spiked sample. | W-SURF-SLT | 20.327 C | 48498 umhos/cm |  | 7.87 | 6.35 mg/L | 3.0 m | P437576 | 2449851 | ICE | EPA 8321B
RQ-2023-10-30-01 | San Sebastian | GTMSSNUT | gtmssnut1.1 | 07-Nov-2023 11:41 | 14-Nov-2023 19:13 | CHEMISTRY | W-E8321-MS | Thiamethoxam |  | 0.002 | U | 0.002 | 0.008 | ug/L | MS accuracy for imazapyr could not be assessed due to high concentration of parameter in the spiked sample. | W-SURF-SLT | 20.327 C | 48498 umhos/cm |  | 7.87 | 6.35 mg/L | 3.0 m | P437576 | 2449851 | ICE | EPA 8321B
RQ-2023-10-30-01 | San Sebastian | GTMSSNUT | gtmssnut1.1 | 07-Nov-2023 11:41 | 14-Nov-2023 19:13 | CHEMISTRY | W-E8321-MS | Tolfenpyrad |  | 0.002 | U | 0.002 | 0.008 | ug/L | MS accuracy for imazapyr could not be assessed due to high concentration of parameter in the spiked sample. | W-SURF-SLT | 20.327 C | 48498 umhos/cm |  | 7.87 | 6.35 mg/L | 3.0 m | P437576 | 2449851 | ICE | EPA 8321B
RQ-2023-10-30-01 | San Sebastian | GTMSSNUT | gtmssnut1.1 | 07-Nov-2023 11:41 | 14-Nov-2023 19:13 | CHEMISTRY | W-E8321-MS | Triclopyr |  | 0.004 | U | 0.004 | 0.016 | ug/L | MS accuracy for imazapyr could not be assessed due to high concentration of parameter in the spiked sample. | W-SURF-SLT | 20.327 C | 48498 umhos/cm |  | 7.87 | 6.35 mg/L | 3.0 m | P437576 | 2449851 | ICE | EPA 8321B
RQ-2023-12-04-03 | Fort Matanzas | GTMFMNUT | gtmfmnut1.1 | 12-Dec-2023 08:13 | 13-Dec-2023 20:29 | CHEMISTRY | W-E8321-DI | Acesulfame K |  | 0.1 | U | 0.1 | 0.4 | ug/L | Some MDLs are elevated due to required dilution of sample matrix. | W-SURF-SLT | 17.341 C | 53049 umhos/cm |  | 8.03 | 7.5 mg/L | 3.0 m | P438838 | 2456801 | ICE | EPA 8321B
RQ-2023-12-04-03 | Fort Matanzas | GTMFMNUT | gtmfmnut1.1 | 12-Dec-2023 08:13 | 13-Dec-2023 20:29 | CHEMISTRY | W-E8321-DI | Sucralose |  | 0.034 | I | 0.01 | 0.04 | ug/L | Some MDLs are elevated due to required dilution of sample matrix. | W-SURF-SLT | 17.341 C | 53049 umhos/cm |  | 8.03 | 7.5 mg/L | 3.0 m | P438838 | 2456801 | ICE | EPA 8321B
RQ-2023-12-04-03 | Fort Matanzas | GTMFMNUT | gtmfmnut1.1 | 12-Dec-2023 08:13 | 14-Dec-2023 22:18 | CHEMISTRY | W-E8321-MS | 2,4,5-T | 39740 | 0.004 | U | 0.004 | 0.016 | ug/L |  | W-SURF-SLT | 17.341 C | 53049 umhos/cm |  | 8.03 | 7.5 mg/L | 3.0 m | P438885 | 2456801 | ICE | EPA 8321B
RQ-2023-12-04-03 | Fort Matanzas | GTMFMNUT | gtmfmnut1.1 | 12-Dec-2023 08:13 | 14-Dec-2023 22:18 | CHEMISTRY | W-E8321-MS | 2,4-D | 39730 | 0.0023 | I | 0.002 | 0.008 | ug/L |  | W-SURF-SLT | 17.341 C | 53049 umhos/cm |  | 8.03 | 7.5 mg/L | 3.0 m | P438885 | 2456801 | ICE | EPA 8321B
RQ-2023-12-04-03 | Fort Matanzas | GTMFMNUT | gtmfmnut1.1 | 12-Dec-2023 08:13 | 14-Dec-2023 22:18 | CHEMISTRY | W-E8321-MS | Acetaminophen |  | 0.008 | U | 0.008 | 0.032 | ug/L |  | W-SURF-SLT | 17.341 C | 53049 umhos/cm |  | 8.03 | 7.5 mg/L | 3.0 m | P438885 | 2456801 | ICE | EPA 8321B
RQ-2023-12-04-03 | Fort Matanzas | GTMFMNUT | gtmfmnut1.1 | 12-Dec-2023 08:13 | 14-Dec-2023 22:18 | CHEMISTRY | W-E8321-MS | Acetamiprid |  | 0.002 | U | 0.002 | 0.008 | ug/L |  | W-SURF-SLT | 17.341 C | 53049 umhos/cm |  | 8.03 | 7.5 mg/L | 3.0 m | P438885 | 2456801 | ICE | EPA 8321B
RQ-2023-12-04-03 | Fort Matanzas | GTMFMNUT | gtmfmnut1.1 | 12-Dec-2023 08:13 | 14-Dec-2023 22:18 | CHEMISTRY | W-E8321-MS | Afidopyropen |  | 0.002 | U | 0.002 | 0.008 | ug/L |  | W-SURF-SLT | 17.341 C | 53049 umhos/cm |  | 8.03 | 7.5 mg/L | 3.0 m | P438885 | 2456801 | ICE | EPA 8321B
RQ-2023-12-04-03 | Fort Matanzas | GTMFMNUT | gtmfmnut1.1 | 12-Dec-2023 08:13 | 14-Dec-2023 22:18 | CHEMISTRY | W-E8321-MS | Bentazon |  | 0.001 | I | 0.0008 | 0.0032 | ug/L |  | W-SURF-SLT | 17.341 C | 53049 umhos/cm |  | 8.03 | 7.5 mg/L | 3.0 m | P438885 | 2456801 | ICE | EPA 8321B
RQ-2023-12-04-03 | Fort Matanzas | GTMFMNUT | gtmfmnut1.1 | 12-Dec-2023 08:13 | 14-Dec-2023 22:18 | CHEMISTRY | W-E8321-MS | Benzovindiflupyr |  | 0.002 | U | 0.002 | 0.008 | ug/L |  | W-SURF-SLT | 17.341 C | 53049 umhos/cm |  | 8.03 | 7.5 mg/L | 3.0 m | P438885 | 2456801 | ICE | EPA 8321B
RQ-2023-12-04-03 | Fort Matanzas | GTMFMNUT | gtmfmnut1.1 | 12-Dec-2023 08:13 | 14-Dec-2023 22:18 | CHEMISTRY | W-E8321-MS | Carbamazepine |  | 0.0008 | U | 0.0008 | 0.0032 | ug/L |  | W-SURF-SLT | 17.341 C | 53049 umhos/cm |  | 8.03 | 7.5 mg/L | 3.0 m | P438885 | 2456801 | ICE | EPA 8321B
RQ-2023-12-04-03 | Fort Matanzas | GTMFMNUT | gtmfmnut1.1 | 12-Dec-2023 08:13 | 14-Dec-2023 22:18 | CHEMISTRY | W-E8321-MS | Clothianidin |  | 0.002 | U | 0.002 | 0.008 | ug/L |  | W-SURF-SLT | 17.341 C | 53049 umhos/cm |  | 8.03 | 7.5 mg/L | 3.0 m | P438885 | 2456801 | ICE | EPA 8321B
RQ-2023-12-04-03 | Fort Matanzas | GTMFMNUT | gtmfmnut1.1 | 12-Dec-2023 08:13 | 14-Dec-2023 22:18 | CHEMISTRY | W-E8321-MS | Dinotefuran |  | 0.002 | U | 0.002 | 0.008 | ug/L |  | W-SURF-SLT | 17.341 C | 53049 umhos/cm |  | 8.03 | 7.5 mg/L | 3.0 m | P438885 | 2456801 | ICE | EPA 8321B
RQ-2023-12-04-03 | Fort Matanzas | GTMFMNUT | gtmfmnut1.1 | 12-Dec-2023 08:13 | 14-Dec-2023 22:18 | CHEMISTRY | W-E8321-MS | Diuron |  | 0.002 | U | 0.002 | 0.008 | ug/L |  | W-SURF-SLT | 17.341 C | 53049 umhos/cm |  | 8.03 | 7.5 mg/L | 3.0 m | P438885 | 2456801 | ICE | EPA 8321B
RQ-2023-12-04-03 | Fort Matanzas | GTMFMNUT | gtmfmnut1.1 | 12-Dec-2023 08:13 | 14-Dec-2023 22:18 | CHEMISTRY | W-E8321-MS | Fenuron |  | 0.032 | U | 0.032 | 0.13 | ug/L |  | W-SURF-SLT | 17.341 C | 53049 umhos/cm |  | 8.03 | 7.5 mg/L | 3.0 m | P438885 | 2456801 | ICE | EPA 8321B
RQ-2023-12-04-03 | Fort Matanzas | GTMFMNUT | gtmfmnut1.1 | 12-Dec-2023 08:13 | 14-Dec-2023 22:18 | CHEMISTRY | W-E8321-MS | Fluridone |  | 0.0008 | U | 0.0008 | 0.0032 | ug/L |  | W-SURF-SLT | 17.341 C | 53049 umhos/cm |  | 8.03 | 7.5 mg/L | 3.0 m | P438885 | 2456801 | ICE | EPA 8321B
RQ-2023-12-04-03 | Fort Matanzas | GTMFMNUT | gtmfmnut1.1 | 12-Dec-2023 08:13 | 14-Dec-2023 22:18 | CHEMISTRY | W-E8321-MS | Hydrocodone |  | 0.002 | U | 0.002 | 0.008 | ug/L |  | W-SURF-SLT | 17.341 C | 53049 umhos/cm |  | 8.03 | 7.5 mg/L | 3.0 m | P438885 | 2456801 | ICE | EPA 8321B
RQ-2023-12-04-03 | Fort Matanzas | GTMFMNUT | gtmfmnut1.1 | 12-Dec-2023 08:13 | 14-Dec-2023 22:18 | CHEMISTRY | W-E8321-MS | Ibuprofen |  | 0.08 | U | 0.08 | 0.32 | ug/L |  | W-SURF-SLT | 17.341 C | 53049 umhos/cm |  | 8.03 | 7.5 mg/L | 3.0 m | P438885 | 2456801 | ICE | EPA 8321B
RQ-2023-12-04-03 | Fort Matanzas | GTMFMNUT | gtmfmnut1.1 | 12-Dec-2023 08:13 | 14-Dec-2023 22:18 | CHEMISTRY | W-E8321-MS | Imazapyr |  | 0.004 | U | 0.004 | 0.016 | ug/L |  | W-SURF-SLT | 17.341 C | 53049 umhos/cm |  | 8.03 | 7.5 mg/L | 3.0 m | P438885 | 2456801 | ICE | EPA 8321B
RQ-2023-12-04-03 | Fort Matanzas | GTMFMNUT | gtmfmnut1.1 | 12-Dec-2023 08:13 | 14-Dec-2023 22:18 | CHEMISTRY | W-E8321-MS | Imidacloprid |  | 0.002 | U | 0.002 | 0.008 | ug/L |  | W-SURF-SLT | 17.341 C | 53049 umhos/cm |  | 8.03 | 7.5 mg/L | 3.0 m | P438885 | 2456801 | ICE | EPA 8321B
RQ-2023-12-04-03 | Fort Matanzas | GTMFMNUT | gtmfmnut1.1 | 12-Dec-2023 08:13 | 14-Dec-2023 22:18 | CHEMISTRY | W-E8321-MS | Linuron |  | 0.004 | U | 0.004 | 0.016 | ug/L |  | W-SURF-SLT | 17.341 C | 53049 umhos/cm |  | 8.03 | 7.5 mg/L | 3.0 m | P438885 | 2456801 | ICE | EPA 8321B
RQ-2023-12-04-03 | Fort Matanzas | GTMFMNUT | gtmfmnut1.1 | 12-Dec-2023 08:13 | 14-Dec-2023 22:18 | CHEMISTRY | W-E8321-MS | MCPP |  | 0.002 | U | 0.002 | 0.008 | ug/L |  | W-SURF-SLT | 17.341 C | 53049 umhos/cm |  | 8.03 | 7.5 mg/L | 3.0 m | P438885 | 2456801 | ICE | EPA 8321B
RQ-2023-12-04-03 | Fort Matanzas | GTMFMNUT | gtmfmnut1.1 | 12-Dec-2023 08:13 | 14-Dec-2023 22:18 | CHEMISTRY | W-E8321-MS | Mandestrobin |  | 0.002 | U | 0.002 | 0.008 | ug/L |  | W-SURF-SLT | 17.341 C | 53049 umhos/cm |  | 8.03 | 7.5 mg/L | 3.0 m | P438885 | 2456801 | ICE | EPA 8321B
RQ-2023-12-04-03 | Fort Matanzas | GTMFMNUT | gtmfmnut1.1 | 12-Dec-2023 08:13 | 14-Dec-2023 22:18 | CHEMISTRY | W-E8321-MS | Naproxen |  | 0.008 | U | 0.008 | 0.032 | ug/L |  | W-SURF-SLT | 17.341 C | 53049 umhos/cm |  | 8.03 | 7.5 mg/L | 3.0 m | P438885 | 2456801 | ICE | EPA 8321B
RQ-2023-12-04-03 | Fort Matanzas | GTMFMNUT | gtmfmnut1.1 | 12-Dec-2023 08:13 | 14-Dec-2023 22:18 | CHEMISTRY | W-E8321-MS | Primidone |  | 0.004 | U | 0.004 | 0.016 | ug/L |  | W-SURF-SLT | 17.341 C | 53049 umhos/cm |  | 8.03 | 7.5 mg/L | 3.0 m | P438885 | 2456801 | ICE | EPA 8321B
RQ-2023-12-04-03 | Fort Matanzas | GTMFMNUT | gtmfmnut1.1 | 12-Dec-2023 08:13 | 14-Dec-2023 22:18 | CHEMISTRY | W-E8321-MS | Pyraclostrobin |  | 0.002 | U | 0.002 | 0.008 | ug/L |  | W-SURF-SLT | 17.341 C | 53049 umhos/cm |  | 8.03 | 7.5 mg/L | 3.0 m | P438885 | 2456801 | ICE | EPA 8321B
RQ-2023-12-04-03 | Fort Matanzas | GTMFMNUT | gtmfmnut1.1 | 12-Dec-2023 08:13 | 14-Dec-2023 22:18 | CHEMISTRY | W-E8321-MS | Silvex | 39760 | 0.004 | U | 0.004 | 0.016 | ug/L |  | W-SURF-SLT | 17.341 C | 53049 umhos/cm |  | 8.03 | 7.5 mg/L | 3.0 m | P438885 | 2456801 | ICE | EPA 8321B
RQ-2023-12-04-03 | Fort Matanzas | GTMFMNUT | gtmfmnut1.1 | 12-Dec-2023 08:13 | 14-Dec-2023 22:18 | CHEMISTRY | W-E8321-MS | Thiamethoxam |  | 0.002 | U | 0.002 | 0.008 | ug/L |  | W-SURF-SLT | 17.341 C | 53049 umhos/cm |  | 8.03 | 7.5 mg/L | 3.0 m | P438885 | 2456801 | ICE | EPA 8321B
RQ-2023-12-04-03 | Fort Matanzas | GTMFMNUT | gtmfmnut1.1 | 12-Dec-2023 08:13 | 14-Dec-2023 22:18 | CHEMISTRY | W-E8321-MS | Tolfenpyrad |  | 0.002 | U | 0.002 | 0.008 | ug/L |  | W-SURF-SLT | 17.341 C | 53049 umhos/cm |  | 8.03 | 7.5 mg/L | 3.0 m | P438885 | 2456801 | ICE | EPA 8321B
RQ-2023-12-04-03 | Fort Matanzas | GTMFMNUT | gtmfmnut1.1 | 12-Dec-2023 08:13 | 14-Dec-2023 22:18 | CHEMISTRY | W-E8321-MS | Triclopyr |  | 0.004 | U | 0.004 | 0.016 | ug/L |  | W-SURF-SLT | 17.341 C | 53049 umhos/cm |  | 8.03 | 7.5 mg/L | 3.0 m | P438885 | 2456801 | ICE | EPA 8321B
RQ-2023-12-04-03 | Fort Matanzas | GTMFMNUT | gtmfmnut1.1 | 12-Dec-2023 08:13 | 16-Dec-2023 01:56 | CHEMISTRY | W-E8321-DI | Endothall |  | 0.25 | U | 0.25 | 1 | ug/L | Some MDLs are elevated due to required dilution of sample matrix. | W-SURF-SLT | 17.341 C | 53049 umhos/cm |  | 8.03 | 7.5 mg/L | 3.0 m | P438838 | 2456801 | ICE | EPA 8321B
RQ-2023-12-04-03 | Fort Matanzas | GTMFMNUT | gtmfmnut1.1 | 12-Dec-2023 08:13 | 16-Dec-2023 03:59 | CHEMISTRY | W-E8321-DI | AMPA |  | 1 | U | 1 | 4 | ug/L | Some MDLs are elevated due to required dilution of sample matrix. | W-SURF-SLT | 17.341 C | 53049 umhos/cm |  | 8.03 | 7.5 mg/L | 3.0 m | P438838 | 2456801 | ICE | EPA 8321B
RQ-2023-12-04-03 | Fort Matanzas | GTMFMNUT | gtmfmnut1.1 | 12-Dec-2023 08:13 | 16-Dec-2023 03:59 | CHEMISTRY | W-E8321-DI | Glufosinate |  | 1 | U | 1 | 4 | ug/L | Some MDLs are elevated due to required dilution of sample matrix. | W-SURF-SLT | 17.341 C | 53049 umhos/cm |  | 8.03 | 7.5 mg/L | 3.0 m | P438838 | 2456801 | ICE | EPA 8321B
RQ-2023-12-04-03 | Fort Matanzas | GTMFMNUT | gtmfmnut1.1 | 12-Dec-2023 08:13 | 16-Dec-2023 03:59 | CHEMISTRY | W-E8321-DI | Glyphosate |  | 1 | U | 1 | 4 | ug/L | Some MDLs are elevated due to required dilution of sample matrix. | W-SURF-SLT | 17.341 C | 53049 umhos/cm |  | 8.03 | 7.5 mg/L | 3.0 m | P438838 | 2456801 | ICE | EPA 8321B
RQ-2023-12-04-03 | Pellicer Creek |  | gtmpcnut1.1 | 12-Dec-2023 11:24 | 13-Dec-2023 20:57 | CHEMISTRY | W-E8321-DI | Acesulfame K |  | 0.1 | U | 0.1 | 0.4 | ug/L | Some MDLs are elevated due to required dilution of sample matrix. | W-BRACKISH | 15.0 C | 35632 umhos/cm |  | 7.69 | 7.63 mg/L | 1.7 m | P438838 | 2456803 | ICE | EPA 8321B
RQ-2023-12-04-03 | Pellicer Creek |  | gtmpcnut1.1 | 12-Dec-2023 11:24 | 13-Dec-2023 20:57 | CHEMISTRY | W-E8321-DI | Sucralose |  | 0.15 |  | 0.01 | 0.04 | ug/L | Some MDLs are elevated due to required dilution of sample matrix. | W-BRACKISH | 15.0 C | 35632 umhos/cm |  | 7.69 | 7.63 mg/L | 1.7 m | P438838 | 2456803 | ICE | EPA 8321B
RQ-2023-12-04-03 | Pellicer Creek |  | gtmpcnut1.1 | 12-Dec-2023 11:24 | 14-Dec-2023 22:53 | CHEMISTRY | W-E8321-MS | 2,4,5-T | 39740 | 0.004 | U | 0.004 | 0.016 | ug/L |  | W-BRACKISH | 15.0 C | 35632 umhos/cm |  | 7.69 | 7.63 mg/L | 1.7 m | P438885 | 2456803 | ICE | EPA 8321B
RQ-2023-12-04-03 | Pellicer Creek |  | gtmpcnut1.1 | 12-Dec-2023 11:24 | 14-Dec-2023 22:53 | CHEMISTRY | W-E8321-MS | 2,4-D | 39730 | 0.0052 | I | 0.002 | 0.008 | ug/L |  | W-BRACKISH | 15.0 C | 35632 umhos/cm |  | 7.69 | 7.63 mg/L | 1.7 m | P438885 | 2456803 | ICE | EPA 8321B
RQ-2023-12-04-03 | Pellicer Creek |  | gtmpcnut1.1 | 12-Dec-2023 11:24 | 14-Dec-2023 22:53 | CHEMISTRY | W-E8321-MS | Acetaminophen |  | 0.008 | U | 0.008 | 0.032 | ug/L |  | W-BRACKISH | 15.0 C | 35632 umhos/cm |  | 7.69 | 7.63 mg/L | 1.7 m | P438885 | 2456803 | ICE | EPA 8321B
RQ-2023-12-04-03 | Pellicer Creek |  | gtmpcnut1.1 | 12-Dec-2023 11:24 | 14-Dec-2023 22:53 | CHEMISTRY | W-E8321-MS | Acetamiprid |  | 0.002 | U | 0.002 | 0.008 | ug/L |  | W-BRACKISH | 15.0 C | 35632 umhos/cm |  | 7.69 | 7.63 mg/L | 1.7 m | P438885 | 2456803 | ICE | EPA 8321B
RQ-2023-12-04-03 | Pellicer Creek |  | gtmpcnut1.1 | 12-Dec-2023 11:24 | 14-Dec-2023 22:53 | CHEMISTRY | W-E8321-MS | Afidopyropen |  | 0.002 | U | 0.002 | 0.008 | ug/L |  | W-BRACKISH | 15.0 C | 35632 umhos/cm |  | 7.69 | 7.63 mg/L | 1.7 m | P438885 | 2456803 | ICE | EPA 8321B
RQ-2023-12-04-03 | Pellicer Creek |  | gtmpcnut1.1 | 12-Dec-2023 11:24 | 14-Dec-2023 22:53 | CHEMISTRY | W-E8321-MS | Bentazon |  | 0.0081 |  | 0.0008 | 0.0032 | ug/L |  | W-BRACKISH | 15.0 C | 35632 umhos/cm |  | 7.69 | 7.63 mg/L | 1.7 m | P438885 | 2456803 | ICE | EPA 8321B
RQ-2023-12-04-03 | Pellicer Creek |  | gtmpcnut1.1 | 12-Dec-2023 11:24 | 14-Dec-2023 22:53 | CHEMISTRY | W-E8321-MS | Benzovindiflupyr |  | 0.002 | U | 0.002 | 0.008 | ug/L |  | W-BRACKISH | 15.0 C | 35632 umhos/cm |  | 7.69 | 7.63 mg/L | 1.7 m | P438885 | 2456803 | ICE | EPA 8321B
RQ-2023-12-04-03 | Pellicer Creek |  | gtmpcnut1.1 | 12-Dec-2023 11:24 | 14-Dec-2023 22:53 | CHEMISTRY | W-E8321-MS | Carbamazepine |  | 0.0008 | U | 0.0008 | 0.0032 | ug/L |  | W-BRACKISH | 15.0 C | 35632 umhos/cm |  | 7.69 | 7.63 mg/L | 1.7 m | P438885 | 2456803 | ICE | EPA 8321B
RQ-2023-12-04-03 | Pellicer Creek |  | gtmpcnut1.1 | 12-Dec-2023 11:24 | 14-Dec-2023 22:53 | CHEMISTRY | W-E8321-MS | Clothianidin |  | 0.002 | U | 0.002 | 0.008 | ug/L |  | W-BRACKISH | 15.0 C | 35632 umhos/cm |  | 7.69 | 7.63 mg/L | 1.7 m | P438885 | 2456803 | ICE | EPA 8321B
RQ-2023-12-04-03 | Pellicer Creek |  | gtmpcnut1.1 | 12-Dec-2023 11:24 | 14-Dec-2023 22:53 | CHEMISTRY | W-E8321-MS | Dinotefuran |  | 0.002 | U | 0.002 | 0.008 | ug/L |  | W-BRACKISH | 15.0 C | 35632 umhos/cm |  | 7.69 | 7.63 mg/L | 1.7 m | P438885 | 2456803 | ICE | EPA 8321B
RQ-2023-12-04-03 | Pellicer Creek |  | gtmpcnut1.1 | 12-Dec-2023 11:24 | 14-Dec-2023 22:53 | CHEMISTRY | W-E8321-MS | Diuron |  | 0.002 | U | 0.002 | 0.008 | ug/L |  | W-BRACKISH | 15.0 C | 35632 umhos/cm |  | 7.69 | 7.63 mg/L | 1.7 m | P438885 | 2456803 | ICE | EPA 8321B
RQ-2023-12-04-03 | Pellicer Creek |  | gtmpcnut1.1 | 12-Dec-2023 11:24 | 14-Dec-2023 22:53 | CHEMISTRY | W-E8321-MS | Fenuron |  | 0.032 | U | 0.032 | 0.13 | ug/L |  | W-BRACKISH | 15.0 C | 35632 umhos/cm |  | 7.69 | 7.63 mg/L | 1.7 m | P438885 | 2456803 | ICE | EPA 8321B
RQ-2023-12-04-03 | Pellicer Creek |  | gtmpcnut1.1 | 12-Dec-2023 11:24 | 14-Dec-2023 22:53 | CHEMISTRY | W-E8321-MS | Fluridone |  | 0.0008 | U | 0.0008 | 0.0032 | ug/L |  | W-BRACKISH | 15.0 C | 35632 umhos/cm |  | 7.69 | 7.63 mg/L | 1.7 m | P438885 | 2456803 | ICE | EPA 8321B
RQ-2023-12-04-03 | Pellicer Creek |  | gtmpcnut1.1 | 12-Dec-2023 11:24 | 14-Dec-2023 22:53 | CHEMISTRY | W-E8321-MS | Hydrocodone |  | 0.002 | U | 0.002 | 0.008 | ug/L |  | W-BRACKISH | 15.0 C | 35632 umhos/cm |  | 7.69 | 7.63 mg/L | 1.7 m | P438885 | 2456803 | ICE | EPA 8321B
RQ-2023-12-04-03 | Pellicer Creek |  | gtmpcnut1.1 | 12-Dec-2023 11:24 | 14-Dec-2023 22:53 | CHEMISTRY | W-E8321-MS | Ibuprofen |  | 0.08 | U | 0.08 | 0.32 | ug/L |  | W-BRACKISH | 15.0 C | 35632 umhos/cm |  | 7.69 | 7.63 mg/L | 1.7 m | P438885 | 2456803 | ICE | EPA 8321B
RQ-2023-12-04-03 | Pellicer Creek |  | gtmpcnut1.1 | 12-Dec-2023 11:24 | 14-Dec-2023 22:53 | CHEMISTRY | W-E8321-MS | Imazapyr |  | 0.03 |  | 0.004 | 0.016 | ug/L |  | W-BRACKISH | 15.0 C | 35632 umhos/cm |  | 7.69 | 7.63 mg/L | 1.7 m | P438885 | 2456803 | ICE | EPA 8321B
RQ-2023-12-04-03 | Pellicer Creek |  | gtmpcnut1.1 | 12-Dec-2023 11:24 | 14-Dec-2023 22:53 | CHEMISTRY | W-E8321-MS | Imidacloprid |  | 0.0028 | I | 0.002 | 0.008 | ug/L |  | W-BRACKISH | 15.0 C | 35632 umhos/cm |  | 7.69 | 7.63 mg/L | 1.7 m | P438885 | 2456803 | ICE | EPA 8321B
RQ-2023-12-04-03 | Pellicer Creek |  | gtmpcnut1.1 | 12-Dec-2023 11:24 | 14-Dec-2023 22:53 | CHEMISTRY | W-E8321-MS | Linuron |  | 0.004 | U | 0.004 | 0.016 | ug/L |  | W-BRACKISH | 15.0 C | 35632 umhos/cm |  | 7.69 | 7.63 mg/L | 1.7 m | P438885 | 2456803 | ICE | EPA 8321B
RQ-2023-12-04-03 | Pellicer Creek |  | gtmpcnut1.1 | 12-Dec-2023 11:24 | 14-Dec-2023 22:53 | CHEMISTRY | W-E8321-MS | MCPP |  | 0.002 | U | 0.002 | 0.008 | ug/L |  | W-BRACKISH | 15.0 C | 35632 umhos/cm |  | 7.69 | 7.63 mg/L | 1.7 m | P438885 | 2456803 | ICE | EPA 8321B
RQ-2023-12-04-03 | Pellicer Creek |  | gtmpcnut1.1 | 12-Dec-2023 11:24 | 14-Dec-2023 22:53 | CHEMISTRY | W-E8321-MS | Mandestrobin |  | 0.002 | U | 0.002 | 0.008 | ug/L |  | W-BRACKISH | 15.0 C | 35632 umhos/cm |  | 7.69 | 7.63 mg/L | 1.7 m | P438885 | 2456803 | ICE | EPA 8321B
RQ-2023-12-04-03 | Pellicer Creek |  | gtmpcnut1.1 | 12-Dec-2023 11:24 | 14-Dec-2023 22:53 | CHEMISTRY | W-E8321-MS | Naproxen |  | 0.008 | U | 0.008 | 0.032 | ug/L |  | W-BRACKISH | 15.0 C | 35632 umhos/cm |  | 7.69 | 7.63 mg/L | 1.7 m | P438885 | 2456803 | ICE | EPA 8321B
RQ-2023-12-04-03 | Pellicer Creek |  | gtmpcnut1.1 | 12-Dec-2023 11:24 | 14-Dec-2023 22:53 | CHEMISTRY | W-E8321-MS | Primidone |  | 0.004 | U | 0.004 | 0.016 | ug/L |  | W-BRACKISH | 15.0 C | 35632 umhos/cm |  | 7.69 | 7.63 mg/L | 1.7 m | P438885 | 2456803 | ICE | EPA 8321B
RQ-2023-12-04-03 | Pellicer Creek |  | gtmpcnut1.1 | 12-Dec-2023 11:24 | 14-Dec-2023 22:53 | CHEMISTRY | W-E8321-MS | Pyraclostrobin |  | 0.002 | U | 0.002 | 0.008 | ug/L |  | W-BRACKISH | 15.0 C | 35632 umhos/cm |  | 7.69 | 7.63 mg/L | 1.7 m | P438885 | 2456803 | ICE | EPA 8321B
RQ-2023-12-04-03 | Pellicer Creek |  | gtmpcnut1.1 | 12-Dec-2023 11:24 | 14-Dec-2023 22:53 | CHEMISTRY | W-E8321-MS | Silvex | 39760 | 0.004 | U | 0.004 | 0.016 | ug/L |  | W-BRACKISH | 15.0 C | 35632 umhos/cm |  | 7.69 | 7.63 mg/L | 1.7 m | P438885 | 2456803 | ICE | EPA 8321B
RQ-2023-12-04-03 | Pellicer Creek |  | gtmpcnut1.1 | 12-Dec-2023 11:24 | 14-Dec-2023 22:53 | CHEMISTRY | W-E8321-MS | Thiamethoxam |  | 0.002 | U | 0.002 | 0.008 | ug/L |  | W-BRACKISH | 15.0 C | 35632 umhos/cm |  | 7.69 | 7.63 mg/L | 1.7 m | P438885 | 2456803 | ICE | EPA 8321B
RQ-2023-12-04-03 | Pellicer Creek |  | gtmpcnut1.1 | 12-Dec-2023 11:24 | 14-Dec-2023 22:53 | CHEMISTRY | W-E8321-MS | Tolfenpyrad |  | 0.002 | U | 0.002 | 0.008 | ug/L |  | W-BRACKISH | 15.0 C | 35632 umhos/cm |  | 7.69 | 7.63 mg/L | 1.7 m | P438885 | 2456803 | ICE | EPA 8321B
RQ-2023-12-04-03 | Pellicer Creek |  | gtmpcnut1.1 | 12-Dec-2023 11:24 | 14-Dec-2023 22:53 | CHEMISTRY | W-E8321-MS | Triclopyr |  | 0.004 | U | 0.004 | 0.016 | ug/L |  | W-BRACKISH | 15.0 C | 35632 umhos/cm |  | 7.69 | 7.63 mg/L | 1.7 m | P438885 | 2456803 | ICE | EPA 8321B
RQ-2023-12-04-03 | Pellicer Creek |  | gtmpcnut1.1 | 12-Dec-2023 11:24 | 16-Dec-2023 02:23 | CHEMISTRY | W-E8321-DI | Endothall |  | 0.25 | U | 0.25 | 1 | ug/L | Some MDLs are elevated due to required dilution of sample matrix. | W-BRACKISH | 15.0 C | 35632 umhos/cm |  | 7.69 | 7.63 mg/L | 1.7 m | P438838 | 2456803 | ICE | EPA 8321B
RQ-2023-12-04-03 | Pellicer Creek |  | gtmpcnut1.1 | 12-Dec-2023 11:24 | 16-Dec-2023 04:40 | CHEMISTRY | W-E8321-DI | AMPA |  | 1 | U | 1 | 4 | ug/L | Some MDLs are elevated due to required dilution of sample matrix. | W-BRACKISH | 15.0 C | 35632 umhos/cm |  | 7.69 | 7.63 mg/L | 1.7 m | P438838 | 2456803 | ICE | EPA 8321B
RQ-2023-12-04-03 | Pellicer Creek |  | gtmpcnut1.1 | 12-Dec-2023 11:24 | 16-Dec-2023 04:40 | CHEMISTRY | W-E8321-DI | Glufosinate |  | 1 | U | 1 | 4 | ug/L | Some MDLs are elevated due to required dilution of sample matrix. | W-BRACKISH | 15.0 C | 35632 umhos/cm |  | 7.69 | 7.63 mg/L | 1.7 m | P438838 | 2456803 | ICE | EPA 8321B
RQ-2023-12-04-03 | Pellicer Creek |  | gtmpcnut1.1 | 12-Dec-2023 11:24 | 16-Dec-2023 04:40 | CHEMISTRY | W-E8321-DI | Glyphosate |  | 1 | U | 1 | 4 | ug/L | Some MDLs are elevated due to required dilution of sample matrix. | W-BRACKISH | 15.0 C | 35632 umhos/cm |  | 7.69 | 7.63 mg/L | 1.7 m | P438838 | 2456803 | ICE | EPA 8321B
RQ-2023-12-04-03 | Pine Island | GTMPINUT | gtmpinut1.1 | 12-Dec-2023 11:15 | 13-Dec-2023 21:11 | CHEMISTRY | W-E8321-DI | Acesulfame K |  | 0.1 | U | 0.1 | 0.4 | ug/L | Some MDLs are elevated due to required dilution of sample matrix. | W-BRACKISH | 16.937 C | 38208 umhos/cm |  | 7.76 | 7.12 mg/L | 3.0 m | P438838 | 2456804 | ICE | EPA 8321B
RQ-2023-12-04-03 | Pine Island | GTMPINUT | gtmpinut1.1 | 12-Dec-2023 11:15 | 13-Dec-2023 21:11 | CHEMISTRY | W-E8321-DI | Sucralose |  | 0.26 |  | 0.01 | 0.04 | ug/L | Some MDLs are elevated due to required dilution of sample matrix. | W-BRACKISH | 16.937 C | 38208 umhos/cm |  | 7.76 | 7.12 mg/L | 3.0 m | P438838 | 2456804 | ICE | EPA 8321B
RQ-2023-12-04-03 | Pine Island | GTMPINUT | gtmpinut1.1 | 12-Dec-2023 11:15 | 14-Dec-2023 23:11 | CHEMISTRY | W-E8321-MS | 2,4,5-T | 39740 | 0.004 | U | 0.004 | 0.016 | ug/L |  | W-BRACKISH | 16.937 C | 38208 umhos/cm |  | 7.76 | 7.12 mg/L | 3.0 m | P438885 | 2456804 | ICE | EPA 8321B
RQ-2023-12-04-03 | Pine Island | GTMPINUT | gtmpinut1.1 | 12-Dec-2023 11:15 | 14-Dec-2023 23:11 | CHEMISTRY | W-E8321-MS | 2,4-D | 39730 | 0.012 |  | 0.002 | 0.008 | ug/L |  | W-BRACKISH | 16.937 C | 38208 umhos/cm |  | 7.76 | 7.12 mg/L | 3.0 m | P438885 | 2456804 | ICE | EPA 8321B
RQ-2023-12-04-03 | Pine Island | GTMPINUT | gtmpinut1.1 | 12-Dec-2023 11:15 | 14-Dec-2023 23:11 | CHEMISTRY | W-E8321-MS | Acetaminophen |  | 0.008 | U | 0.008 | 0.032 | ug/L |  | W-BRACKISH | 16.937 C | 38208 umhos/cm |  | 7.76 | 7.12 mg/L | 3.0 m | P438885 | 2456804 | ICE | EPA 8321B
RQ-2023-12-04-03 | Pine Island | GTMPINUT | gtmpinut1.1 | 12-Dec-2023 11:15 | 14-Dec-2023 23:11 | CHEMISTRY | W-E8321-MS | Acetamiprid |  | 0.002 | U | 0.002 | 0.008 | ug/L |  | W-BRACKISH | 16.937 C | 38208 umhos/cm |  | 7.76 | 7.12 mg/L | 3.0 m | P438885 | 2456804 | ICE | EPA 8321B
RQ-2023-12-04-03 | Pine Island | GTMPINUT | gtmpinut1.1 | 12-Dec-2023 11:15 | 14-Dec-2023 23:11 | CHEMISTRY | W-E8321-MS | Afidopyropen |  | 0.002 | U | 0.002 | 0.008 | ug/L |  | W-BRACKISH | 16.937 C | 38208 umhos/cm |  | 7.76 | 7.12 mg/L | 3.0 m | P438885 | 2456804 | ICE | EPA 8321B
RQ-2023-12-04-03 | Pine Island | GTMPINUT | gtmpinut1.1 | 12-Dec-2023 11:15 | 14-Dec-2023 23:11 | CHEMISTRY | W-E8321-MS | Bentazon |  | 0.0088 |  | 0.0008 | 0.0032 | ug/L |  | W-BRACKISH | 16.937 C | 38208 umhos/cm |  | 7.76 | 7.12 mg/L | 3.0 m | P438885 | 2456804 | ICE | EPA 8321B
RQ-2023-12-04-03 | Pine Island | GTMPINUT | gtmpinut1.1 | 12-Dec-2023 11:15 | 14-Dec-2023 23:11 | CHEMISTRY | W-E8321-MS | Benzovindiflupyr |  | 0.002 | U | 0.002 | 0.008 | ug/L |  | W-BRACKISH | 16.937 C | 38208 umhos/cm |  | 7.76 | 7.12 mg/L | 3.0 m | P438885 | 2456804 | ICE | EPA 8321B
RQ-2023-12-04-03 | Pine Island | GTMPINUT | gtmpinut1.1 | 12-Dec-2023 11:15 | 14-Dec-2023 23:11 | CHEMISTRY | W-E8321-MS | Carbamazepine |  | 0.0008 | U | 0.0008 | 0.0032 | ug/L |  | W-BRACKISH | 16.937 C | 38208 umhos/cm |  | 7.76 | 7.12 mg/L | 3.0 m | P438885 | 2456804 | ICE | EPA 8321B
RQ-2023-12-04-03 | Pine Island | GTMPINUT | gtmpinut1.1 | 12-Dec-2023 11:15 | 14-Dec-2023 23:11 | CHEMISTRY | W-E8321-MS | Clothianidin |  | 0.002 | U | 0.002 | 0.008 | ug/L |  | W-BRACKISH | 16.937 C | 38208 umhos/cm |  | 7.76 | 7.12 mg/L | 3.0 m | P438885 | 2456804 | ICE | EPA 8321B
RQ-2023-12-04-03 | Pine Island | GTMPINUT | gtmpinut1.1 | 12-Dec-2023 11:15 | 14-Dec-2023 23:11 | CHEMISTRY | W-E8321-MS | Dinotefuran |  | 0.002 | U | 0.002 | 0.008 | ug/L |  | W-BRACKISH | 16.937 C | 38208 umhos/cm |  | 7.76 | 7.12 mg/L | 3.0 m | P438885 | 2456804 | ICE | EPA 8321B
RQ-2023-12-04-03 | Pine Island | GTMPINUT | gtmpinut1.1 | 12-Dec-2023 11:15 | 14-Dec-2023 23:11 | CHEMISTRY | W-E8321-MS | Diuron |  | 0.0084 |  | 0.002 | 0.008 | ug/L |  | W-BRACKISH | 16.937 C | 38208 umhos/cm |  | 7.76 | 7.12 mg/L | 3.0 m | P438885 | 2456804 | ICE | EPA 8321B
RQ-2023-12-04-03 | Pine Island | GTMPINUT | gtmpinut1.1 | 12-Dec-2023 11:15 | 14-Dec-2023 23:11 | CHEMISTRY | W-E8321-MS | Fenuron |  | 0.032 | U | 0.032 | 0.13 | ug/L |  | W-BRACKISH | 16.937 C | 38208 umhos/cm |  | 7.76 | 7.12 mg/L | 3.0 m | P438885 | 2456804 | ICE | EPA 8321B
RQ-2023-12-04-03 | Pine Island | GTMPINUT | gtmpinut1.1 | 12-Dec-2023 11:15 | 14-Dec-2023 23:11 | CHEMISTRY | W-E8321-MS | Fluridone |  | 0.0031 | I | 0.0008 | 0.0032 | ug/L |  | W-BRACKISH | 16.937 C | 38208 umhos/cm |  | 7.76 | 7.12 mg/L | 3.0 m | P438885 | 2456804 | ICE | EPA 8321B
RQ-2023-12-04-03 | Pine Island | GTMPINUT | gtmpinut1.1 | 12-Dec-2023 11:15 | 14-Dec-2023 23:11 | CHEMISTRY | W-E8321-MS | Hydrocodone |  | 0.002 | U | 0.002 | 0.008 | ug/L |  | W-BRACKISH | 16.937 C | 38208 umhos/cm |  | 7.76 | 7.12 mg/L | 3.0 m | P438885 | 2456804 | ICE | EPA 8321B
RQ-2023-12-04-03 | Pine Island | GTMPINUT | gtmpinut1.1 | 12-Dec-2023 11:15 | 14-Dec-2023 23:11 | CHEMISTRY | W-E8321-MS | Ibuprofen |  | 0.08 | U | 0.08 | 0.32 | ug/L |  | W-BRACKISH | 16.937 C | 38208 umhos/cm |  | 7.76 | 7.12 mg/L | 3.0 m | P438885 | 2456804 | ICE | EPA 8321B
RQ-2023-12-04-03 | Pine Island | GTMPINUT | gtmpinut1.1 | 12-Dec-2023 11:15 | 14-Dec-2023 23:11 | CHEMISTRY | W-E8321-MS | Imazapyr |  | 0.038 |  | 0.004 | 0.016 | ug/L |  | W-BRACKISH | 16.937 C | 38208 umhos/cm |  | 7.76 | 7.12 mg/L | 3.0 m | P438885 | 2456804 | ICE | EPA 8321B
RQ-2023-12-04-03 | Pine Island | GTMPINUT | gtmpinut1.1 | 12-Dec-2023 11:15 | 14-Dec-2023 23:11 | CHEMISTRY | W-E8321-MS | Imidacloprid |  | 0.0033 | I | 0.002 | 0.008 | ug/L |  | W-BRACKISH | 16.937 C | 38208 umhos/cm |  | 7.76 | 7.12 mg/L | 3.0 m | P438885 | 2456804 | ICE | EPA 8321B
RQ-2023-12-04-03 | Pine Island | GTMPINUT | gtmpinut1.1 | 12-Dec-2023 11:15 | 14-Dec-2023 23:11 | CHEMISTRY | W-E8321-MS | Linuron |  | 0.004 | U | 0.004 | 0.016 | ug/L |  | W-BRACKISH | 16.937 C | 38208 umhos/cm |  | 7.76 | 7.12 mg/L | 3.0 m | P438885 | 2456804 | ICE | EPA 8321B
RQ-2023-12-04-03 | Pine Island | GTMPINUT | gtmpinut1.1 | 12-Dec-2023 11:15 | 14-Dec-2023 23:11 | CHEMISTRY | W-E8321-MS | MCPP |  | 0.002 | U | 0.002 | 0.008 | ug/L |  | W-BRACKISH | 16.937 C | 38208 umhos/cm |  | 7.76 | 7.12 mg/L | 3.0 m | P438885 | 2456804 | ICE | EPA 8321B
RQ-2023-12-04-03 | Pine Island | GTMPINUT | gtmpinut1.1 | 12-Dec-2023 11:15 | 14-Dec-2023 23:11 | CHEMISTRY | W-E8321-MS | Mandestrobin |  | 0.002 | U | 0.002 | 0.008 | ug/L |  | W-BRACKISH | 16.937 C | 38208 umhos/cm |  | 7.76 | 7.12 mg/L | 3.0 m | P438885 | 2456804 | ICE | EPA 8321B
RQ-2023-12-04-03 | Pine Island | GTMPINUT | gtmpinut1.1 | 12-Dec-2023 11:15 | 14-Dec-2023 23:11 | CHEMISTRY | W-E8321-MS | Naproxen |  | 0.008 | U | 0.008 | 0.032 | ug/L |  | W-BRACKISH | 16.937 C | 38208 umhos/cm |  | 7.76 | 7.12 mg/L | 3.0 m | P438885 | 2456804 | ICE | EPA 8321B
RQ-2023-12-04-03 | Pine Island | GTMPINUT | gtmpinut1.1 | 12-Dec-2023 11:15 | 14-Dec-2023 23:11 | CHEMISTRY | W-E8321-MS | Primidone |  | 0.004 | U | 0.004 | 0.016 | ug/L |  | W-BRACKISH | 16.937 C | 38208 umhos/cm |  | 7.76 | 7.12 mg/L | 3.0 m | P438885 | 2456804 | ICE | EPA 8321B
RQ-2023-12-04-03 | Pine Island | GTMPINUT | gtmpinut1.1 | 12-Dec-2023 11:15 | 14-Dec-2023 23:11 | CHEMISTRY | W-E8321-MS | Pyraclostrobin |  | 0.002 | U | 0.002 | 0.008 | ug/L |  | W-BRACKISH | 16.937 C | 38208 umhos/cm |  | 7.76 | 7.12 mg/L | 3.0 m | P438885 | 2456804 | ICE | EPA 8321B
RQ-2023-12-04-03 | Pine Island | GTMPINUT | gtmpinut1.1 | 12-Dec-2023 11:15 | 14-Dec-2023 23:11 | CHEMISTRY | W-E8321-MS | Silvex | 39760 | 0.004 | U | 0.004 | 0.016 | ug/L |  | W-BRACKISH | 16.937 C | 38208 umhos/cm |  | 7.76 | 7.12 mg/L | 3.0 m | P438885 | 2456804 | ICE | EPA 8321B
RQ-2023-12-04-03 | Pine Island | GTMPINUT | gtmpinut1.1 | 12-Dec-2023 11:15 | 14-Dec-2023 23:11 | CHEMISTRY | W-E8321-MS | Thiamethoxam |  | 0.002 | U | 0.002 | 0.008 | ug/L |  | W-BRACKISH | 16.937 C | 38208 umhos/cm |  | 7.76 | 7.12 mg/L | 3.0 m | P438885 | 2456804 | ICE | EPA 8321B
RQ-2023-12-04-03 | Pine Island | GTMPINUT | gtmpinut1.1 | 12-Dec-2023 11:15 | 14-Dec-2023 23:11 | CHEMISTRY | W-E8321-MS | Tolfenpyrad |  | 0.002 | U | 0.002 | 0.008 | ug/L |  | W-BRACKISH | 16.937 C | 38208 umhos/cm |  | 7.76 | 7.12 mg/L | 3.0 m | P438885 | 2456804 | ICE | EPA 8321B
RQ-2023-12-04-03 | Pine Island | GTMPINUT | gtmpinut1.1 | 12-Dec-2023 11:15 | 14-Dec-2023 23:11 | CHEMISTRY | W-E8321-MS | Triclopyr |  | 0.004 | U | 0.004 | 0.016 | ug/L |  | W-BRACKISH | 16.937 C | 38208 umhos/cm |  | 7.76 | 7.12 mg/L | 3.0 m | P438885 | 2456804 | ICE | EPA 8321B
RQ-2023-12-04-03 | Pine Island | GTMPINUT | gtmpinut1.1 | 12-Dec-2023 11:15 | 16-Dec-2023 02:37 | CHEMISTRY | W-E8321-DI | Endothall |  | 0.25 | U | 0.25 | 1 | ug/L | Some MDLs are elevated due to required dilution of sample matrix. | W-BRACKISH | 16.937 C | 38208 umhos/cm |  | 7.76 | 7.12 mg/L | 3.0 m | P438838 | 2456804 | ICE | EPA 8321B
RQ-2023-12-04-03 | Pine Island | GTMPINUT | gtmpinut1.1 | 12-Dec-2023 11:15 | 16-Dec-2023 04:53 | CHEMISTRY | W-E8321-DI | AMPA |  | 1 | U | 1 | 4 | ug/L | Some MDLs are elevated due to required dilution of sample matrix. | W-BRACKISH | 16.937 C | 38208 umhos/cm |  | 7.76 | 7.12 mg/L | 3.0 m | P438838 | 2456804 | ICE | EPA 8321B
RQ-2023-12-04-03 | Pine Island | GTMPINUT | gtmpinut1.1 | 12-Dec-2023 11:15 | 16-Dec-2023 04:53 | CHEMISTRY | W-E8321-DI | Glufosinate |  | 1 | U | 1 | 4 | ug/L | Some MDLs are elevated due to required dilution of sample matrix. | W-BRACKISH | 16.937 C | 38208 umhos/cm |  | 7.76 | 7.12 mg/L | 3.0 m | P438838 | 2456804 | ICE | EPA 8321B
RQ-2023-12-04-03 | Pine Island | GTMPINUT | gtmpinut1.1 | 12-Dec-2023 11:15 | 16-Dec-2023 04:53 | CHEMISTRY | W-E8321-DI | Glyphosate |  | 1 | U | 1 | 4 | ug/L | Some MDLs are elevated due to required dilution of sample matrix. | W-BRACKISH | 16.937 C | 38208 umhos/cm |  | 7.76 | 7.12 mg/L | 3.0 m | P438838 | 2456804 | ICE | EPA 8321B
RQ-2023-12-04-03 | San Sebastian | GTMSSNUT | gtmssnut1.1 | 12-Dec-2023 09:32 | 13-Dec-2023 20:43 | CHEMISTRY | W-E8321-DI | Acesulfame K |  | 0.1 | U | 0.1 | 0.4 | ug/L | Some MDLs are elevated due to required dilution of sample matrix. | W-SURF-SLT | 17.644 C | 52413 umhos/cm |  | 8.06 | 7.35 mg/L | 3.0 m | P438838 | 2456802 | ICE | EPA 8321B
RQ-2023-12-04-03 | San Sebastian | GTMSSNUT | gtmssnut1.1 | 12-Dec-2023 09:32 | 13-Dec-2023 20:43 | CHEMISTRY | W-E8321-DI | Sucralose |  | 0.073 |  | 0.01 | 0.04 | ug/L | Some MDLs are elevated due to required dilution of sample matrix. | W-SURF-SLT | 17.644 C | 52413 umhos/cm |  | 8.06 | 7.35 mg/L | 3.0 m | P438838 | 2456802 | ICE | EPA 8321B
RQ-2023-12-04-03 | San Sebastian | GTMSSNUT | gtmssnut1.1 | 12-Dec-2023 09:32 | 14-Dec-2023 22:35 | CHEMISTRY | W-E8321-MS | 2,4,5-T | 39740 | 0.004 | U | 0.004 | 0.016 | ug/L |  | W-SURF-SLT | 17.644 C | 52413 umhos/cm |  | 8.06 | 7.35 mg/L | 3.0 m | P438885 | 2456802 | ICE | EPA 8321B
RQ-2023-12-04-03 | San Sebastian | GTMSSNUT | gtmssnut1.1 | 12-Dec-2023 09:32 | 14-Dec-2023 22:35 | CHEMISTRY | W-E8321-MS | 2,4-D | 39730 | 0.003 | I | 0.002 | 0.008 | ug/L |  | W-SURF-SLT | 17.644 C | 52413 umhos/cm |  | 8.06 | 7.35 mg/L | 3.0 m | P438885 | 2456802 | ICE | EPA 8321B
RQ-2023-12-04-03 | San Sebastian | GTMSSNUT | gtmssnut1.1 | 12-Dec-2023 09:32 | 14-Dec-2023 22:35 | CHEMISTRY | W-E8321-MS | Acetaminophen |  | 0.008 | U | 0.008 | 0.032 | ug/L |  | W-SURF-SLT | 17.644 C | 52413 umhos/cm |  | 8.06 | 7.35 mg/L | 3.0 m | P438885 | 2456802 | ICE | EPA 8321B
RQ-2023-12-04-03 | San Sebastian | GTMSSNUT | gtmssnut1.1 | 12-Dec-2023 09:32 | 14-Dec-2023 22:35 | CHEMISTRY | W-E8321-MS | Acetamiprid |  | 0.002 | U | 0.002 | 0.008 | ug/L |  | W-SURF-SLT | 17.644 C | 52413 umhos/cm |  | 8.06 | 7.35 mg/L | 3.0 m | P438885 | 2456802 | ICE | EPA 8321B
RQ-2023-12-04-03 | San Sebastian | GTMSSNUT | gtmssnut1.1 | 12-Dec-2023 09:32 | 14-Dec-2023 22:35 | CHEMISTRY | W-E8321-MS | Afidopyropen |  | 0.002 | U | 0.002 | 0.008 | ug/L |  | W-SURF-SLT | 17.644 C | 52413 umhos/cm |  | 8.06 | 7.35 mg/L | 3.0 m | P438885 | 2456802 | ICE | EPA 8321B
RQ-2023-12-04-03 | San Sebastian | GTMSSNUT | gtmssnut1.1 | 12-Dec-2023 09:32 | 14-Dec-2023 22:35 | CHEMISTRY | W-E8321-MS | Bentazon |  | 0.0012 | I | 0.0008 | 0.0032 | ug/L |  | W-SURF-SLT | 17.644 C | 52413 umhos/cm |  | 8.06 | 7.35 mg/L | 3.0 m | P438885 | 2456802 | ICE | EPA 8321B
RQ-2023-12-04-03 | San Sebastian | GTMSSNUT | gtmssnut1.1 | 12-Dec-2023 09:32 | 14-Dec-2023 22:35 | CHEMISTRY | W-E8321-MS | Benzovindiflupyr |  | 0.002 | U | 0.002 | 0.008 | ug/L |  | W-SURF-SLT | 17.644 C | 52413 umhos/cm |  | 8.06 | 7.35 mg/L | 3.0 m | P438885 | 2456802 | ICE | EPA 8321B
RQ-2023-12-04-03 | San Sebastian | GTMSSNUT | gtmssnut1.1 | 12-Dec-2023 09:32 | 14-Dec-2023 22:35 | CHEMISTRY | W-E8321-MS | Carbamazepine |  | 0.0008 | U | 0.0008 | 0.0032 | ug/L |  | W-SURF-SLT | 17.644 C | 52413 umhos/cm |  | 8.06 | 7.35 mg/L | 3.0 m | P438885 | 2456802 | ICE | EPA 8321B
RQ-2023-12-04-03 | San Sebastian | GTMSSNUT | gtmssnut1.1 | 12-Dec-2023 09:32 | 14-Dec-2023 22:35 | CHEMISTRY | W-E8321-MS | Clothianidin |  | 0.002 | U | 0.002 | 0.008 | ug/L |  | W-SURF-SLT | 17.644 C | 52413 umhos/cm |  | 8.06 | 7.35 mg/L | 3.0 m | P438885 | 2456802 | ICE | EPA 8321B
RQ-2023-12-04-03 | San Sebastian | GTMSSNUT | gtmssnut1.1 | 12-Dec-2023 09:32 | 14-Dec-2023 22:35 | CHEMISTRY | W-E8321-MS | Dinotefuran |  | 0.002 | U | 0.002 | 0.008 | ug/L |  | W-SURF-SLT | 17.644 C | 52413 umhos/cm |  | 8.06 | 7.35 mg/L | 3.0 m | P438885 | 2456802 | ICE | EPA 8321B
RQ-2023-12-04-03 | San Sebastian | GTMSSNUT | gtmssnut1.1 | 12-Dec-2023 09:32 | 14-Dec-2023 22:35 | CHEMISTRY | W-E8321-MS | Diuron |  | 0.002 | U | 0.002 | 0.008 | ug/L |  | W-SURF-SLT | 17.644 C | 52413 umhos/cm |  | 8.06 | 7.35 mg/L | 3.0 m | P438885 | 2456802 | ICE | EPA 8321B
RQ-2023-12-04-03 | San Sebastian | GTMSSNUT | gtmssnut1.1 | 12-Dec-2023 09:32 | 14-Dec-2023 22:35 | CHEMISTRY | W-E8321-MS | Fenuron |  | 0.032 | U | 0.032 | 0.13 | ug/L |  | W-SURF-SLT | 17.644 C | 52413 umhos/cm |  | 8.06 | 7.35 mg/L | 3.0 m | P438885 | 2456802 | ICE | EPA 8321B
RQ-2023-12-04-03 | San Sebastian | GTMSSNUT | gtmssnut1.1 | 12-Dec-2023 09:32 | 14-Dec-2023 22:35 | CHEMISTRY | W-E8321-MS | Fluridone |  | 0.0008 | U | 0.0008 | 0.0032 | ug/L |  | W-SURF-SLT | 17.644 C | 52413 umhos/cm |  | 8.06 | 7.35 mg/L | 3.0 m | P438885 | 2456802 | ICE | EPA 8321B
RQ-2023-12-04-03 | San Sebastian | GTMSSNUT | gtmssnut1.1 | 12-Dec-2023 09:32 | 14-Dec-2023 22:35 | CHEMISTRY | W-E8321-MS | Hydrocodone |  | 0.002 | U | 0.002 | 0.008 | ug/L |  | W-SURF-SLT | 17.644 C | 52413 umhos/cm |  | 8.06 | 7.35 mg/L | 3.0 m | P438885 | 2456802 | ICE | EPA 8321B
RQ-2023-12-04-03 | San Sebastian | GTMSSNUT | gtmssnut1.1 | 12-Dec-2023 09:32 | 14-Dec-2023 22:35 | CHEMISTRY | W-E8321-MS | Ibuprofen |  | 0.08 | U | 0.08 | 0.32 | ug/L |  | W-SURF-SLT | 17.644 C | 52413 umhos/cm |  | 8.06 | 7.35 mg/L | 3.0 m | P438885 | 2456802 | ICE | EPA 8321B
RQ-2023-12-04-03 | San Sebastian | GTMSSNUT | gtmssnut1.1 | 12-Dec-2023 09:32 | 14-Dec-2023 22:35 | CHEMISTRY | W-E8321-MS | Imazapyr |  | 0.0053 | I | 0.004 | 0.016 | ug/L |  | W-SURF-SLT | 17.644 C | 52413 umhos/cm |  | 8.06 | 7.35 mg/L | 3.0 m | P438885 | 2456802 | ICE | EPA 8321B
RQ-2023-12-04-03 | San Sebastian | GTMSSNUT | gtmssnut1.1 | 12-Dec-2023 09:32 | 14-Dec-2023 22:35 | CHEMISTRY | W-E8321-MS | Imidacloprid |  | 0.002 | U | 0.002 | 0.008 | ug/L |  | W-SURF-SLT | 17.644 C | 52413 umhos/cm |  | 8.06 | 7.35 mg/L | 3.0 m | P438885 | 2456802 | ICE | EPA 8321B
RQ-2023-12-04-03 | San Sebastian | GTMSSNUT | gtmssnut1.1 | 12-Dec-2023 09:32 | 14-Dec-2023 22:35 | CHEMISTRY | W-E8321-MS | Linuron |  | 0.004 | U | 0.004 | 0.016 | ug/L |  | W-SURF-SLT | 17.644 C | 52413 umhos/cm |  | 8.06 | 7.35 mg/L | 3.0 m | P438885 | 2456802 | ICE | EPA 8321B
RQ-2023-12-04-03 | San Sebastian | GTMSSNUT | gtmssnut1.1 | 12-Dec-2023 09:32 | 14-Dec-2023 22:35 | CHEMISTRY | W-E8321-MS | MCPP |  | 0.002 | U | 0.002 | 0.008 | ug/L |  | W-SURF-SLT | 17.644 C | 52413 umhos/cm |  | 8.06 | 7.35 mg/L | 3.0 m | P438885 | 2456802 | ICE | EPA 8321B
RQ-2023-12-04-03 | San Sebastian | GTMSSNUT | gtmssnut1.1 | 12-Dec-2023 09:32 | 14-Dec-2023 22:35 | CHEMISTRY | W-E8321-MS | Mandestrobin |  | 0.002 | U | 0.002 | 0.008 | ug/L |  | W-SURF-SLT | 17.644 C | 52413 umhos/cm |  | 8.06 | 7.35 mg/L | 3.0 m | P438885 | 2456802 | ICE | EPA 8321B
RQ-2023-12-04-03 | San Sebastian | GTMSSNUT | gtmssnut1.1 | 12-Dec-2023 09:32 | 14-Dec-2023 22:35 | CHEMISTRY | W-E8321-MS | Naproxen |  | 0.008 | U | 0.008 | 0.032 | ug/L |  | W-SURF-SLT | 17.644 C | 52413 umhos/cm |  | 8.06 | 7.35 mg/L | 3.0 m | P438885 | 2456802 | ICE | EPA 8321B
RQ-2023-12-04-03 | San Sebastian | GTMSSNUT | gtmssnut1.1 | 12-Dec-2023 09:32 | 14-Dec-2023 22:35 | CHEMISTRY | W-E8321-MS | Primidone |  | 0.004 | U | 0.004 | 0.016 | ug/L |  | W-SURF-SLT | 17.644 C | 52413 umhos/cm |  | 8.06 | 7.35 mg/L | 3.0 m | P438885 | 2456802 | ICE | EPA 8321B
RQ-2023-12-04-03 | San Sebastian | GTMSSNUT | gtmssnut1.1 | 12-Dec-2023 09:32 | 14-Dec-2023 22:35 | CHEMISTRY | W-E8321-MS | Pyraclostrobin |  | 0.002 | U | 0.002 | 0.008 | ug/L |  | W-SURF-SLT | 17.644 C | 52413 umhos/cm |  | 8.06 | 7.35 mg/L | 3.0 m | P438885 | 2456802 | ICE | EPA 8321B
RQ-2023-12-04-03 | San Sebastian | GTMSSNUT | gtmssnut1.1 | 12-Dec-2023 09:32 | 14-Dec-2023 22:35 | CHEMISTRY | W-E8321-MS | Silvex | 39760 | 0.004 | U | 0.004 | 0.016 | ug/L |  | W-SURF-SLT | 17.644 C | 52413 umhos/cm |  | 8.06 | 7.35 mg/L | 3.0 m | P438885 | 2456802 | ICE | EPA 8321B
RQ-2023-12-04-03 | San Sebastian | GTMSSNUT | gtmssnut1.1 | 12-Dec-2023 09:32 | 14-Dec-2023 22:35 | CHEMISTRY | W-E8321-MS | Thiamethoxam |  | 0.002 | U | 0.002 | 0.008 | ug/L |  | W-SURF-SLT | 17.644 C | 52413 umhos/cm |  | 8.06 | 7.35 mg/L | 3.0 m | P438885 | 2456802 | ICE | EPA 8321B
RQ-2023-12-04-03 | San Sebastian | GTMSSNUT | gtmssnut1.1 | 12-Dec-2023 09:32 | 14-Dec-2023 22:35 | CHEMISTRY | W-E8321-MS | Tolfenpyrad |  | 0.002 | U | 0.002 | 0.008 | ug/L |  | W-SURF-SLT | 17.644 C | 52413 umhos/cm |  | 8.06 | 7.35 mg/L | 3.0 m | P438885 | 2456802 | ICE | EPA 8321B
RQ-2023-12-04-03 | San Sebastian | GTMSSNUT | gtmssnut1.1 | 12-Dec-2023 09:32 | 14-Dec-2023 22:35 | CHEMISTRY | W-E8321-MS | Triclopyr |  | 0.004 | U | 0.004 | 0.016 | ug/L |  | W-SURF-SLT | 17.644 C | 52413 umhos/cm |  | 8.06 | 7.35 mg/L | 3.0 m | P438885 | 2456802 | ICE | EPA 8321B
RQ-2023-12-04-03 | San Sebastian | GTMSSNUT | gtmssnut1.1 | 12-Dec-2023 09:32 | 16-Dec-2023 02:09 | CHEMISTRY | W-E8321-DI | Endothall |  | 0.25 | U | 0.25 | 1 | ug/L | Some MDLs are elevated due to required dilution of sample matrix. | W-SURF-SLT | 17.644 C | 52413 umhos/cm |  | 8.06 | 7.35 mg/L | 3.0 m | P438838 | 2456802 | ICE | EPA 8321B
RQ-2023-12-04-03 | San Sebastian | GTMSSNUT | gtmssnut1.1 | 12-Dec-2023 09:32 | 16-Dec-2023 04:26 | CHEMISTRY | W-E8321-DI | AMPA |  | 1 | U | 1 | 4 | ug/L | Some MDLs are elevated due to required dilution of sample matrix. | W-SURF-SLT | 17.644 C | 52413 umhos/cm |  | 8.06 | 7.35 mg/L | 3.0 m | P438838 | 2456802 | ICE | EPA 8321B
RQ-2023-12-04-03 | San Sebastian | GTMSSNUT | gtmssnut1.1 | 12-Dec-2023 09:32 | 16-Dec-2023 04:26 | CHEMISTRY | W-E8321-DI | Glufosinate |  | 1 | U | 1 | 4 | ug/L | Some MDLs are elevated due to required dilution of sample matrix. | W-SURF-SLT | 17.644 C | 52413 umhos/cm |  | 8.06 | 7.35 mg/L | 3.0 m | P438838 | 2456802 | ICE | EPA 8321B
RQ-2023-12-04-03 | San Sebastian | GTMSSNUT | gtmssnut1.1 | 12-Dec-2023 09:32 | 16-Dec-2023 04:26 | CHEMISTRY | W-E8321-DI | Glyphosate |  | 1 | U | 1 | 4 | ug/L | Some MDLs are elevated due to required dilution of sample matrix. | W-SURF-SLT | 17.644 C | 52413 umhos/cm |  | 8.06 | 7.35 mg/L | 3.0 m | P438838 | 2456802 | ICE | EPA 8321B
RQ-2023-12-18-05 | Fort Matanzas | GTMFMNUT | gtmfmnut1.1 | 10-Jan-2024 10:02 | 16-Jan-2024 14:09 | CHEMISTRY | W-E8321-DI | Endothall |  | 0.25 | U | 0.25 | 1 | ug/L | Some MDLs are elevated due to required dilution of sample matrix. | W-BRACKISH | 15.545 C | 47797 umhos/cm |  | 7.95 | 7.63 mg/L | 3.0 m | P439852 | 2460718 | ICE | EPA 8321B
RQ-2023-12-18-05 | Fort Matanzas | GTMFMNUT | gtmfmnut1.1 | 10-Jan-2024 10:02 | 16-Jan-2024 15:41 | CHEMISTRY | W-E8321-DI | AMPA |  | 1 | U | 1 | 4 | ug/L | Some MDLs are elevated due to required dilution of sample matrix. | W-BRACKISH | 15.545 C | 47797 umhos/cm |  | 7.95 | 7.63 mg/L | 3.0 m | P439852 | 2460718 | ICE | EPA 8321B
RQ-2023-12-18-05 | Fort Matanzas | GTMFMNUT | gtmfmnut1.1 | 10-Jan-2024 10:02 | 16-Jan-2024 15:41 | CHEMISTRY | W-E8321-DI | Glufosinate |  | 1 | U | 1 | 4 | ug/L | Some MDLs are elevated due to required dilution of sample matrix. | W-BRACKISH | 15.545 C | 47797 umhos/cm |  | 7.95 | 7.63 mg/L | 3.0 m | P439852 | 2460718 | ICE | EPA 8321B
RQ-2023-12-18-05 | Fort Matanzas | GTMFMNUT | gtmfmnut1.1 | 10-Jan-2024 10:02 | 16-Jan-2024 15:41 | CHEMISTRY | W-E8321-DI | Glyphosate |  | 1 | U | 1 | 4 | ug/L | Some MDLs are elevated due to required dilution of sample matrix. | W-BRACKISH | 15.545 C | 47797 umhos/cm |  | 7.95 | 7.63 mg/L | 3.0 m | P439852 | 2460718 | ICE | EPA 8321B
RQ-2023-12-18-05 | Fort Matanzas | GTMFMNUT | gtmfmnut1.1 | 10-Jan-2024 10:02 | 16-Jan-2024 23:39 | CHEMISTRY | W-E8321-DI | Acesulfame K |  | 0.1 | U | 0.1 | 0.4 | ug/L | Some MDLs are elevated due to required dilution of sample matrix. | W-BRACKISH | 15.545 C | 47797 umhos/cm |  | 7.95 | 7.63 mg/L | 3.0 m | P439852 | 2460718 | ICE | EPA 8321B
RQ-2023-12-18-05 | Fort Matanzas | GTMFMNUT | gtmfmnut1.1 | 10-Jan-2024 10:02 | 16-Jan-2024 23:39 | CHEMISTRY | W-E8321-DI | Sucralose |  | 0.095 |  | 0.01 | 0.04 | ug/L | Some MDLs are elevated due to required dilution of sample matrix. | W-BRACKISH | 15.545 C | 47797 umhos/cm |  | 7.95 | 7.63 mg/L | 3.0 m | P439852 | 2460718 | ICE | EPA 8321B
RQ-2023-12-18-05 | Fort Matanzas | GTMFMNUT | gtmfmnut1.1 | 10-Jan-2024 10:02 | 17-Jan-2024 02:47 | CHEMISTRY | W-E8321-MS | 2,4,5-T | 39740 | 0.004 | U | 0.004 | 0.016 | ug/L |  | W-BRACKISH | 15.545 C | 47797 umhos/cm |  | 7.95 | 7.63 mg/L | 3.0 m | P439906 | 2460718 | ICE | EPA 8321B
RQ-2023-12-18-05 | Fort Matanzas | GTMFMNUT | gtmfmnut1.1 | 10-Jan-2024 10:02 | 17-Jan-2024 02:47 | CHEMISTRY | W-E8321-MS | 2,4-D | 39730 | 0.0026 | I | 0.002 | 0.008 | ug/L |  | W-BRACKISH | 15.545 C | 47797 umhos/cm |  | 7.95 | 7.63 mg/L | 3.0 m | P439906 | 2460718 | ICE | EPA 8321B
RQ-2023-12-18-05 | Fort Matanzas | GTMFMNUT | gtmfmnut1.1 | 10-Jan-2024 10:02 | 17-Jan-2024 02:47 | CHEMISTRY | W-E8321-MS | Acetaminophen |  | 0.008 | U | 0.008 | 0.032 | ug/L |  | W-BRACKISH | 15.545 C | 47797 umhos/cm |  | 7.95 | 7.63 mg/L | 3.0 m | P439906 | 2460718 | ICE | EPA 8321B
RQ-2023-12-18-05 | Fort Matanzas | GTMFMNUT | gtmfmnut1.1 | 10-Jan-2024 10:02 | 17-Jan-2024 02:47 | CHEMISTRY | W-E8321-MS | Acetamiprid |  | 0.002 | U | 0.002 | 0.008 | ug/L |  | W-BRACKISH | 15.545 C | 47797 umhos/cm |  | 7.95 | 7.63 mg/L | 3.0 m | P439906 | 2460718 | ICE | EPA 8321B
RQ-2023-12-18-05 | Fort Matanzas | GTMFMNUT | gtmfmnut1.1 | 10-Jan-2024 10:02 | 17-Jan-2024 02:47 | CHEMISTRY | W-E8321-MS | Afidopyropen |  | 0.002 | U | 0.002 | 0.008 | ug/L |  | W-BRACKISH | 15.545 C | 47797 umhos/cm |  | 7.95 | 7.63 mg/L | 3.0 m | P439906 | 2460718 | ICE | EPA 8321B
RQ-2023-12-18-05 | Fort Matanzas | GTMFMNUT | gtmfmnut1.1 | 10-Jan-2024 10:02 | 17-Jan-2024 02:47 | CHEMISTRY | W-E8321-MS | Bentazon |  | 0.0046 |  | 0.0008 | 0.0032 | ug/L |  | W-BRACKISH | 15.545 C | 47797 umhos/cm |  | 7.95 | 7.63 mg/L | 3.0 m | P439906 | 2460718 | ICE | EPA 8321B
RQ-2023-12-18-05 | Fort Matanzas | GTMFMNUT | gtmfmnut1.1 | 10-Jan-2024 10:02 | 17-Jan-2024 02:47 | CHEMISTRY | W-E8321-MS | Benzovindiflupyr |  | 0.002 | U | 0.002 | 0.008 | ug/L |  | W-BRACKISH | 15.545 C | 47797 umhos/cm |  | 7.95 | 7.63 mg/L | 3.0 m | P439906 | 2460718 | ICE | EPA 8321B
RQ-2023-12-18-05 | Fort Matanzas | GTMFMNUT | gtmfmnut1.1 | 10-Jan-2024 10:02 | 17-Jan-2024 02:47 | CHEMISTRY | W-E8321-MS | Carbamazepine |  | 0.0008 | U | 0.0008 | 0.0032 | ug/L |  | W-BRACKISH | 15.545 C | 47797 umhos/cm |  | 7.95 | 7.63 mg/L | 3.0 m | P439906 | 2460718 | ICE | EPA 8321B
RQ-2023-12-18-05 | Fort Matanzas | GTMFMNUT | gtmfmnut1.1 | 10-Jan-2024 10:02 | 17-Jan-2024 02:47 | CHEMISTRY | W-E8321-MS | Clothianidin |  | 0.002 | U | 0.002 | 0.008 | ug/L |  | W-BRACKISH | 15.545 C | 47797 umhos/cm |  | 7.95 | 7.63 mg/L | 3.0 m | P439906 | 2460718 | ICE | EPA 8321B
RQ-2023-12-18-05 | Fort Matanzas | GTMFMNUT | gtmfmnut1.1 | 10-Jan-2024 10:02 | 17-Jan-2024 02:47 | CHEMISTRY | W-E8321-MS | Dinotefuran |  | 0.002 | U | 0.002 | 0.008 | ug/L |  | W-BRACKISH | 15.545 C | 47797 umhos/cm |  | 7.95 | 7.63 mg/L | 3.0 m | P439906 | 2460718 | ICE | EPA 8321B
RQ-2023-12-18-05 | Fort Matanzas | GTMFMNUT | gtmfmnut1.1 | 10-Jan-2024 10:02 | 17-Jan-2024 02:47 | CHEMISTRY | W-E8321-MS | Diuron |  | 0.002 | U | 0.002 | 0.008 | ug/L |  | W-BRACKISH | 15.545 C | 47797 umhos/cm |  | 7.95 | 7.63 mg/L | 3.0 m | P439906 | 2460718 | ICE | EPA 8321B
RQ-2023-12-18-05 | Fort Matanzas | GTMFMNUT | gtmfmnut1.1 | 10-Jan-2024 10:02 | 17-Jan-2024 02:47 | CHEMISTRY | W-E8321-MS | Fenuron |  | 0.032 | U | 0.032 | 0.13 | ug/L |  | W-BRACKISH | 15.545 C | 47797 umhos/cm |  | 7.95 | 7.63 mg/L | 3.0 m | P439906 | 2460718 | ICE | EPA 8321B
RQ-2023-12-18-05 | Fort Matanzas | GTMFMNUT | gtmfmnut1.1 | 10-Jan-2024 10:02 | 17-Jan-2024 02:47 | CHEMISTRY | W-E8321-MS | Fluridone |  | 0.0008 | U | 0.0008 | 0.0032 | ug/L |  | W-BRACKISH | 15.545 C | 47797 umhos/cm |  | 7.95 | 7.63 mg/L | 3.0 m | P439906 | 2460718 | ICE | EPA 8321B
RQ-2023-12-18-05 | Fort Matanzas | GTMFMNUT | gtmfmnut1.1 | 10-Jan-2024 10:02 | 17-Jan-2024 02:47 | CHEMISTRY | W-E8321-MS | Hydrocodone |  | 0.002 | U | 0.002 | 0.008 | ug/L |  | W-BRACKISH | 15.545 C | 47797 umhos/cm |  | 7.95 | 7.63 mg/L | 3.0 m | P439906 | 2460718 | ICE | EPA 8321B
RQ-2023-12-18-05 | Fort Matanzas | GTMFMNUT | gtmfmnut1.1 | 10-Jan-2024 10:02 | 17-Jan-2024 02:47 | CHEMISTRY | W-E8321-MS | Ibuprofen |  | 0.08 | U | 0.08 | 0.32 | ug/L |  | W-BRACKISH | 15.545 C | 47797 umhos/cm |  | 7.95 | 7.63 mg/L | 3.0 m | P439906 | 2460718 | ICE | EPA 8321B
RQ-2023-12-18-05 | Fort Matanzas | GTMFMNUT | gtmfmnut1.1 | 10-Jan-2024 10:02 | 17-Jan-2024 02:47 | CHEMISTRY | W-E8321-MS | Imazapyr |  | 0.016 |  | 0.004 | 0.016 | ug/L |  | W-BRACKISH | 15.545 C | 47797 umhos/cm |  | 7.95 | 7.63 mg/L | 3.0 m | P439906 | 2460718 | ICE | EPA 8321B
RQ-2023-12-18-05 | Fort Matanzas | GTMFMNUT | gtmfmnut1.1 | 10-Jan-2024 10:02 | 17-Jan-2024 02:47 | CHEMISTRY | W-E8321-MS | Imidacloprid |  | 0.002 | U | 0.002 | 0.008 | ug/L |  | W-BRACKISH | 15.545 C | 47797 umhos/cm |  | 7.95 | 7.63 mg/L | 3.0 m | P439906 | 2460718 | ICE | EPA 8321B
RQ-2023-12-18-05 | Fort Matanzas | GTMFMNUT | gtmfmnut1.1 | 10-Jan-2024 10:02 | 17-Jan-2024 02:47 | CHEMISTRY | W-E8321-MS | Linuron |  | 0.004 | U | 0.004 | 0.016 | ug/L |  | W-BRACKISH | 15.545 C | 47797 umhos/cm |  | 7.95 | 7.63 mg/L | 3.0 m | P439906 | 2460718 | ICE | EPA 8321B
RQ-2023-12-18-05 | Fort Matanzas | GTMFMNUT | gtmfmnut1.1 | 10-Jan-2024 10:02 | 17-Jan-2024 02:47 | CHEMISTRY | W-E8321-MS | MCPP |  | 0.002 | U | 0.002 | 0.008 | ug/L |  | W-BRACKISH | 15.545 C | 47797 umhos/cm |  | 7.95 | 7.63 mg/L | 3.0 m | P439906 | 2460718 | ICE | EPA 8321B
RQ-2023-12-18-05 | Fort Matanzas | GTMFMNUT | gtmfmnut1.1 | 10-Jan-2024 10:02 | 17-Jan-2024 02:47 | CHEMISTRY | W-E8321-MS | Mandestrobin |  | 0.002 | U | 0.002 | 0.008 | ug/L |  | W-BRACKISH | 15.545 C | 47797 umhos/cm |  | 7.95 | 7.63 mg/L | 3.0 m | P439906 | 2460718 | ICE | EPA 8321B
RQ-2023-12-18-05 | Fort Matanzas | GTMFMNUT | gtmfmnut1.1 | 10-Jan-2024 10:02 | 17-Jan-2024 02:47 | CHEMISTRY | W-E8321-MS | Naproxen |  | 0.008 | U | 0.008 | 0.032 | ug/L |  | W-BRACKISH | 15.545 C | 47797 umhos/cm |  | 7.95 | 7.63 mg/L | 3.0 m | P439906 | 2460718 | ICE | EPA 8321B
RQ-2023-12-18-05 | Fort Matanzas | GTMFMNUT | gtmfmnut1.1 | 10-Jan-2024 10:02 | 17-Jan-2024 02:47 | CHEMISTRY | W-E8321-MS | Primidone |  | 0.004 | U | 0.004 | 0.016 | ug/L |  | W-BRACKISH | 15.545 C | 47797 umhos/cm |  | 7.95 | 7.63 mg/L | 3.0 m | P439906 | 2460718 | ICE | EPA 8321B
RQ-2023-12-18-05 | Fort Matanzas | GTMFMNUT | gtmfmnut1.1 | 10-Jan-2024 10:02 | 17-Jan-2024 02:47 | CHEMISTRY | W-E8321-MS | Pyraclostrobin |  | 0.002 | U | 0.002 | 0.008 | ug/L |  | W-BRACKISH | 15.545 C | 47797 umhos/cm |  | 7.95 | 7.63 mg/L | 3.0 m | P439906 | 2460718 | ICE | EPA 8321B
RQ-2023-12-18-05 | Fort Matanzas | GTMFMNUT | gtmfmnut1.1 | 10-Jan-2024 10:02 | 17-Jan-2024 02:47 | CHEMISTRY | W-E8321-MS | Silvex | 39760 | 0.004 | U | 0.004 | 0.016 | ug/L |  | W-BRACKISH | 15.545 C | 47797 umhos/cm |  | 7.95 | 7.63 mg/L | 3.0 m | P439906 | 2460718 | ICE | EPA 8321B
RQ-2023-12-18-05 | Fort Matanzas | GTMFMNUT | gtmfmnut1.1 | 10-Jan-2024 10:02 | 17-Jan-2024 02:47 | CHEMISTRY | W-E8321-MS | Thiamethoxam |  | 0.002 | U | 0.002 | 0.008 | ug/L |  | W-BRACKISH | 15.545 C | 47797 umhos/cm |  | 7.95 | 7.63 mg/L | 3.0 m | P439906 | 2460718 | ICE | EPA 8321B
RQ-2023-12-18-05 | Fort Matanzas | GTMFMNUT | gtmfmnut1.1 | 10-Jan-2024 10:02 | 17-Jan-2024 02:47 | CHEMISTRY | W-E8321-MS | Tolfenpyrad |  | 0.002 | U | 0.002 | 0.008 | ug/L |  | W-BRACKISH | 15.545 C | 47797 umhos/cm |  | 7.95 | 7.63 mg/L | 3.0 m | P439906 | 2460718 | ICE | EPA 8321B
RQ-2023-12-18-05 | Fort Matanzas | GTMFMNUT | gtmfmnut1.1 | 10-Jan-2024 10:02 | 17-Jan-2024 02:47 | CHEMISTRY | W-E8321-MS | Triclopyr |  | 0.004 | U | 0.004 | 0.016 | ug/L |  | W-BRACKISH | 15.545 C | 47797 umhos/cm |  | 7.95 | 7.63 mg/L | 3.0 m | P439906 | 2460718 | ICE | EPA 8321B
RQ-2023-12-18-05 | Pellicer Creek | GTMPCNUT | gtmpcnut1.1 | 10-Jan-2024 11:59 | 16-Jan-2024 14:48 | CHEMISTRY | W-E8321-DI | Endothall |  | 0.25 | U | 0.25 | 1 | ug/L | Some MDLs are elevated due to required dilution of sample matrix. | W-BRACKISH | 14.2 C | 5064 umhos/cm |  | 6.94 | 8.18 mg/L | 1.20 m | P439852 | 2460721 | ICE | EPA 8321B
RQ-2023-12-18-05 | Pellicer Creek | GTMPCNUT | gtmpcnut1.1 | 10-Jan-2024 11:59 | 16-Jan-2024 16:20 | CHEMISTRY | W-E8321-DI | AMPA |  | 1 | U | 1 | 4 | ug/L | Some MDLs are elevated due to required dilution of sample matrix. | W-BRACKISH | 14.2 C | 5064 umhos/cm |  | 6.94 | 8.18 mg/L | 1.20 m | P439852 | 2460721 | ICE | EPA 8321B
RQ-2023-12-18-05 | Pellicer Creek | GTMPCNUT | gtmpcnut1.1 | 10-Jan-2024 11:59 | 16-Jan-2024 16:20 | CHEMISTRY | W-E8321-DI | Glufosinate |  | 1 | U | 1 | 4 | ug/L | Some MDLs are elevated due to required dilution of sample matrix. | W-BRACKISH | 14.2 C | 5064 umhos/cm |  | 6.94 | 8.18 mg/L | 1.20 m | P439852 | 2460721 | ICE | EPA 8321B
RQ-2023-12-18-05 | Pellicer Creek | GTMPCNUT | gtmpcnut1.1 | 10-Jan-2024 11:59 | 16-Jan-2024 16:20 | CHEMISTRY | W-E8321-DI | Glyphosate |  | 1 | U | 1 | 4 | ug/L | Some MDLs are elevated due to required dilution of sample matrix. | W-BRACKISH | 14.2 C | 5064 umhos/cm |  | 6.94 | 8.18 mg/L | 1.20 m | P439852 | 2460721 | ICE | EPA 8321B
RQ-2023-12-18-05 | Pellicer Creek | GTMPCNUT | gtmpcnut1.1 | 10-Jan-2024 11:59 | 17-Jan-2024 00:21 | CHEMISTRY | W-E8321-DI | Acesulfame K |  | 0.1 | U | 0.1 | 0.4 | ug/L | Some MDLs are elevated due to required dilution of sample matrix. | W-BRACKISH | 14.2 C | 5064 umhos/cm |  | 6.94 | 8.18 mg/L | 1.20 m | P439852 | 2460721 | ICE | EPA 8321B
RQ-2023-12-18-05 | Pellicer Creek | GTMPCNUT | gtmpcnut1.1 | 10-Jan-2024 11:59 | 17-Jan-2024 00:21 | CHEMISTRY | W-E8321-DI | Sucralose |  | 0.85 |  | 0.01 | 0.04 | ug/L | Some MDLs are elevated due to required dilution of sample matrix. | W-BRACKISH | 14.2 C | 5064 umhos/cm |  | 6.94 | 8.18 mg/L | 1.20 m | P439852 | 2460721 | ICE | EPA 8321B
RQ-2023-12-18-05 | Pellicer Creek | GTMPCNUT | gtmpcnut1.1 | 10-Jan-2024 11:59 | 17-Jan-2024 03:41 | CHEMISTRY | W-E8321-MS | 2,4,5-T | 39740 | 0.004 | U | 0.004 | 0.016 | ug/L |  | W-BRACKISH | 14.2 C | 5064 umhos/cm |  | 6.94 | 8.18 mg/L | 1.20 m | P439906 | 2460721 | ICE | EPA 8321B
RQ-2023-12-18-05 | Pellicer Creek | GTMPCNUT | gtmpcnut1.1 | 10-Jan-2024 11:59 | 17-Jan-2024 03:41 | CHEMISTRY | W-E8321-MS | 2,4-D | 39730 | 0.0046 | I | 0.002 | 0.008 | ug/L |  | W-BRACKISH | 14.2 C | 5064 umhos/cm |  | 6.94 | 8.18 mg/L | 1.20 m | P439906 | 2460721 | ICE | EPA 8321B
RQ-2023-12-18-05 | Pellicer Creek | GTMPCNUT | gtmpcnut1.1 | 10-Jan-2024 11:59 | 17-Jan-2024 03:41 | CHEMISTRY | W-E8321-MS | Acetaminophen |  | 0.008 | U | 0.008 | 0.032 | ug/L |  | W-BRACKISH | 14.2 C | 5064 umhos/cm |  | 6.94 | 8.18 mg/L | 1.20 m | P439906 | 2460721 | ICE | EPA 8321B
RQ-2023-12-18-05 | Pellicer Creek | GTMPCNUT | gtmpcnut1.1 | 10-Jan-2024 11:59 | 17-Jan-2024 03:41 | CHEMISTRY | W-E8321-MS | Acetamiprid |  | 0.002 | U | 0.002 | 0.008 | ug/L |  | W-BRACKISH | 14.2 C | 5064 umhos/cm |  | 6.94 | 8.18 mg/L | 1.20 m | P439906 | 2460721 | ICE | EPA 8321B
RQ-2023-12-18-05 | Pellicer Creek | GTMPCNUT | gtmpcnut1.1 | 10-Jan-2024 11:59 | 17-Jan-2024 03:41 | CHEMISTRY | W-E8321-MS | Afidopyropen |  | 0.002 | U | 0.002 | 0.008 | ug/L |  | W-BRACKISH | 14.2 C | 5064 umhos/cm |  | 6.94 | 8.18 mg/L | 1.20 m | P439906 | 2460721 | ICE | EPA 8321B
RQ-2023-12-18-05 | Pellicer Creek | GTMPCNUT | gtmpcnut1.1 | 10-Jan-2024 11:59 | 17-Jan-2024 03:41 | CHEMISTRY | W-E8321-MS | Bentazon |  | 0.0032 |  | 0.0008 | 0.0032 | ug/L |  | W-BRACKISH | 14.2 C | 5064 umhos/cm |  | 6.94 | 8.18 mg/L | 1.20 m | P439906 | 2460721 | ICE | EPA 8321B
RQ-2023-12-18-05 | Pellicer Creek | GTMPCNUT | gtmpcnut1.1 | 10-Jan-2024 11:59 | 17-Jan-2024 03:41 | CHEMISTRY | W-E8321-MS | Benzovindiflupyr |  | 0.002 | U | 0.002 | 0.008 | ug/L |  | W-BRACKISH | 14.2 C | 5064 umhos/cm |  | 6.94 | 8.18 mg/L | 1.20 m | P439906 | 2460721 | ICE | EPA 8321B
RQ-2023-12-18-05 | Pellicer Creek | GTMPCNUT | gtmpcnut1.1 | 10-Jan-2024 11:59 | 17-Jan-2024 03:41 | CHEMISTRY | W-E8321-MS | Carbamazepine |  | 0.0008 | U | 0.0008 | 0.0032 | ug/L |  | W-BRACKISH | 14.2 C | 5064 umhos/cm |  | 6.94 | 8.18 mg/L | 1.20 m | P439906 | 2460721 | ICE | EPA 8321B
RQ-2023-12-18-05 | Pellicer Creek | GTMPCNUT | gtmpcnut1.1 | 10-Jan-2024 11:59 | 17-Jan-2024 03:41 | CHEMISTRY | W-E8321-MS | Clothianidin |  | 0.002 | U | 0.002 | 0.008 | ug/L |  | W-BRACKISH | 14.2 C | 5064 umhos/cm |  | 6.94 | 8.18 mg/L | 1.20 m | P439906 | 2460721 | ICE | EPA 8321B
RQ-2023-12-18-05 | Pellicer Creek | GTMPCNUT | gtmpcnut1.1 | 10-Jan-2024 11:59 | 17-Jan-2024 03:41 | CHEMISTRY | W-E8321-MS | Dinotefuran |  | 0.002 | U | 0.002 | 0.008 | ug/L |  | W-BRACKISH | 14.2 C | 5064 umhos/cm |  | 6.94 | 8.18 mg/L | 1.20 m | P439906 | 2460721 | ICE | EPA 8321B
RQ-2023-12-18-05 | Pellicer Creek | GTMPCNUT | gtmpcnut1.1 | 10-Jan-2024 11:59 | 17-Jan-2024 03:41 | CHEMISTRY | W-E8321-MS | Diuron |  | 0.002 | U | 0.002 | 0.008 | ug/L |  | W-BRACKISH | 14.2 C | 5064 umhos/cm |  | 6.94 | 8.18 mg/L | 1.20 m | P439906 | 2460721 | ICE | EPA 8321B
RQ-2023-12-18-05 | Pellicer Creek | GTMPCNUT | gtmpcnut1.1 | 10-Jan-2024 11:59 | 17-Jan-2024 03:41 | CHEMISTRY | W-E8321-MS | Fenuron |  | 0.032 | U | 0.032 | 0.13 | ug/L |  | W-BRACKISH | 14.2 C | 5064 umhos/cm |  | 6.94 | 8.18 mg/L | 1.20 m | P439906 | 2460721 | ICE | EPA 8321B
RQ-2023-12-18-05 | Pellicer Creek | GTMPCNUT | gtmpcnut1.1 | 10-Jan-2024 11:59 | 17-Jan-2024 03:41 | CHEMISTRY | W-E8321-MS | Fluridone |  | 0.0008 | U | 0.0008 | 0.0032 | ug/L |  | W-BRACKISH | 14.2 C | 5064 umhos/cm |  | 6.94 | 8.18 mg/L | 1.20 m | P439906 | 2460721 | ICE | EPA 8321B
RQ-2023-12-18-05 | Pellicer Creek | GTMPCNUT | gtmpcnut1.1 | 10-Jan-2024 11:59 | 17-Jan-2024 03:41 | CHEMISTRY | W-E8321-MS | Hydrocodone |  | 0.002 | U | 0.002 | 0.008 | ug/L |  | W-BRACKISH | 14.2 C | 5064 umhos/cm |  | 6.94 | 8.18 mg/L | 1.20 m | P439906 | 2460721 | ICE | EPA 8321B
RQ-2023-12-18-05 | Pellicer Creek | GTMPCNUT | gtmpcnut1.1 | 10-Jan-2024 11:59 | 17-Jan-2024 03:41 | CHEMISTRY | W-E8321-MS | Ibuprofen |  | 0.08 | U | 0.08 | 0.32 | ug/L |  | W-BRACKISH | 14.2 C | 5064 umhos/cm |  | 6.94 | 8.18 mg/L | 1.20 m | P439906 | 2460721 | ICE | EPA 8321B
RQ-2023-12-18-05 | Pellicer Creek | GTMPCNUT | gtmpcnut1.1 | 10-Jan-2024 11:59 | 17-Jan-2024 03:41 | CHEMISTRY | W-E8321-MS | Imazapyr |  | 0.1 |  | 0.004 | 0.016 | ug/L |  | W-BRACKISH | 14.2 C | 5064 umhos/cm |  | 6.94 | 8.18 mg/L | 1.20 m | P439906 | 2460721 | ICE | EPA 8321B
RQ-2023-12-18-05 | Pellicer Creek | GTMPCNUT | gtmpcnut1.1 | 10-Jan-2024 11:59 | 17-Jan-2024 03:41 | CHEMISTRY | W-E8321-MS | Imidacloprid |  | 0.0034 | I | 0.002 | 0.008 | ug/L |  | W-BRACKISH | 14.2 C | 5064 umhos/cm |  | 6.94 | 8.18 mg/L | 1.20 m | P439906 | 2460721 | ICE | EPA 8321B
RQ-2023-12-18-05 | Pellicer Creek | GTMPCNUT | gtmpcnut1.1 | 10-Jan-2024 11:59 | 17-Jan-2024 03:41 | CHEMISTRY | W-E8321-MS | Linuron |  | 0.004 | U | 0.004 | 0.016 | ug/L |  | W-BRACKISH | 14.2 C | 5064 umhos/cm |  | 6.94 | 8.18 mg/L | 1.20 m | P439906 | 2460721 | ICE | EPA 8321B
RQ-2023-12-18-05 | Pellicer Creek | GTMPCNUT | gtmpcnut1.1 | 10-Jan-2024 11:59 | 17-Jan-2024 03:41 | CHEMISTRY | W-E8321-MS | MCPP |  | 0.002 | U | 0.002 | 0.008 | ug/L |  | W-BRACKISH | 14.2 C | 5064 umhos/cm |  | 6.94 | 8.18 mg/L | 1.20 m | P439906 | 2460721 | ICE | EPA 8321B
RQ-2023-12-18-05 | Pellicer Creek | GTMPCNUT | gtmpcnut1.1 | 10-Jan-2024 11:59 | 17-Jan-2024 03:41 | CHEMISTRY | W-E8321-MS | Mandestrobin |  | 0.002 | U | 0.002 | 0.008 | ug/L |  | W-BRACKISH | 14.2 C | 5064 umhos/cm |  | 6.94 | 8.18 mg/L | 1.20 m | P439906 | 2460721 | ICE | EPA 8321B
RQ-2023-12-18-05 | Pellicer Creek | GTMPCNUT | gtmpcnut1.1 | 10-Jan-2024 11:59 | 17-Jan-2024 03:41 | CHEMISTRY | W-E8321-MS | Naproxen |  | 0.008 | U | 0.008 | 0.032 | ug/L |  | W-BRACKISH | 14.2 C | 5064 umhos/cm |  | 6.94 | 8.18 mg/L | 1.20 m | P439906 | 2460721 | ICE | EPA 8321B
RQ-2023-12-18-05 | Pellicer Creek | GTMPCNUT | gtmpcnut1.1 | 10-Jan-2024 11:59 | 17-Jan-2024 03:41 | CHEMISTRY | W-E8321-MS | Primidone |  | 0.0046 | I | 0.004 | 0.016 | ug/L |  | W-BRACKISH | 14.2 C | 5064 umhos/cm |  | 6.94 | 8.18 mg/L | 1.20 m | P439906 | 2460721 | ICE | EPA 8321B
RQ-2023-12-18-05 | Pellicer Creek | GTMPCNUT | gtmpcnut1.1 | 10-Jan-2024 11:59 | 17-Jan-2024 03:41 | CHEMISTRY | W-E8321-MS | Pyraclostrobin |  | 0.002 | U | 0.002 | 0.008 | ug/L |  | W-BRACKISH | 14.2 C | 5064 umhos/cm |  | 6.94 | 8.18 mg/L | 1.20 m | P439906 | 2460721 | ICE | EPA 8321B
RQ-2023-12-18-05 | Pellicer Creek | GTMPCNUT | gtmpcnut1.1 | 10-Jan-2024 11:59 | 17-Jan-2024 03:41 | CHEMISTRY | W-E8321-MS | Silvex | 39760 | 0.004 | U | 0.004 | 0.016 | ug/L |  | W-BRACKISH | 14.2 C | 5064 umhos/cm |  | 6.94 | 8.18 mg/L | 1.20 m | P439906 | 2460721 | ICE | EPA 8321B
RQ-2023-12-18-05 | Pellicer Creek | GTMPCNUT | gtmpcnut1.1 | 10-Jan-2024 11:59 | 17-Jan-2024 03:41 | CHEMISTRY | W-E8321-MS | Thiamethoxam |  | 0.002 | U | 0.002 | 0.008 | ug/L |  | W-BRACKISH | 14.2 C | 5064 umhos/cm |  | 6.94 | 8.18 mg/L | 1.20 m | P439906 | 2460721 | ICE | EPA 8321B
RQ-2023-12-18-05 | Pellicer Creek | GTMPCNUT | gtmpcnut1.1 | 10-Jan-2024 11:59 | 17-Jan-2024 03:41 | CHEMISTRY | W-E8321-MS | Tolfenpyrad |  | 0.002 | U | 0.002 | 0.008 | ug/L |  | W-BRACKISH | 14.2 C | 5064 umhos/cm |  | 6.94 | 8.18 mg/L | 1.20 m | P439906 | 2460721 | ICE | EPA 8321B
RQ-2023-12-18-05 | Pellicer Creek | GTMPCNUT | gtmpcnut1.1 | 10-Jan-2024 11:59 | 17-Jan-2024 03:41 | CHEMISTRY | W-E8321-MS | Triclopyr |  | 0.004 | U | 0.004 | 0.016 | ug/L |  | W-BRACKISH | 14.2 C | 5064 umhos/cm |  | 6.94 | 8.18 mg/L | 1.20 m | P439906 | 2460721 | ICE | EPA 8321B
RQ-2023-12-18-05 | Pine Island | GTMPINUT | gtmpinut1.1 | 10-Jan-2024 13:35 | 16-Jan-2024 14:35 | CHEMISTRY | W-E8321-DI | Endothall |  | 0.25 | U | 0.25 | 1 | ug/L | Some MDLs are elevated due to required dilution of sample matrix. | W-BRACKISH | 15.264 C | 21433 umhos/cm |  | 7.70 | 8.30 mg/L | 3.0 m | P439852 | 2460720 | ICE | EPA 8321B
RQ-2023-12-18-05 | Pine Island | GTMPINUT | gtmpinut1.1 | 10-Jan-2024 13:35 | 16-Jan-2024 16:07 | CHEMISTRY | W-E8321-DI | AMPA |  | 1 | U | 1 | 4 | ug/L | Some MDLs are elevated due to required dilution of sample matrix. | W-BRACKISH | 15.264 C | 21433 umhos/cm |  | 7.70 | 8.30 mg/L | 3.0 m | P439852 | 2460720 | ICE | EPA 8321B
RQ-2023-12-18-05 | Pine Island | GTMPINUT | gtmpinut1.1 | 10-Jan-2024 13:35 | 16-Jan-2024 16:07 | CHEMISTRY | W-E8321-DI | Glufosinate |  | 1 | U | 1 | 4 | ug/L | Some MDLs are elevated due to required dilution of sample matrix. | W-BRACKISH | 15.264 C | 21433 umhos/cm |  | 7.70 | 8.30 mg/L | 3.0 m | P439852 | 2460720 | ICE | EPA 8321B
RQ-2023-12-18-05 | Pine Island | GTMPINUT | gtmpinut1.1 | 10-Jan-2024 13:35 | 16-Jan-2024 16:07 | CHEMISTRY | W-E8321-DI | Glyphosate |  | 1 | U | 1 | 4 | ug/L | Some MDLs are elevated due to required dilution of sample matrix. | W-BRACKISH | 15.264 C | 21433 umhos/cm |  | 7.70 | 8.30 mg/L | 3.0 m | P439852 | 2460720 | ICE | EPA 8321B
RQ-2023-12-18-05 | Pine Island | GTMPINUT | gtmpinut1.1 | 10-Jan-2024 13:35 | 17-Jan-2024 00:07 | CHEMISTRY | W-E8321-DI | Acesulfame K |  | 0.1 | U | 0.1 | 0.4 | ug/L | Some MDLs are elevated due to required dilution of sample matrix. | W-BRACKISH | 15.264 C | 21433 umhos/cm |  | 7.70 | 8.30 mg/L | 3.0 m | P439852 | 2460720 | ICE | EPA 8321B
RQ-2023-12-18-05 | Pine Island | GTMPINUT | gtmpinut1.1 | 10-Jan-2024 13:35 | 17-Jan-2024 00:07 | CHEMISTRY | W-E8321-DI | Sucralose |  | 0.3 |  | 0.01 | 0.04 | ug/L | Some MDLs are elevated due to required dilution of sample matrix. | W-BRACKISH | 15.264 C | 21433 umhos/cm |  | 7.70 | 8.30 mg/L | 3.0 m | P439852 | 2460720 | ICE | EPA 8321B
RQ-2023-12-18-05 | Pine Island | GTMPINUT | gtmpinut1.1 | 10-Jan-2024 13:35 | 17-Jan-2024 03:23 | CHEMISTRY | W-E8321-MS | 2,4,5-T | 39740 | 0.004 | U | 0.004 | 0.016 | ug/L |  | W-BRACKISH | 15.264 C | 21433 umhos/cm |  | 7.70 | 8.30 mg/L | 3.0 m | P439906 | 2460720 | ICE | EPA 8321B
RQ-2023-12-18-05 | Pine Island | GTMPINUT | gtmpinut1.1 | 10-Jan-2024 13:35 | 17-Jan-2024 03:23 | CHEMISTRY | W-E8321-MS | 2,4-D | 39730 | 0.0078 | I | 0.002 | 0.008 | ug/L |  | W-BRACKISH | 15.264 C | 21433 umhos/cm |  | 7.70 | 8.30 mg/L | 3.0 m | P439906 | 2460720 | ICE | EPA 8321B
RQ-2023-12-18-05 | Pine Island | GTMPINUT | gtmpinut1.1 | 10-Jan-2024 13:35 | 17-Jan-2024 03:23 | CHEMISTRY | W-E8321-MS | Acetaminophen |  | 0.008 | U | 0.008 | 0.032 | ug/L |  | W-BRACKISH | 15.264 C | 21433 umhos/cm |  | 7.70 | 8.30 mg/L | 3.0 m | P439906 | 2460720 | ICE | EPA 8321B
RQ-2023-12-18-05 | Pine Island | GTMPINUT | gtmpinut1.1 | 10-Jan-2024 13:35 | 17-Jan-2024 03:23 | CHEMISTRY | W-E8321-MS | Acetamiprid |  | 0.002 | U | 0.002 | 0.008 | ug/L |  | W-BRACKISH | 15.264 C | 21433 umhos/cm |  | 7.70 | 8.30 mg/L | 3.0 m | P439906 | 2460720 | ICE | EPA 8321B
RQ-2023-12-18-05 | Pine Island | GTMPINUT | gtmpinut1.1 | 10-Jan-2024 13:35 | 17-Jan-2024 03:23 | CHEMISTRY | W-E8321-MS | Afidopyropen |  | 0.002 | U | 0.002 | 0.008 | ug/L |  | W-BRACKISH | 15.264 C | 21433 umhos/cm |  | 7.70 | 8.30 mg/L | 3.0 m | P439906 | 2460720 | ICE | EPA 8321B
RQ-2023-12-18-05 | Pine Island | GTMPINUT | gtmpinut1.1 | 10-Jan-2024 13:35 | 17-Jan-2024 03:23 | CHEMISTRY | W-E8321-MS | Bentazon |  | 0.011 |  | 0.0008 | 0.0032 | ug/L |  | W-BRACKISH | 15.264 C | 21433 umhos/cm |  | 7.70 | 8.30 mg/L | 3.0 m | P439906 | 2460720 | ICE | EPA 8321B
RQ-2023-12-18-05 | Pine Island | GTMPINUT | gtmpinut1.1 | 10-Jan-2024 13:35 | 17-Jan-2024 03:23 | CHEMISTRY | W-E8321-MS | Benzovindiflupyr |  | 0.002 | U | 0.002 | 0.008 | ug/L |  | W-BRACKISH | 15.264 C | 21433 umhos/cm |  | 7.70 | 8.30 mg/L | 3.0 m | P439906 | 2460720 | ICE | EPA 8321B
RQ-2023-12-18-05 | Pine Island | GTMPINUT | gtmpinut1.1 | 10-Jan-2024 13:35 | 17-Jan-2024 03:23 | CHEMISTRY | W-E8321-MS | Carbamazepine |  | 0.0008 | U | 0.0008 | 0.0032 | ug/L |  | W-BRACKISH | 15.264 C | 21433 umhos/cm |  | 7.70 | 8.30 mg/L | 3.0 m | P439906 | 2460720 | ICE | EPA 8321B
RQ-2023-12-18-05 | Pine Island | GTMPINUT | gtmpinut1.1 | 10-Jan-2024 13:35 | 17-Jan-2024 03:23 | CHEMISTRY | W-E8321-MS | Clothianidin |  | 0.0021 | I | 0.002 | 0.008 | ug/L |  | W-BRACKISH | 15.264 C | 21433 umhos/cm |  | 7.70 | 8.30 mg/L | 3.0 m | P439906 | 2460720 | ICE | EPA 8321B
RQ-2023-12-18-05 | Pine Island | GTMPINUT | gtmpinut1.1 | 10-Jan-2024 13:35 | 17-Jan-2024 03:23 | CHEMISTRY | W-E8321-MS | Dinotefuran |  | 0.002 | U | 0.002 | 0.008 | ug/L |  | W-BRACKISH | 15.264 C | 21433 umhos/cm |  | 7.70 | 8.30 mg/L | 3.0 m | P439906 | 2460720 | ICE | EPA 8321B
RQ-2023-12-18-05 | Pine Island | GTMPINUT | gtmpinut1.1 | 10-Jan-2024 13:35 | 17-Jan-2024 03:23 | CHEMISTRY | W-E8321-MS | Diuron |  | 0.0097 |  | 0.002 | 0.008 | ug/L |  | W-BRACKISH | 15.264 C | 21433 umhos/cm |  | 7.70 | 8.30 mg/L | 3.0 m | P439906 | 2460720 | ICE | EPA 8321B
RQ-2023-12-18-05 | Pine Island | GTMPINUT | gtmpinut1.1 | 10-Jan-2024 13:35 | 17-Jan-2024 03:23 | CHEMISTRY | W-E8321-MS | Fenuron |  | 0.032 | U | 0.032 | 0.13 | ug/L |  | W-BRACKISH | 15.264 C | 21433 umhos/cm |  | 7.70 | 8.30 mg/L | 3.0 m | P439906 | 2460720 | ICE | EPA 8321B
RQ-2023-12-18-05 | Pine Island | GTMPINUT | gtmpinut1.1 | 10-Jan-2024 13:35 | 17-Jan-2024 03:23 | CHEMISTRY | W-E8321-MS | Fluridone |  | 0.0043 |  | 0.0008 | 0.0032 | ug/L |  | W-BRACKISH | 15.264 C | 21433 umhos/cm |  | 7.70 | 8.30 mg/L | 3.0 m | P439906 | 2460720 | ICE | EPA 8321B
RQ-2023-12-18-05 | Pine Island | GTMPINUT | gtmpinut1.1 | 10-Jan-2024 13:35 | 17-Jan-2024 03:23 | CHEMISTRY | W-E8321-MS | Hydrocodone |  | 0.002 | U | 0.002 | 0.008 | ug/L |  | W-BRACKISH | 15.264 C | 21433 umhos/cm |  | 7.70 | 8.30 mg/L | 3.0 m | P439906 | 2460720 | ICE | EPA 8321B
RQ-2023-12-18-05 | Pine Island | GTMPINUT | gtmpinut1.1 | 10-Jan-2024 13:35 | 17-Jan-2024 03:23 | CHEMISTRY | W-E8321-MS | Ibuprofen |  | 0.08 | U | 0.08 | 0.32 | ug/L |  | W-BRACKISH | 15.264 C | 21433 umhos/cm |  | 7.70 | 8.30 mg/L | 3.0 m | P439906 | 2460720 | ICE | EPA 8321B
RQ-2023-12-18-05 | Pine Island | GTMPINUT | gtmpinut1.1 | 10-Jan-2024 13:35 | 17-Jan-2024 03:23 | CHEMISTRY | W-E8321-MS | Imazapyr |  | 0.065 |  | 0.004 | 0.016 | ug/L |  | W-BRACKISH | 15.264 C | 21433 umhos/cm |  | 7.70 | 8.30 mg/L | 3.0 m | P439906 | 2460720 | ICE | EPA 8321B
RQ-2023-12-18-05 | Pine Island | GTMPINUT | gtmpinut1.1 | 10-Jan-2024 13:35 | 17-Jan-2024 03:23 | CHEMISTRY | W-E8321-MS | Imidacloprid |  | 0.012 |  | 0.002 | 0.008 | ug/L |  | W-BRACKISH | 15.264 C | 21433 umhos/cm |  | 7.70 | 8.30 mg/L | 3.0 m | P439906 | 2460720 | ICE | EPA 8321B
RQ-2023-12-18-05 | Pine Island | GTMPINUT | gtmpinut1.1 | 10-Jan-2024 13:35 | 17-Jan-2024 03:23 | CHEMISTRY | W-E8321-MS | Linuron |  | 0.004 | U | 0.004 | 0.016 | ug/L |  | W-BRACKISH | 15.264 C | 21433 umhos/cm |  | 7.70 | 8.30 mg/L | 3.0 m | P439906 | 2460720 | ICE | EPA 8321B
RQ-2023-12-18-05 | Pine Island | GTMPINUT | gtmpinut1.1 | 10-Jan-2024 13:35 | 17-Jan-2024 03:23 | CHEMISTRY | W-E8321-MS | MCPP |  | 0.002 | U | 0.002 | 0.008 | ug/L |  | W-BRACKISH | 15.264 C | 21433 umhos/cm |  | 7.70 | 8.30 mg/L | 3.0 m | P439906 | 2460720 | ICE | EPA 8321B
RQ-2023-12-18-05 | Pine Island | GTMPINUT | gtmpinut1.1 | 10-Jan-2024 13:35 | 17-Jan-2024 03:23 | CHEMISTRY | W-E8321-MS | Mandestrobin |  | 0.002 | U | 0.002 | 0.008 | ug/L |  | W-BRACKISH | 15.264 C | 21433 umhos/cm |  | 7.70 | 8.30 mg/L | 3.0 m | P439906 | 2460720 | ICE | EPA 8321B
RQ-2023-12-18-05 | Pine Island | GTMPINUT | gtmpinut1.1 | 10-Jan-2024 13:35 | 17-Jan-2024 03:23 | CHEMISTRY | W-E8321-MS | Naproxen |  | 0.008 | U | 0.008 | 0.032 | ug/L |  | W-BRACKISH | 15.264 C | 21433 umhos/cm |  | 7.70 | 8.30 mg/L | 3.0 m | P439906 | 2460720 | ICE | EPA 8321B
RQ-2023-12-18-05 | Pine Island | GTMPINUT | gtmpinut1.1 | 10-Jan-2024 13:35 | 17-Jan-2024 03:23 | CHEMISTRY | W-E8321-MS | Primidone |  | 0.004 | U | 0.004 | 0.016 | ug/L |  | W-BRACKISH | 15.264 C | 21433 umhos/cm |  | 7.70 | 8.30 mg/L | 3.0 m | P439906 | 2460720 | ICE | EPA 8321B
RQ-2023-12-18-05 | Pine Island | GTMPINUT | gtmpinut1.1 | 10-Jan-2024 13:35 | 17-Jan-2024 03:23 | CHEMISTRY | W-E8321-MS | Pyraclostrobin |  | 0.002 | U | 0.002 | 0.008 | ug/L |  | W-BRACKISH | 15.264 C | 21433 umhos/cm |  | 7.70 | 8.30 mg/L | 3.0 m | P439906 | 2460720 | ICE | EPA 8321B
RQ-2023-12-18-05 | Pine Island | GTMPINUT | gtmpinut1.1 | 10-Jan-2024 13:35 | 17-Jan-2024 03:23 | CHEMISTRY | W-E8321-MS | Silvex | 39760 | 0.004 | U | 0.004 | 0.016 | ug/L |  | W-BRACKISH | 15.264 C | 21433 umhos/cm |  | 7.70 | 8.30 mg/L | 3.0 m | P439906 | 2460720 | ICE | EPA 8321B
RQ-2023-12-18-05 | Pine Island | GTMPINUT | gtmpinut1.1 | 10-Jan-2024 13:35 | 17-Jan-2024 03:23 | CHEMISTRY | W-E8321-MS | Thiamethoxam |  | 0.002 | U | 0.002 | 0.008 | ug/L |  | W-BRACKISH | 15.264 C | 21433 umhos/cm |  | 7.70 | 8.30 mg/L | 3.0 m | P439906 | 2460720 | ICE | EPA 8321B
RQ-2023-12-18-05 | Pine Island | GTMPINUT | gtmpinut1.1 | 10-Jan-2024 13:35 | 17-Jan-2024 03:23 | CHEMISTRY | W-E8321-MS | Tolfenpyrad |  | 0.002 | U | 0.002 | 0.008 | ug/L |  | W-BRACKISH | 15.264 C | 21433 umhos/cm |  | 7.70 | 8.30 mg/L | 3.0 m | P439906 | 2460720 | ICE | EPA 8321B
RQ-2023-12-18-05 | Pine Island | GTMPINUT | gtmpinut1.1 | 10-Jan-2024 13:35 | 17-Jan-2024 03:23 | CHEMISTRY | W-E8321-MS | Triclopyr |  | 0.004 | U | 0.004 | 0.016 | ug/L |  | W-BRACKISH | 15.264 C | 21433 umhos/cm |  | 7.70 | 8.30 mg/L | 3.0 m | P439906 | 2460720 | ICE | EPA 8321B
RQ-2023-12-18-05 | San Sebastian | GTMSSNUT | gtmssnut1.1 | 10-Jan-2024 11:41 | 16-Jan-2024 14:22 | CHEMISTRY | W-E8321-DI | Endothall |  | 0.25 | U | 0.25 | 1 | ug/L | Some MDLs are elevated due to required dilution of sample matrix. | W-BRACKISH | 15.433 C | 46508 umhos/cm |  | 7.96 | 7.99 mg/L | 3.0 m | P439852 | 2460719 | ICE | EPA 8321B
RQ-2023-12-18-05 | San Sebastian | GTMSSNUT | gtmssnut1.1 | 10-Jan-2024 11:41 | 16-Jan-2024 15:54 | CHEMISTRY | W-E8321-DI | AMPA |  | 1 | U | 1 | 4 | ug/L | Some MDLs are elevated due to required dilution of sample matrix. | W-BRACKISH | 15.433 C | 46508 umhos/cm |  | 7.96 | 7.99 mg/L | 3.0 m | P439852 | 2460719 | ICE | EPA 8321B
RQ-2023-12-18-05 | San Sebastian | GTMSSNUT | gtmssnut1.1 | 10-Jan-2024 11:41 | 16-Jan-2024 15:54 | CHEMISTRY | W-E8321-DI | Glufosinate |  | 1 | U | 1 | 4 | ug/L | Some MDLs are elevated due to required dilution of sample matrix. | W-BRACKISH | 15.433 C | 46508 umhos/cm |  | 7.96 | 7.99 mg/L | 3.0 m | P439852 | 2460719 | ICE | EPA 8321B
RQ-2023-12-18-05 | San Sebastian | GTMSSNUT | gtmssnut1.1 | 10-Jan-2024 11:41 | 16-Jan-2024 15:54 | CHEMISTRY | W-E8321-DI | Glyphosate |  | 1 | U | 1 | 4 | ug/L | Some MDLs are elevated due to required dilution of sample matrix. | W-BRACKISH | 15.433 C | 46508 umhos/cm |  | 7.96 | 7.99 mg/L | 3.0 m | P439852 | 2460719 | ICE | EPA 8321B
RQ-2023-12-18-05 | San Sebastian | GTMSSNUT | gtmssnut1.1 | 10-Jan-2024 11:41 | 16-Jan-2024 23:53 | CHEMISTRY | W-E8321-DI | Acesulfame K |  | 0.1 | U | 0.1 | 0.4 | ug/L | Some MDLs are elevated due to required dilution of sample matrix. | W-BRACKISH | 15.433 C | 46508 umhos/cm |  | 7.96 | 7.99 mg/L | 3.0 m | P439852 | 2460719 | ICE | EPA 8321B
RQ-2023-12-18-05 | San Sebastian | GTMSSNUT | gtmssnut1.1 | 10-Jan-2024 11:41 | 16-Jan-2024 23:53 | CHEMISTRY | W-E8321-DI | Sucralose |  | 0.21 |  | 0.01 | 0.04 | ug/L | Some MDLs are elevated due to required dilution of sample matrix. | W-BRACKISH | 15.433 C | 46508 umhos/cm |  | 7.96 | 7.99 mg/L | 3.0 m | P439852 | 2460719 | ICE | EPA 8321B
RQ-2023-12-18-05 | San Sebastian | GTMSSNUT | gtmssnut1.1 | 10-Jan-2024 11:41 | 17-Jan-2024 03:05 | CHEMISTRY | W-E8321-MS | 2,4,5-T | 39740 | 0.004 | U | 0.004 | 0.016 | ug/L |  | W-BRACKISH | 15.433 C | 46508 umhos/cm |  | 7.96 | 7.99 mg/L | 3.0 m | P439906 | 2460719 | ICE | EPA 8321B
RQ-2023-12-18-05 | San Sebastian | GTMSSNUT | gtmssnut1.1 | 10-Jan-2024 11:41 | 17-Jan-2024 03:05 | CHEMISTRY | W-E8321-MS | 2,4-D | 39730 | 0.003 | I | 0.002 | 0.008 | ug/L |  | W-BRACKISH | 15.433 C | 46508 umhos/cm |  | 7.96 | 7.99 mg/L | 3.0 m | P439906 | 2460719 | ICE | EPA 8321B
RQ-2023-12-18-05 | San Sebastian | GTMSSNUT | gtmssnut1.1 | 10-Jan-2024 11:41 | 17-Jan-2024 03:05 | CHEMISTRY | W-E8321-MS | Acetaminophen |  | 0.008 | U | 0.008 | 0.032 | ug/L |  | W-BRACKISH | 15.433 C | 46508 umhos/cm |  | 7.96 | 7.99 mg/L | 3.0 m | P439906 | 2460719 | ICE | EPA 8321B
RQ-2023-12-18-05 | San Sebastian | GTMSSNUT | gtmssnut1.1 | 10-Jan-2024 11:41 | 17-Jan-2024 03:05 | CHEMISTRY | W-E8321-MS | Acetamiprid |  | 0.002 | U | 0.002 | 0.008 | ug/L |  | W-BRACKISH | 15.433 C | 46508 umhos/cm |  | 7.96 | 7.99 mg/L | 3.0 m | P439906 | 2460719 | ICE | EPA 8321B
RQ-2023-12-18-05 | San Sebastian | GTMSSNUT | gtmssnut1.1 | 10-Jan-2024 11:41 | 17-Jan-2024 03:05 | CHEMISTRY | W-E8321-MS | Afidopyropen |  | 0.002 | U | 0.002 | 0.008 | ug/L |  | W-BRACKISH | 15.433 C | 46508 umhos/cm |  | 7.96 | 7.99 mg/L | 3.0 m | P439906 | 2460719 | ICE | EPA 8321B
RQ-2023-12-18-05 | San Sebastian | GTMSSNUT | gtmssnut1.1 | 10-Jan-2024 11:41 | 17-Jan-2024 03:05 | CHEMISTRY | W-E8321-MS | Bentazon |  | 0.007 |  | 0.0008 | 0.0032 | ug/L |  | W-BRACKISH | 15.433 C | 46508 umhos/cm |  | 7.96 | 7.99 mg/L | 3.0 m | P439906 | 2460719 | ICE | EPA 8321B
RQ-2023-12-18-05 | San Sebastian | GTMSSNUT | gtmssnut1.1 | 10-Jan-2024 11:41 | 17-Jan-2024 03:05 | CHEMISTRY | W-E8321-MS | Benzovindiflupyr |  | 0.002 | U | 0.002 | 0.008 | ug/L |  | W-BRACKISH | 15.433 C | 46508 umhos/cm |  | 7.96 | 7.99 mg/L | 3.0 m | P439906 | 2460719 | ICE | EPA 8321B
RQ-2023-12-18-05 | San Sebastian | GTMSSNUT | gtmssnut1.1 | 10-Jan-2024 11:41 | 17-Jan-2024 03:05 | CHEMISTRY | W-E8321-MS | Carbamazepine |  | 0.0008 | U | 0.0008 | 0.0032 | ug/L |  | W-BRACKISH | 15.433 C | 46508 umhos/cm |  | 7.96 | 7.99 mg/L | 3.0 m | P439906 | 2460719 | ICE | EPA 8321B
RQ-2023-12-18-05 | San Sebastian | GTMSSNUT | gtmssnut1.1 | 10-Jan-2024 11:41 | 17-Jan-2024 03:05 | CHEMISTRY | W-E8321-MS | Clothianidin |  | 0.002 | U | 0.002 | 0.008 | ug/L |  | W-BRACKISH | 15.433 C | 46508 umhos/cm |  | 7.96 | 7.99 mg/L | 3.0 m | P439906 | 2460719 | ICE | EPA 8321B
RQ-2023-12-18-05 | San Sebastian | GTMSSNUT | gtmssnut1.1 | 10-Jan-2024 11:41 | 17-Jan-2024 03:05 | CHEMISTRY | W-E8321-MS | Dinotefuran |  | 0.002 | U | 0.002 | 0.008 | ug/L |  | W-BRACKISH | 15.433 C | 46508 umhos/cm |  | 7.96 | 7.99 mg/L | 3.0 m | P439906 | 2460719 | ICE | EPA 8321B
RQ-2023-12-18-05 | San Sebastian | GTMSSNUT | gtmssnut1.1 | 10-Jan-2024 11:41 | 17-Jan-2024 03:05 | CHEMISTRY | W-E8321-MS | Diuron |  | 0.002 | I | 0.002 | 0.008 | ug/L |  | W-BRACKISH | 15.433 C | 46508 umhos/cm |  | 7.96 | 7.99 mg/L | 3.0 m | P439906 | 2460719 | ICE | EPA 8321B
RQ-2023-12-18-05 | San Sebastian | GTMSSNUT | gtmssnut1.1 | 10-Jan-2024 11:41 | 17-Jan-2024 03:05 | CHEMISTRY | W-E8321-MS | Fenuron |  | 0.032 | U | 0.032 | 0.13 | ug/L |  | W-BRACKISH | 15.433 C | 46508 umhos/cm |  | 7.96 | 7.99 mg/L | 3.0 m | P439906 | 2460719 | ICE | EPA 8321B
RQ-2023-12-18-05 | San Sebastian | GTMSSNUT | gtmssnut1.1 | 10-Jan-2024 11:41 | 17-Jan-2024 03:05 | CHEMISTRY | W-E8321-MS | Fluridone |  | 0.001 | I | 0.0008 | 0.0032 | ug/L |  | W-BRACKISH | 15.433 C | 46508 umhos/cm |  | 7.96 | 7.99 mg/L | 3.0 m | P439906 | 2460719 | ICE | EPA 8321B
RQ-2023-12-18-05 | San Sebastian | GTMSSNUT | gtmssnut1.1 | 10-Jan-2024 11:41 | 17-Jan-2024 03:05 | CHEMISTRY | W-E8321-MS | Hydrocodone |  | 0.002 | U | 0.002 | 0.008 | ug/L |  | W-BRACKISH | 15.433 C | 46508 umhos/cm |  | 7.96 | 7.99 mg/L | 3.0 m | P439906 | 2460719 | ICE | EPA 8321B
RQ-2023-12-18-05 | San Sebastian | GTMSSNUT | gtmssnut1.1 | 10-Jan-2024 11:41 | 17-Jan-2024 03:05 | CHEMISTRY | W-E8321-MS | Ibuprofen |  | 0.08 | U | 0.08 | 0.32 | ug/L |  | W-BRACKISH | 15.433 C | 46508 umhos/cm |  | 7.96 | 7.99 mg/L | 3.0 m | P439906 | 2460719 | ICE | EPA 8321B
RQ-2023-12-18-05 | San Sebastian | GTMSSNUT | gtmssnut1.1 | 10-Jan-2024 11:41 | 17-Jan-2024 03:05 | CHEMISTRY | W-E8321-MS | Imazapyr |  | 0.029 |  | 0.004 | 0.016 | ug/L |  | W-BRACKISH | 15.433 C | 46508 umhos/cm |  | 7.96 | 7.99 mg/L | 3.0 m | P439906 | 2460719 | ICE | EPA 8321B
RQ-2023-12-18-05 | San Sebastian | GTMSSNUT | gtmssnut1.1 | 10-Jan-2024 11:41 | 17-Jan-2024 03:05 | CHEMISTRY | W-E8321-MS | Imidacloprid |  | 0.0035 | I | 0.002 | 0.008 | ug/L |  | W-BRACKISH | 15.433 C | 46508 umhos/cm |  | 7.96 | 7.99 mg/L | 3.0 m | P439906 | 2460719 | ICE | EPA 8321B
RQ-2023-12-18-05 | San Sebastian | GTMSSNUT | gtmssnut1.1 | 10-Jan-2024 11:41 | 17-Jan-2024 03:05 | CHEMISTRY | W-E8321-MS | Linuron |  | 0.004 | U | 0.004 | 0.016 | ug/L |  | W-BRACKISH | 15.433 C | 46508 umhos/cm |  | 7.96 | 7.99 mg/L | 3.0 m | P439906 | 2460719 | ICE | EPA 8321B
RQ-2023-12-18-05 | San Sebastian | GTMSSNUT | gtmssnut1.1 | 10-Jan-2024 11:41 | 17-Jan-2024 03:05 | CHEMISTRY | W-E8321-MS | MCPP |  | 0.002 | U | 0.002 | 0.008 | ug/L |  | W-BRACKISH | 15.433 C | 46508 umhos/cm |  | 7.96 | 7.99 mg/L | 3.0 m | P439906 | 2460719 | ICE | EPA 8321B
RQ-2023-12-18-05 | San Sebastian | GTMSSNUT | gtmssnut1.1 | 10-Jan-2024 11:41 | 17-Jan-2024 03:05 | CHEMISTRY | W-E8321-MS | Mandestrobin |  | 0.002 | U | 0.002 | 0.008 | ug/L |  | W-BRACKISH | 15.433 C | 46508 umhos/cm |  | 7.96 | 7.99 mg/L | 3.0 m | P439906 | 2460719 | ICE | EPA 8321B
RQ-2023-12-18-05 | San Sebastian | GTMSSNUT | gtmssnut1.1 | 10-Jan-2024 11:41 | 17-Jan-2024 03:05 | CHEMISTRY | W-E8321-MS | Naproxen |  | 0.008 | U | 0.008 | 0.032 | ug/L |  | W-BRACKISH | 15.433 C | 46508 umhos/cm |  | 7.96 | 7.99 mg/L | 3.0 m | P439906 | 2460719 | ICE | EPA 8321B
RQ-2023-12-18-05 | San Sebastian | GTMSSNUT | gtmssnut1.1 | 10-Jan-2024 11:41 | 17-Jan-2024 03:05 | CHEMISTRY | W-E8321-MS | Primidone |  | 0.004 | U | 0.004 | 0.016 | ug/L |  | W-BRACKISH | 15.433 C | 46508 umhos/cm |  | 7.96 | 7.99 mg/L | 3.0 m | P439906 | 2460719 | ICE | EPA 8321B
RQ-2023-12-18-05 | San Sebastian | GTMSSNUT | gtmssnut1.1 | 10-Jan-2024 11:41 | 17-Jan-2024 03:05 | CHEMISTRY | W-E8321-MS | Pyraclostrobin |  | 0.002 | U | 0.002 | 0.008 | ug/L |  | W-BRACKISH | 15.433 C | 46508 umhos/cm |  | 7.96 | 7.99 mg/L | 3.0 m | P439906 | 2460719 | ICE | EPA 8321B
RQ-2023-12-18-05 | San Sebastian | GTMSSNUT | gtmssnut1.1 | 10-Jan-2024 11:41 | 17-Jan-2024 03:05 | CHEMISTRY | W-E8321-MS | Silvex | 39760 | 0.004 | U | 0.004 | 0.016 | ug/L |  | W-BRACKISH | 15.433 C | 46508 umhos/cm |  | 7.96 | 7.99 mg/L | 3.0 m | P439906 | 2460719 | ICE | EPA 8321B
RQ-2023-12-18-05 | San Sebastian | GTMSSNUT | gtmssnut1.1 | 10-Jan-2024 11:41 | 17-Jan-2024 03:05 | CHEMISTRY | W-E8321-MS | Thiamethoxam |  | 0.002 | U | 0.002 | 0.008 | ug/L |  | W-BRACKISH | 15.433 C | 46508 umhos/cm |  | 7.96 | 7.99 mg/L | 3.0 m | P439906 | 2460719 | ICE | EPA 8321B
RQ-2023-12-18-05 | San Sebastian | GTMSSNUT | gtmssnut1.1 | 10-Jan-2024 11:41 | 17-Jan-2024 03:05 | CHEMISTRY | W-E8321-MS | Tolfenpyrad |  | 0.002 | U | 0.002 | 0.008 | ug/L |  | W-BRACKISH | 15.433 C | 46508 umhos/cm |  | 7.96 | 7.99 mg/L | 3.0 m | P439906 | 2460719 | ICE | EPA 8321B
RQ-2023-12-18-05 | San Sebastian | GTMSSNUT | gtmssnut1.1 | 10-Jan-2024 11:41 | 17-Jan-2024 03:05 | CHEMISTRY | W-E8321-MS | Triclopyr |  | 0.004 | U | 0.004 | 0.016 | ug/L |  | W-BRACKISH | 15.433 C | 46508 umhos/cm |  | 7.96 | 7.99 mg/L | 3.0 m | P439906 | 2460719 | ICE | EPA 8321B
RQ-2024-01-29-01 | Fort Matanzas | GTMFMNUT | GTMFMNUT1.1 | 08-Feb-2024 08:24 | 09-Feb-2024 14:28 | CHEMISTRY | W-E8321-DI | Endothall |  | 0.25 | U | 0.25 | 1 | ug/L | MS accuracy for sucralose could not be assessed due to a high concentration of parameter in the spiked sample. Some MDLs are elevated due to required dilution of sample matrix. | W-BRACKISH | 13.4 C | 50951 umhos/cm |  | 10.08 | 8.39 mg/L | 3.0 m | P441101 | 2467896 | ICE | EPA 8321B
RQ-2024-01-29-01 | Fort Matanzas | GTMFMNUT | GTMFMNUT1.1 | 08-Feb-2024 08:24 | 09-Feb-2024 18:08 | CHEMISTRY | W-E8321-DI | Acesulfame K |  | 0.1 | U | 0.1 | 0.4 | ug/L | MS accuracy for sucralose could not be assessed due to a high concentration of parameter in the spiked sample. Some MDLs are elevated due to required dilution of sample matrix. | W-BRACKISH | 13.4 C | 50951 umhos/cm |  | 10.08 | 8.39 mg/L | 3.0 m | P441101 | 2467896 | ICE | EPA 8321B
RQ-2024-01-29-01 | Fort Matanzas | GTMFMNUT | GTMFMNUT1.1 | 08-Feb-2024 08:24 | 09-Feb-2024 18:08 | CHEMISTRY | W-E8321-DI | Sucralose |  | 0.068 |  | 0.01 | 0.04 | ug/L | MS accuracy for sucralose could not be assessed due to a high concentration of parameter in the spiked sample. Some MDLs are elevated due to required dilution of sample matrix. | W-BRACKISH | 13.4 C | 50951 umhos/cm |  | 10.08 | 8.39 mg/L | 3.0 m | P441101 | 2467896 | ICE | EPA 8321B
RQ-2024-01-29-01 | Fort Matanzas | GTMFMNUT | GTMFMNUT1.1 | 08-Feb-2024 08:24 | 09-Feb-2024 18:48 | CHEMISTRY | W-E8321-DI | AMPA |  | 1 | U | 1 | 4 | ug/L | MS accuracy for sucralose could not be assessed due to a high concentration of parameter in the spiked sample. Some MDLs are elevated due to required dilution of sample matrix. | W-BRACKISH | 13.4 C | 50951 umhos/cm |  | 10.08 | 8.39 mg/L | 3.0 m | P441101 | 2467896 | ICE | EPA 8321B
RQ-2024-01-29-01 | Fort Matanzas | GTMFMNUT | GTMFMNUT1.1 | 08-Feb-2024 08:24 | 09-Feb-2024 18:48 | CHEMISTRY | W-E8321-DI | Glufosinate |  | 1 | U | 1 | 4 | ug/L | MS accuracy for sucralose could not be assessed due to a high concentration of parameter in the spiked sample. Some MDLs are elevated due to required dilution of sample matrix. | W-BRACKISH | 13.4 C | 50951 umhos/cm |  | 10.08 | 8.39 mg/L | 3.0 m | P441101 | 2467896 | ICE | EPA 8321B
RQ-2024-01-29-01 | Fort Matanzas | GTMFMNUT | GTMFMNUT1.1 | 08-Feb-2024 08:24 | 09-Feb-2024 18:48 | CHEMISTRY | W-E8321-DI | Glyphosate |  | 1 | U | 1 | 4 | ug/L | MS accuracy for sucralose could not be assessed due to a high concentration of parameter in the spiked sample. Some MDLs are elevated due to required dilution of sample matrix. | W-BRACKISH | 13.4 C | 50951 umhos/cm |  | 10.08 | 8.39 mg/L | 3.0 m | P441101 | 2467896 | ICE | EPA 8321B
RQ-2024-01-29-01 | Fort Matanzas | GTMFMNUT | GTMFMNUT1.1 | 08-Feb-2024 08:24 | 13-Feb-2024 22:49 | CHEMISTRY | W-E8321-MS | 2,4,5-T | 39740 | 0.004 | U | 0.004 | 0.016 | ug/L | MS accuracy for some analytes could not be assessed due to high concentration of parameter in the spiked sample. | W-BRACKISH | 13.4 C | 50951 umhos/cm |  | 10.08 | 8.39 mg/L | 3.0 m | P441220 | 2467896 | ICE | EPA 8321B
RQ-2024-01-29-01 | Fort Matanzas | GTMFMNUT | GTMFMNUT1.1 | 08-Feb-2024 08:24 | 13-Feb-2024 22:49 | CHEMISTRY | W-E8321-MS | 2,4-D | 39730 | 0.002 | U | 0.002 | 0.008 | ug/L | MS accuracy for some analytes could not be assessed due to high concentration of parameter in the spiked sample. | W-BRACKISH | 13.4 C | 50951 umhos/cm |  | 10.08 | 8.39 mg/L | 3.0 m | P441220 | 2467896 | ICE | EPA 8321B
RQ-2024-01-29-01 | Fort Matanzas | GTMFMNUT | GTMFMNUT1.1 | 08-Feb-2024 08:24 | 13-Feb-2024 22:49 | CHEMISTRY | W-E8321-MS | Acetaminophen |  | 0.008 | U | 0.008 | 0.032 | ug/L | MS accuracy for some analytes could not be assessed due to high concentration of parameter in the spiked sample. | W-BRACKISH | 13.4 C | 50951 umhos/cm |  | 10.08 | 8.39 mg/L | 3.0 m | P441220 | 2467896 | ICE | EPA 8321B
RQ-2024-01-29-01 | Fort Matanzas | GTMFMNUT | GTMFMNUT1.1 | 08-Feb-2024 08:24 | 13-Feb-2024 22:49 | CHEMISTRY | W-E8321-MS | Acetamiprid |  | 0.002 | U | 0.002 | 0.008 | ug/L | MS accuracy for some analytes could not be assessed due to high concentration of parameter in the spiked sample. | W-BRACKISH | 13.4 C | 50951 umhos/cm |  | 10.08 | 8.39 mg/L | 3.0 m | P441220 | 2467896 | ICE | EPA 8321B
RQ-2024-01-29-01 | Fort Matanzas | GTMFMNUT | GTMFMNUT1.1 | 08-Feb-2024 08:24 | 13-Feb-2024 22:49 | CHEMISTRY | W-E8321-MS | Afidopyropen |  | 0.002 | U | 0.002 | 0.008 | ug/L | MS accuracy for some analytes could not be assessed due to high concentration of parameter in the spiked sample. | W-BRACKISH | 13.4 C | 50951 umhos/cm |  | 10.08 | 8.39 mg/L | 3.0 m | P441220 | 2467896 | ICE | EPA 8321B
RQ-2024-01-29-01 | Fort Matanzas | GTMFMNUT | GTMFMNUT1.1 | 08-Feb-2024 08:24 | 13-Feb-2024 22:49 | CHEMISTRY | W-E8321-MS | Bentazon |  | 0.0008 | U | 0.0008 | 0.0032 | ug/L | MS accuracy for some analytes could not be assessed due to high concentration of parameter in the spiked sample. | W-BRACKISH | 13.4 C | 50951 umhos/cm |  | 10.08 | 8.39 mg/L | 3.0 m | P441220 | 2467896 | ICE | EPA 8321B
RQ-2024-01-29-01 | Fort Matanzas | GTMFMNUT | GTMFMNUT1.1 | 08-Feb-2024 08:24 | 13-Feb-2024 22:49 | CHEMISTRY | W-E8321-MS | Benzovindiflupyr |  | 0.002 | U | 0.002 | 0.008 | ug/L | MS accuracy for some analytes could not be assessed due to high concentration of parameter in the spiked sample. | W-BRACKISH | 13.4 C | 50951 umhos/cm |  | 10.08 | 8.39 mg/L | 3.0 m | P441220 | 2467896 | ICE | EPA 8321B
RQ-2024-01-29-01 | Fort Matanzas | GTMFMNUT | GTMFMNUT1.1 | 08-Feb-2024 08:24 | 13-Feb-2024 22:49 | CHEMISTRY | W-E8321-MS | Carbamazepine |  | 0.0008 | U | 0.0008 | 0.0032 | ug/L | MS accuracy for some analytes could not be assessed due to high concentration of parameter in the spiked sample. | W-BRACKISH | 13.4 C | 50951 umhos/cm |  | 10.08 | 8.39 mg/L | 3.0 m | P441220 | 2467896 | ICE | EPA 8321B
RQ-2024-01-29-01 | Fort Matanzas | GTMFMNUT | GTMFMNUT1.1 | 08-Feb-2024 08:24 | 13-Feb-2024 22:49 | CHEMISTRY | W-E8321-MS | Clothianidin |  | 0.002 | U | 0.002 | 0.008 | ug/L | MS accuracy for some analytes could not be assessed due to high concentration of parameter in the spiked sample. | W-BRACKISH | 13.4 C | 50951 umhos/cm |  | 10.08 | 8.39 mg/L | 3.0 m | P441220 | 2467896 | ICE | EPA 8321B
RQ-2024-01-29-01 | Fort Matanzas | GTMFMNUT | GTMFMNUT1.1 | 08-Feb-2024 08:24 | 13-Feb-2024 22:49 | CHEMISTRY | W-E8321-MS | Dinotefuran |  | 0.002 | U | 0.002 | 0.008 | ug/L | MS accuracy for some analytes could not be assessed due to high concentration of parameter in the spiked sample. | W-BRACKISH | 13.4 C | 50951 umhos/cm |  | 10.08 | 8.39 mg/L | 3.0 m | P441220 | 2467896 | ICE | EPA 8321B
RQ-2024-01-29-01 | Fort Matanzas | GTMFMNUT | GTMFMNUT1.1 | 08-Feb-2024 08:24 | 13-Feb-2024 22:49 | CHEMISTRY | W-E8321-MS | Diuron |  | 0.002 | U | 0.002 | 0.008 | ug/L | MS accuracy for some analytes could not be assessed due to high concentration of parameter in the spiked sample. | W-BRACKISH | 13.4 C | 50951 umhos/cm |  | 10.08 | 8.39 mg/L | 3.0 m | P441220 | 2467896 | ICE | EPA 8321B
RQ-2024-01-29-01 | Fort Matanzas | GTMFMNUT | GTMFMNUT1.1 | 08-Feb-2024 08:24 | 13-Feb-2024 22:49 | CHEMISTRY | W-E8321-MS | Fenuron |  | 0.032 | U | 0.032 | 0.13 | ug/L | MS accuracy for some analytes could not be assessed due to high concentration of parameter in the spiked sample. | W-BRACKISH | 13.4 C | 50951 umhos/cm |  | 10.08 | 8.39 mg/L | 3.0 m | P441220 | 2467896 | ICE | EPA 8321B
RQ-2024-01-29-01 | Fort Matanzas | GTMFMNUT | GTMFMNUT1.1 | 08-Feb-2024 08:24 | 13-Feb-2024 22:49 | CHEMISTRY | W-E8321-MS | Fluridone |  | 0.0008 | U | 0.0008 | 0.0032 | ug/L | MS accuracy for some analytes could not be assessed due to high concentration of parameter in the spiked sample. | W-BRACKISH | 13.4 C | 50951 umhos/cm |  | 10.08 | 8.39 mg/L | 3.0 m | P441220 | 2467896 | ICE | EPA 8321B
RQ-2024-01-29-01 | Fort Matanzas | GTMFMNUT | GTMFMNUT1.1 | 08-Feb-2024 08:24 | 13-Feb-2024 22:49 | CHEMISTRY | W-E8321-MS | Hydrocodone |  | 0.002 | U | 0.002 | 0.008 | ug/L | MS accuracy for some analytes could not be assessed due to high concentration of parameter in the spiked sample. | W-BRACKISH | 13.4 C | 50951 umhos/cm |  | 10.08 | 8.39 mg/L | 3.0 m | P441220 | 2467896 | ICE | EPA 8321B
RQ-2024-01-29-01 | Fort Matanzas | GTMFMNUT | GTMFMNUT1.1 | 08-Feb-2024 08:24 | 13-Feb-2024 22:49 | CHEMISTRY | W-E8321-MS | Ibuprofen |  | 0.08 | U | 0.08 | 0.32 | ug/L | MS accuracy for some analytes could not be assessed due to high concentration of parameter in the spiked sample. | W-BRACKISH | 13.4 C | 50951 umhos/cm |  | 10.08 | 8.39 mg/L | 3.0 m | P441220 | 2467896 | ICE | EPA 8321B
RQ-2024-01-29-01 | Fort Matanzas | GTMFMNUT | GTMFMNUT1.1 | 08-Feb-2024 08:24 | 13-Feb-2024 22:49 | CHEMISTRY | W-E8321-MS | Imazapyr |  | 0.0067 | I | 0.004 | 0.016 | ug/L | MS accuracy for some analytes could not be assessed due to high concentration of parameter in the spiked sample. | W-BRACKISH | 13.4 C | 50951 umhos/cm |  | 10.08 | 8.39 mg/L | 3.0 m | P441220 | 2467896 | ICE | EPA 8321B
RQ-2024-01-29-01 | Fort Matanzas | GTMFMNUT | GTMFMNUT1.1 | 08-Feb-2024 08:24 | 13-Feb-2024 22:49 | CHEMISTRY | W-E8321-MS | Imidacloprid |  | 0.002 | U | 0.002 | 0.008 | ug/L | MS accuracy for some analytes could not be assessed due to high concentration of parameter in the spiked sample. | W-BRACKISH | 13.4 C | 50951 umhos/cm |  | 10.08 | 8.39 mg/L | 3.0 m | P441220 | 2467896 | ICE | EPA 8321B
RQ-2024-01-29-01 | Fort Matanzas | GTMFMNUT | GTMFMNUT1.1 | 08-Feb-2024 08:24 | 13-Feb-2024 22:49 | CHEMISTRY | W-E8321-MS | Linuron |  | 0.004 | U | 0.004 | 0.016 | ug/L | MS accuracy for some analytes could not be assessed due to high concentration of parameter in the spiked sample. | W-BRACKISH | 13.4 C | 50951 umhos/cm |  | 10.08 | 8.39 mg/L | 3.0 m | P441220 | 2467896 | ICE | EPA 8321B
RQ-2024-01-29-01 | Fort Matanzas | GTMFMNUT | GTMFMNUT1.1 | 08-Feb-2024 08:24 | 13-Feb-2024 22:49 | CHEMISTRY | W-E8321-MS | MCPP |  | 0.002 | U | 0.002 | 0.008 | ug/L | MS accuracy for some analytes could not be assessed due to high concentration of parameter in the spiked sample. | W-BRACKISH | 13.4 C | 50951 umhos/cm |  | 10.08 | 8.39 mg/L | 3.0 m | P441220 | 2467896 | ICE | EPA 8321B
RQ-2024-01-29-01 | Fort Matanzas | GTMFMNUT | GTMFMNUT1.1 | 08-Feb-2024 08:24 | 13-Feb-2024 22:49 | CHEMISTRY | W-E8321-MS | Mandestrobin |  | 0.002 | U | 0.002 | 0.008 | ug/L | MS accuracy for some analytes could not be assessed due to high concentration of parameter in the spiked sample. | W-BRACKISH | 13.4 C | 50951 umhos/cm |  | 10.08 | 8.39 mg/L | 3.0 m | P441220 | 2467896 | ICE | EPA 8321B
RQ-2024-01-29-01 | Fort Matanzas | GTMFMNUT | GTMFMNUT1.1 | 08-Feb-2024 08:24 | 13-Feb-2024 22:49 | CHEMISTRY | W-E8321-MS | Naproxen |  | 0.008 | U | 0.008 | 0.032 | ug/L | MS accuracy for some analytes could not be assessed due to high concentration of parameter in the spiked sample. | W-BRACKISH | 13.4 C | 50951 umhos/cm |  | 10.08 | 8.39 mg/L | 3.0 m | P441220 | 2467896 | ICE | EPA 8321B
RQ-2024-01-29-01 | Fort Matanzas | GTMFMNUT | GTMFMNUT1.1 | 08-Feb-2024 08:24 | 13-Feb-2024 22:49 | CHEMISTRY | W-E8321-MS | Primidone |  | 0.004 | U | 0.004 | 0.016 | ug/L | MS accuracy for some analytes could not be assessed due to high concentration of parameter in the spiked sample. | W-BRACKISH | 13.4 C | 50951 umhos/cm |  | 10.08 | 8.39 mg/L | 3.0 m | P441220 | 2467896 | ICE | EPA 8321B
RQ-2024-01-29-01 | Fort Matanzas | GTMFMNUT | GTMFMNUT1.1 | 08-Feb-2024 08:24 | 13-Feb-2024 22:49 | CHEMISTRY | W-E8321-MS | Pyraclostrobin |  | 0.002 | U | 0.002 | 0.008 | ug/L | MS accuracy for some analytes could not be assessed due to high concentration of parameter in the spiked sample. | W-BRACKISH | 13.4 C | 50951 umhos/cm |  | 10.08 | 8.39 mg/L | 3.0 m | P441220 | 2467896 | ICE | EPA 8321B
RQ-2024-01-29-01 | Fort Matanzas | GTMFMNUT | GTMFMNUT1.1 | 08-Feb-2024 08:24 | 13-Feb-2024 22:49 | CHEMISTRY | W-E8321-MS | Silvex | 39760 | 0.004 | U | 0.004 | 0.016 | ug/L | MS accuracy for some analytes could not be assessed due to high concentration of parameter in the spiked sample. | W-BRACKISH | 13.4 C | 50951 umhos/cm |  | 10.08 | 8.39 mg/L | 3.0 m | P441220 | 2467896 | ICE | EPA 8321B
RQ-2024-01-29-01 | Fort Matanzas | GTMFMNUT | GTMFMNUT1.1 | 08-Feb-2024 08:24 | 13-Feb-2024 22:49 | CHEMISTRY | W-E8321-MS | Thiamethoxam |  | 0.002 | U | 0.002 | 0.008 | ug/L | MS accuracy for some analytes could not be assessed due to high concentration of parameter in the spiked sample. | W-BRACKISH | 13.4 C | 50951 umhos/cm |  | 10.08 | 8.39 mg/L | 3.0 m | P441220 | 2467896 | ICE | EPA 8321B
RQ-2024-01-29-01 | Fort Matanzas | GTMFMNUT | GTMFMNUT1.1 | 08-Feb-2024 08:24 | 13-Feb-2024 22:49 | CHEMISTRY | W-E8321-MS | Tolfenpyrad |  | 0.002 | U | 0.002 | 0.008 | ug/L | MS accuracy for some analytes could not be assessed due to high concentration of parameter in the spiked sample. | W-BRACKISH | 13.4 C | 50951 umhos/cm |  | 10.08 | 8.39 mg/L | 3.0 m | P441220 | 2467896 | ICE | EPA 8321B
RQ-2024-01-29-01 | Fort Matanzas | GTMFMNUT | GTMFMNUT1.1 | 08-Feb-2024 08:24 | 13-Feb-2024 22:49 | CHEMISTRY | W-E8321-MS | Triclopyr |  | 0.004 | U | 0.004 | 0.016 | ug/L | MS accuracy for some analytes could not be assessed due to high concentration of parameter in the spiked sample. | W-BRACKISH | 13.4 C | 50951 umhos/cm |  | 10.08 | 8.39 mg/L | 3.0 m | P441220 | 2467896 | ICE | EPA 8321B
RQ-2024-01-29-01 | Pellicer Creek | GTMPCNUT | GTMPCNUT1.1 | 08-Feb-2024 11:25 | 09-Feb-2024 15:10 | CHEMISTRY | W-E8321-DI | Endothall |  | 0.25 | U | 0.25 | 1 | ug/L | MS accuracy for sucralose could not be assessed due to a high concentration of parameter in the spiked sample. Some MDLs are elevated due to required dilution of sample matrix. | W-BRACKISH | 13.3 C | 36940 umhos/cm |  | 7.25 | 7.94 mg/L | 1.45 m | P441101 | 2467899 | ICE | EPA 8321B
RQ-2024-01-29-01 | Pellicer Creek | GTMPCNUT | GTMPCNUT1.1 | 08-Feb-2024 11:25 | 09-Feb-2024 18:50 | CHEMISTRY | W-E8321-DI | Acesulfame K |  | 0.1 | U | 0.1 | 0.4 | ug/L | MS accuracy for sucralose could not be assessed due to a high concentration of parameter in the spiked sample. Some MDLs are elevated due to required dilution of sample matrix. | W-BRACKISH | 13.3 C | 36940 umhos/cm |  | 7.25 | 7.94 mg/L | 1.45 m | P441101 | 2467899 | ICE | EPA 8321B
RQ-2024-01-29-01 | Pellicer Creek | GTMPCNUT | GTMPCNUT1.1 | 08-Feb-2024 11:25 | 09-Feb-2024 18:50 | CHEMISTRY | W-E8321-DI | Sucralose |  | 0.37 |  | 0.01 | 0.04 | ug/L | MS accuracy for sucralose could not be assessed due to a high concentration of parameter in the spiked sample. Some MDLs are elevated due to required dilution of sample matrix. | W-BRACKISH | 13.3 C | 36940 umhos/cm |  | 7.25 | 7.94 mg/L | 1.45 m | P441101 | 2467899 | ICE | EPA 8321B
RQ-2024-01-29-01 | Pellicer Creek | GTMPCNUT | GTMPCNUT1.1 | 08-Feb-2024 11:25 | 09-Feb-2024 19:29 | CHEMISTRY | W-E8321-DI | AMPA |  | 1 | U | 1 | 4 | ug/L | MS accuracy for sucralose could not be assessed due to a high concentration of parameter in the spiked sample. Some MDLs are elevated due to required dilution of sample matrix. | W-BRACKISH | 13.3 C | 36940 umhos/cm |  | 7.25 | 7.94 mg/L | 1.45 m | P441101 | 2467899 | ICE | EPA 8321B
RQ-2024-01-29-01 | Pellicer Creek | GTMPCNUT | GTMPCNUT1.1 | 08-Feb-2024 11:25 | 09-Feb-2024 19:29 | CHEMISTRY | W-E8321-DI | Glufosinate |  | 1 | U | 1 | 4 | ug/L | MS accuracy for sucralose could not be assessed due to a high concentration of parameter in the spiked sample. Some MDLs are elevated due to required dilution of sample matrix. | W-BRACKISH | 13.3 C | 36940 umhos/cm |  | 7.25 | 7.94 mg/L | 1.45 m | P441101 | 2467899 | ICE | EPA 8321B
RQ-2024-01-29-01 | Pellicer Creek | GTMPCNUT | GTMPCNUT1.1 | 08-Feb-2024 11:25 | 09-Feb-2024 19:29 | CHEMISTRY | W-E8321-DI | Glyphosate |  | 1 | U | 1 | 4 | ug/L | MS accuracy for sucralose could not be assessed due to a high concentration of parameter in the spiked sample. Some MDLs are elevated due to required dilution of sample matrix. | W-BRACKISH | 13.3 C | 36940 umhos/cm |  | 7.25 | 7.94 mg/L | 1.45 m | P441101 | 2467899 | ICE | EPA 8321B
RQ-2024-01-29-01 | Pellicer Creek | GTMPCNUT | GTMPCNUT1.1 | 08-Feb-2024 11:25 | 14-Feb-2024 00:00 | CHEMISTRY | W-E8321-MS | 2,4,5-T | 39740 | 0.004 | U | 0.004 | 0.016 | ug/L | MS accuracy for some analytes could not be assessed due to high concentration of parameter in the spiked sample. | W-BRACKISH | 13.3 C | 36940 umhos/cm |  | 7.25 | 7.94 mg/L | 1.45 m | P441220 | 2467899 | ICE | EPA 8321B
RQ-2024-01-29-01 | Pellicer Creek | GTMPCNUT | GTMPCNUT1.1 | 08-Feb-2024 11:25 | 14-Feb-2024 00:00 | CHEMISTRY | W-E8321-MS | 2,4-D | 39730 | 0.0087 |  | 0.002 | 0.008 | ug/L | MS accuracy for some analytes could not be assessed due to high concentration of parameter in the spiked sample. | W-BRACKISH | 13.3 C | 36940 umhos/cm |  | 7.25 | 7.94 mg/L | 1.45 m | P441220 | 2467899 | ICE | EPA 8321B
RQ-2024-01-29-01 | Pellicer Creek | GTMPCNUT | GTMPCNUT1.1 | 08-Feb-2024 11:25 | 14-Feb-2024 00:00 | CHEMISTRY | W-E8321-MS | Acetaminophen |  | 0.008 | U | 0.008 | 0.032 | ug/L | MS accuracy for some analytes could not be assessed due to high concentration of parameter in the spiked sample. | W-BRACKISH | 13.3 C | 36940 umhos/cm |  | 7.25 | 7.94 mg/L | 1.45 m | P441220 | 2467899 | ICE | EPA 8321B
RQ-2024-01-29-01 | Pellicer Creek | GTMPCNUT | GTMPCNUT1.1 | 08-Feb-2024 11:25 | 14-Feb-2024 00:00 | CHEMISTRY | W-E8321-MS | Acetamiprid |  | 0.002 | U | 0.002 | 0.008 | ug/L | MS accuracy for some analytes could not be assessed due to high concentration of parameter in the spiked sample. | W-BRACKISH | 13.3 C | 36940 umhos/cm |  | 7.25 | 7.94 mg/L | 1.45 m | P441220 | 2467899 | ICE | EPA 8321B
RQ-2024-01-29-01 | Pellicer Creek | GTMPCNUT | GTMPCNUT1.1 | 08-Feb-2024 11:25 | 14-Feb-2024 00:00 | CHEMISTRY | W-E8321-MS | Afidopyropen |  | 0.002 | U | 0.002 | 0.008 | ug/L | MS accuracy for some analytes could not be assessed due to high concentration of parameter in the spiked sample. | W-BRACKISH | 13.3 C | 36940 umhos/cm |  | 7.25 | 7.94 mg/L | 1.45 m | P441220 | 2467899 | ICE | EPA 8321B
RQ-2024-01-29-01 | Pellicer Creek | GTMPCNUT | GTMPCNUT1.1 | 08-Feb-2024 11:25 | 14-Feb-2024 00:00 | CHEMISTRY | W-E8321-MS | Bentazon |  | 0.0036 |  | 0.0008 | 0.0032 | ug/L | MS accuracy for some analytes could not be assessed due to high concentration of parameter in the spiked sample. | W-BRACKISH | 13.3 C | 36940 umhos/cm |  | 7.25 | 7.94 mg/L | 1.45 m | P441220 | 2467899 | ICE | EPA 8321B
RQ-2024-01-29-01 | Pellicer Creek | GTMPCNUT | GTMPCNUT1.1 | 08-Feb-2024 11:25 | 14-Feb-2024 00:00 | CHEMISTRY | W-E8321-MS | Benzovindiflupyr |  | 0.002 | U | 0.002 | 0.008 | ug/L | MS accuracy for some analytes could not be assessed due to high concentration of parameter in the spiked sample. | W-BRACKISH | 13.3 C | 36940 umhos/cm |  | 7.25 | 7.94 mg/L | 1.45 m | P441220 | 2467899 | ICE | EPA 8321B
RQ-2024-01-29-01 | Pellicer Creek | GTMPCNUT | GTMPCNUT1.1 | 08-Feb-2024 11:25 | 14-Feb-2024 00:00 | CHEMISTRY | W-E8321-MS | Carbamazepine |  | 0.0008 | U | 0.0008 | 0.0032 | ug/L | MS accuracy for some analytes could not be assessed due to high concentration of parameter in the spiked sample. | W-BRACKISH | 13.3 C | 36940 umhos/cm |  | 7.25 | 7.94 mg/L | 1.45 m | P441220 | 2467899 | ICE | EPA 8321B
RQ-2024-01-29-01 | Pellicer Creek | GTMPCNUT | GTMPCNUT1.1 | 08-Feb-2024 11:25 | 14-Feb-2024 00:00 | CHEMISTRY | W-E8321-MS | Clothianidin |  | 0.002 | U | 0.002 | 0.008 | ug/L | MS accuracy for some analytes could not be assessed due to high concentration of parameter in the spiked sample. | W-BRACKISH | 13.3 C | 36940 umhos/cm |  | 7.25 | 7.94 mg/L | 1.45 m | P441220 | 2467899 | ICE | EPA 8321B
RQ-2024-01-29-01 | Pellicer Creek | GTMPCNUT | GTMPCNUT1.1 | 08-Feb-2024 11:25 | 14-Feb-2024 00:00 | CHEMISTRY | W-E8321-MS | Dinotefuran |  | 0.002 | U | 0.002 | 0.008 | ug/L | MS accuracy for some analytes could not be assessed due to high concentration of parameter in the spiked sample. | W-BRACKISH | 13.3 C | 36940 umhos/cm |  | 7.25 | 7.94 mg/L | 1.45 m | P441220 | 2467899 | ICE | EPA 8321B
RQ-2024-01-29-01 | Pellicer Creek | GTMPCNUT | GTMPCNUT1.1 | 08-Feb-2024 11:25 | 14-Feb-2024 00:00 | CHEMISTRY | W-E8321-MS | Diuron |  | 0.002 | U | 0.002 | 0.008 | ug/L | MS accuracy for some analytes could not be assessed due to high concentration of parameter in the spiked sample. | W-BRACKISH | 13.3 C | 36940 umhos/cm |  | 7.25 | 7.94 mg/L | 1.45 m | P441220 | 2467899 | ICE | EPA 8321B
RQ-2024-01-29-01 | Pellicer Creek | GTMPCNUT | GTMPCNUT1.1 | 08-Feb-2024 11:25 | 14-Feb-2024 00:00 | CHEMISTRY | W-E8321-MS | Fenuron |  | 0.032 | U | 0.032 | 0.13 | ug/L | MS accuracy for some analytes could not be assessed due to high concentration of parameter in the spiked sample. | W-BRACKISH | 13.3 C | 36940 umhos/cm |  | 7.25 | 7.94 mg/L | 1.45 m | P441220 | 2467899 | ICE | EPA 8321B
RQ-2024-01-29-01 | Pellicer Creek | GTMPCNUT | GTMPCNUT1.1 | 08-Feb-2024 11:25 | 14-Feb-2024 00:00 | CHEMISTRY | W-E8321-MS | Fluridone |  | 0.0008 | U | 0.0008 | 0.0032 | ug/L | MS accuracy for some analytes could not be assessed due to high concentration of parameter in the spiked sample. | W-BRACKISH | 13.3 C | 36940 umhos/cm |  | 7.25 | 7.94 mg/L | 1.45 m | P441220 | 2467899 | ICE | EPA 8321B
RQ-2024-01-29-01 | Pellicer Creek | GTMPCNUT | GTMPCNUT1.1 | 08-Feb-2024 11:25 | 14-Feb-2024 00:00 | CHEMISTRY | W-E8321-MS | Hydrocodone |  | 0.002 | U | 0.002 | 0.008 | ug/L | MS accuracy for some analytes could not be assessed due to high concentration of parameter in the spiked sample. | W-BRACKISH | 13.3 C | 36940 umhos/cm |  | 7.25 | 7.94 mg/L | 1.45 m | P441220 | 2467899 | ICE | EPA 8321B
RQ-2024-01-29-01 | Pellicer Creek | GTMPCNUT | GTMPCNUT1.1 | 08-Feb-2024 11:25 | 14-Feb-2024 00:00 | CHEMISTRY | W-E8321-MS | Ibuprofen |  | 0.08 | U | 0.08 | 0.32 | ug/L | MS accuracy for some analytes could not be assessed due to high concentration of parameter in the spiked sample. | W-BRACKISH | 13.3 C | 36940 umhos/cm |  | 7.25 | 7.94 mg/L | 1.45 m | P441220 | 2467899 | ICE | EPA 8321B
RQ-2024-01-29-01 | Pellicer Creek | GTMPCNUT | GTMPCNUT1.1 | 08-Feb-2024 11:25 | 14-Feb-2024 00:00 | CHEMISTRY | W-E8321-MS | Imazapyr |  | 0.034 |  | 0.004 | 0.016 | ug/L | MS accuracy for some analytes could not be assessed due to high concentration of parameter in the spiked sample. | W-BRACKISH | 13.3 C | 36940 umhos/cm |  | 7.25 | 7.94 mg/L | 1.45 m | P441220 | 2467899 | ICE | EPA 8321B
RQ-2024-01-29-01 | Pellicer Creek | GTMPCNUT | GTMPCNUT1.1 | 08-Feb-2024 11:25 | 14-Feb-2024 00:00 | CHEMISTRY | W-E8321-MS | Imidacloprid |  | 0.002 | U | 0.002 | 0.008 | ug/L | MS accuracy for some analytes could not be assessed due to high concentration of parameter in the spiked sample. | W-BRACKISH | 13.3 C | 36940 umhos/cm |  | 7.25 | 7.94 mg/L | 1.45 m | P441220 | 2467899 | ICE | EPA 8321B
RQ-2024-01-29-01 | Pellicer Creek | GTMPCNUT | GTMPCNUT1.1 | 08-Feb-2024 11:25 | 14-Feb-2024 00:00 | CHEMISTRY | W-E8321-MS | Linuron |  | 0.004 | U | 0.004 | 0.016 | ug/L | MS accuracy for some analytes could not be assessed due to high concentration of parameter in the spiked sample. | W-BRACKISH | 13.3 C | 36940 umhos/cm |  | 7.25 | 7.94 mg/L | 1.45 m | P441220 | 2467899 | ICE | EPA 8321B
RQ-2024-01-29-01 | Pellicer Creek | GTMPCNUT | GTMPCNUT1.1 | 08-Feb-2024 11:25 | 14-Feb-2024 00:00 | CHEMISTRY | W-E8321-MS | MCPP |  | 0.002 | U | 0.002 | 0.008 | ug/L | MS accuracy for some analytes could not be assessed due to high concentration of parameter in the spiked sample. | W-BRACKISH | 13.3 C | 36940 umhos/cm |  | 7.25 | 7.94 mg/L | 1.45 m | P441220 | 2467899 | ICE | EPA 8321B
RQ-2024-01-29-01 | Pellicer Creek | GTMPCNUT | GTMPCNUT1.1 | 08-Feb-2024 11:25 | 14-Feb-2024 00:00 | CHEMISTRY | W-E8321-MS | Mandestrobin |  | 0.002 | U | 0.002 | 0.008 | ug/L | MS accuracy for some analytes could not be assessed due to high concentration of parameter in the spiked sample. | W-BRACKISH | 13.3 C | 36940 umhos/cm |  | 7.25 | 7.94 mg/L | 1.45 m | P441220 | 2467899 | ICE | EPA 8321B
RQ-2024-01-29-01 | Pellicer Creek | GTMPCNUT | GTMPCNUT1.1 | 08-Feb-2024 11:25 | 14-Feb-2024 00:00 | CHEMISTRY | W-E8321-MS | Naproxen |  | 0.008 | U | 0.008 | 0.032 | ug/L | MS accuracy for some analytes could not be assessed due to high concentration of parameter in the spiked sample. | W-BRACKISH | 13.3 C | 36940 umhos/cm |  | 7.25 | 7.94 mg/L | 1.45 m | P441220 | 2467899 | ICE | EPA 8321B
RQ-2024-01-29-01 | Pellicer Creek | GTMPCNUT | GTMPCNUT1.1 | 08-Feb-2024 11:25 | 14-Feb-2024 00:00 | CHEMISTRY | W-E8321-MS | Primidone |  | 0.004 | U | 0.004 | 0.016 | ug/L | MS accuracy for some analytes could not be assessed due to high concentration of parameter in the spiked sample. | W-BRACKISH | 13.3 C | 36940 umhos/cm |  | 7.25 | 7.94 mg/L | 1.45 m | P441220 | 2467899 | ICE | EPA 8321B
RQ-2024-01-29-01 | Pellicer Creek | GTMPCNUT | GTMPCNUT1.1 | 08-Feb-2024 11:25 | 14-Feb-2024 00:00 | CHEMISTRY | W-E8321-MS | Pyraclostrobin |  | 0.002 | U | 0.002 | 0.008 | ug/L | MS accuracy for some analytes could not be assessed due to high concentration of parameter in the spiked sample. | W-BRACKISH | 13.3 C | 36940 umhos/cm |  | 7.25 | 7.94 mg/L | 1.45 m | P441220 | 2467899 | ICE | EPA 8321B
RQ-2024-01-29-01 | Pellicer Creek | GTMPCNUT | GTMPCNUT1.1 | 08-Feb-2024 11:25 | 14-Feb-2024 00:00 | CHEMISTRY | W-E8321-MS | Silvex | 39760 | 0.004 | U | 0.004 | 0.016 | ug/L | MS accuracy for some analytes could not be assessed due to high concentration of parameter in the spiked sample. | W-BRACKISH | 13.3 C | 36940 umhos/cm |  | 7.25 | 7.94 mg/L | 1.45 m | P441220 | 2467899 | ICE | EPA 8321B
RQ-2024-01-29-01 | Pellicer Creek | GTMPCNUT | GTMPCNUT1.1 | 08-Feb-2024 11:25 | 14-Feb-2024 00:00 | CHEMISTRY | W-E8321-MS | Thiamethoxam |  | 0.002 | U | 0.002 | 0.008 | ug/L | MS accuracy for some analytes could not be assessed due to high concentration of parameter in the spiked sample. | W-BRACKISH | 13.3 C | 36940 umhos/cm |  | 7.25 | 7.94 mg/L | 1.45 m | P441220 | 2467899 | ICE | EPA 8321B
RQ-2024-01-29-01 | Pellicer Creek | GTMPCNUT | GTMPCNUT1.1 | 08-Feb-2024 11:25 | 14-Feb-2024 00:00 | CHEMISTRY | W-E8321-MS | Tolfenpyrad |  | 0.002 | U | 0.002 | 0.008 | ug/L | MS accuracy for some analytes could not be assessed due to high concentration of parameter in the spiked sample. | W-BRACKISH | 13.3 C | 36940 umhos/cm |  | 7.25 | 7.94 mg/L | 1.45 m | P441220 | 2467899 | ICE | EPA 8321B
RQ-2024-01-29-01 | Pellicer Creek | GTMPCNUT | GTMPCNUT1.1 | 08-Feb-2024 11:25 | 14-Feb-2024 00:00 | CHEMISTRY | W-E8321-MS | Triclopyr |  | 0.004 | U | 0.004 | 0.016 | ug/L | MS accuracy for some analytes could not be assessed due to high concentration of parameter in the spiked sample. | W-BRACKISH | 13.3 C | 36940 umhos/cm |  | 7.25 | 7.94 mg/L | 1.45 m | P441220 | 2467899 | ICE | EPA 8321B
RQ-2024-01-29-01 | Pine Island | GTMPINUT | gtmpinut1.1 | 08-Feb-2024 11:34 | 09-Feb-2024 14:56 | CHEMISTRY | W-E8321-DI | Endothall |  | 0.25 | U | 0.25 | 1 | ug/L | MS accuracy for sucralose could not be assessed due to a high concentration of parameter in the spiked sample. Some MDLs are elevated due to required dilution of sample matrix. | W-BRACKISH | 13.77 C | 36005 umhos/cm |  | 9.75 | 8.32 mg/L | 3.0 m | P441101 | 2467898 | ICE | EPA 8321B
RQ-2024-01-29-01 | Pine Island | GTMPINUT | gtmpinut1.1 | 08-Feb-2024 11:34 | 09-Feb-2024 18:36 | CHEMISTRY | W-E8321-DI | Acesulfame K |  | 0.1 | U | 0.1 | 0.4 | ug/L | MS accuracy for sucralose could not be assessed due to a high concentration of parameter in the spiked sample. Some MDLs are elevated due to required dilution of sample matrix. | W-BRACKISH | 13.77 C | 36005 umhos/cm |  | 9.75 | 8.32 mg/L | 3.0 m | P441101 | 2467898 | ICE | EPA 8321B
RQ-2024-01-29-01 | Pine Island | GTMPINUT | gtmpinut1.1 | 08-Feb-2024 11:34 | 09-Feb-2024 18:36 | CHEMISTRY | W-E8321-DI | Sucralose |  | 0.34 |  | 0.01 | 0.04 | ug/L | MS accuracy for sucralose could not be assessed due to a high concentration of parameter in the spiked sample. Some MDLs are elevated due to required dilution of sample matrix. | W-BRACKISH | 13.77 C | 36005 umhos/cm |  | 9.75 | 8.32 mg/L | 3.0 m | P441101 | 2467898 | ICE | EPA 8321B
RQ-2024-01-29-01 | Pine Island | GTMPINUT | gtmpinut1.1 | 08-Feb-2024 11:34 | 09-Feb-2024 19:16 | CHEMISTRY | W-E8321-DI | AMPA |  | 1 | U | 1 | 4 | ug/L | MS accuracy for sucralose could not be assessed due to a high concentration of parameter in the spiked sample. Some MDLs are elevated due to required dilution of sample matrix. | W-BRACKISH | 13.77 C | 36005 umhos/cm |  | 9.75 | 8.32 mg/L | 3.0 m | P441101 | 2467898 | ICE | EPA 8321B
RQ-2024-01-29-01 | Pine Island | GTMPINUT | gtmpinut1.1 | 08-Feb-2024 11:34 | 09-Feb-2024 19:16 | CHEMISTRY | W-E8321-DI | Glufosinate |  | 1 | U | 1 | 4 | ug/L | MS accuracy for sucralose could not be assessed due to a high concentration of parameter in the spiked sample. Some MDLs are elevated due to required dilution of sample matrix. | W-BRACKISH | 13.77 C | 36005 umhos/cm |  | 9.75 | 8.32 mg/L | 3.0 m | P441101 | 2467898 | ICE | EPA 8321B
RQ-2024-01-29-01 | Pine Island | GTMPINUT | gtmpinut1.1 | 08-Feb-2024 11:34 | 09-Feb-2024 19:16 | CHEMISTRY | W-E8321-DI | Glyphosate |  | 1 | U | 1 | 4 | ug/L | MS accuracy for sucralose could not be assessed due to a high concentration of parameter in the spiked sample. Some MDLs are elevated due to required dilution of sample matrix. | W-BRACKISH | 13.77 C | 36005 umhos/cm |  | 9.75 | 8.32 mg/L | 3.0 m | P441101 | 2467898 | ICE | EPA 8321B
RQ-2024-01-29-01 | Pine Island | GTMPINUT | gtmpinut1.1 | 08-Feb-2024 11:34 | 13-Feb-2024 23:42 | CHEMISTRY | W-E8321-MS | 2,4,5-T | 39740 | 0.004 | U | 0.004 | 0.016 | ug/L | MS accuracy for some analytes could not be assessed due to high concentration of parameter in the spiked sample. | W-BRACKISH | 13.77 C | 36005 umhos/cm |  | 9.75 | 8.32 mg/L | 3.0 m | P441220 | 2467898 | ICE | EPA 8321B
RQ-2024-01-29-01 | Pine Island | GTMPINUT | gtmpinut1.1 | 08-Feb-2024 11:34 | 13-Feb-2024 23:42 | CHEMISTRY | W-E8321-MS | 2,4-D | 39730 | 0.0032 | I | 0.002 | 0.008 | ug/L | MS accuracy for some analytes could not be assessed due to high concentration of parameter in the spiked sample. | W-BRACKISH | 13.77 C | 36005 umhos/cm |  | 9.75 | 8.32 mg/L | 3.0 m | P441220 | 2467898 | ICE | EPA 8321B
RQ-2024-01-29-01 | Pine Island | GTMPINUT | gtmpinut1.1 | 08-Feb-2024 11:34 | 13-Feb-2024 23:42 | CHEMISTRY | W-E8321-MS | Acetaminophen |  | 0.008 | U | 0.008 | 0.032 | ug/L | MS accuracy for some analytes could not be assessed due to high concentration of parameter in the spiked sample. | W-BRACKISH | 13.77 C | 36005 umhos/cm |  | 9.75 | 8.32 mg/L | 3.0 m | P441220 | 2467898 | ICE | EPA 8321B
RQ-2024-01-29-01 | Pine Island | GTMPINUT | gtmpinut1.1 | 08-Feb-2024 11:34 | 13-Feb-2024 23:42 | CHEMISTRY | W-E8321-MS | Acetamiprid |  | 0.002 | U | 0.002 | 0.008 | ug/L | MS accuracy for some analytes could not be assessed due to high concentration of parameter in the spiked sample. | W-BRACKISH | 13.77 C | 36005 umhos/cm |  | 9.75 | 8.32 mg/L | 3.0 m | P441220 | 2467898 | ICE | EPA 8321B
RQ-2024-01-29-01 | Pine Island | GTMPINUT | gtmpinut1.1 | 08-Feb-2024 11:34 | 13-Feb-2024 23:42 | CHEMISTRY | W-E8321-MS | Afidopyropen |  | 0.002 | U | 0.002 | 0.008 | ug/L | MS accuracy for some analytes could not be assessed due to high concentration of parameter in the spiked sample. | W-BRACKISH | 13.77 C | 36005 umhos/cm |  | 9.75 | 8.32 mg/L | 3.0 m | P441220 | 2467898 | ICE | EPA 8321B
RQ-2024-01-29-01 | Pine Island | GTMPINUT | gtmpinut1.1 | 08-Feb-2024 11:34 | 13-Feb-2024 23:42 | CHEMISTRY | W-E8321-MS | Bentazon |  | 0.0083 |  | 0.0008 | 0.0032 | ug/L | MS accuracy for some analytes could not be assessed due to high concentration of parameter in the spiked sample. | W-BRACKISH | 13.77 C | 36005 umhos/cm |  | 9.75 | 8.32 mg/L | 3.0 m | P441220 | 2467898 | ICE | EPA 8321B
RQ-2024-01-29-01 | Pine Island | GTMPINUT | gtmpinut1.1 | 08-Feb-2024 11:34 | 13-Feb-2024 23:42 | CHEMISTRY | W-E8321-MS | Benzovindiflupyr |  | 0.002 | U | 0.002 | 0.008 | ug/L | MS accuracy for some analytes could not be assessed due to high concentration of parameter in the spiked sample. | W-BRACKISH | 13.77 C | 36005 umhos/cm |  | 9.75 | 8.32 mg/L | 3.0 m | P441220 | 2467898 | ICE | EPA 8321B
RQ-2024-01-29-01 | Pine Island | GTMPINUT | gtmpinut1.1 | 08-Feb-2024 11:34 | 13-Feb-2024 23:42 | CHEMISTRY | W-E8321-MS | Carbamazepine |  | 0.0008 | U | 0.0008 | 0.0032 | ug/L | MS accuracy for some analytes could not be assessed due to high concentration of parameter in the spiked sample. | W-BRACKISH | 13.77 C | 36005 umhos/cm |  | 9.75 | 8.32 mg/L | 3.0 m | P441220 | 2467898 | ICE | EPA 8321B
RQ-2024-01-29-01 | Pine Island | GTMPINUT | gtmpinut1.1 | 08-Feb-2024 11:34 | 13-Feb-2024 23:42 | CHEMISTRY | W-E8321-MS | Clothianidin |  | 0.002 | U | 0.002 | 0.008 | ug/L | MS accuracy for some analytes could not be assessed due to high concentration of parameter in the spiked sample. | W-BRACKISH | 13.77 C | 36005 umhos/cm |  | 9.75 | 8.32 mg/L | 3.0 m | P441220 | 2467898 | ICE | EPA 8321B
RQ-2024-01-29-01 | Pine Island | GTMPINUT | gtmpinut1.1 | 08-Feb-2024 11:34 | 13-Feb-2024 23:42 | CHEMISTRY | W-E8321-MS | Dinotefuran |  | 0.002 | U | 0.002 | 0.008 | ug/L | MS accuracy for some analytes could not be assessed due to high concentration of parameter in the spiked sample. | W-BRACKISH | 13.77 C | 36005 umhos/cm |  | 9.75 | 8.32 mg/L | 3.0 m | P441220 | 2467898 | ICE | EPA 8321B
RQ-2024-01-29-01 | Pine Island | GTMPINUT | gtmpinut1.1 | 08-Feb-2024 11:34 | 13-Feb-2024 23:42 | CHEMISTRY | W-E8321-MS | Diuron |  | 0.0026 | I | 0.002 | 0.008 | ug/L | MS accuracy for some analytes could not be assessed due to high concentration of parameter in the spiked sample. | W-BRACKISH | 13.77 C | 36005 umhos/cm |  | 9.75 | 8.32 mg/L | 3.0 m | P441220 | 2467898 | ICE | EPA 8321B
RQ-2024-01-29-01 | Pine Island | GTMPINUT | gtmpinut1.1 | 08-Feb-2024 11:34 | 13-Feb-2024 23:42 | CHEMISTRY | W-E8321-MS | Fenuron |  | 0.032 | U | 0.032 | 0.13 | ug/L | MS accuracy for some analytes could not be assessed due to high concentration of parameter in the spiked sample. | W-BRACKISH | 13.77 C | 36005 umhos/cm |  | 9.75 | 8.32 mg/L | 3.0 m | P441220 | 2467898 | ICE | EPA 8321B
RQ-2024-01-29-01 | Pine Island | GTMPINUT | gtmpinut1.1 | 08-Feb-2024 11:34 | 13-Feb-2024 23:42 | CHEMISTRY | W-E8321-MS | Fluridone |  | 0.0024 | I | 0.0008 | 0.0032 | ug/L | MS accuracy for some analytes could not be assessed due to high concentration of parameter in the spiked sample. | W-BRACKISH | 13.77 C | 36005 umhos/cm |  | 9.75 | 8.32 mg/L | 3.0 m | P441220 | 2467898 | ICE | EPA 8321B
RQ-2024-01-29-01 | Pine Island | GTMPINUT | gtmpinut1.1 | 08-Feb-2024 11:34 | 13-Feb-2024 23:42 | CHEMISTRY | W-E8321-MS | Hydrocodone |  | 0.002 | U | 0.002 | 0.008 | ug/L | MS accuracy for some analytes could not be assessed due to high concentration of parameter in the spiked sample. | W-BRACKISH | 13.77 C | 36005 umhos/cm |  | 9.75 | 8.32 mg/L | 3.0 m | P441220 | 2467898 | ICE | EPA 8321B
RQ-2024-01-29-01 | Pine Island | GTMPINUT | gtmpinut1.1 | 08-Feb-2024 11:34 | 13-Feb-2024 23:42 | CHEMISTRY | W-E8321-MS | Ibuprofen |  | 0.08 | U | 0.08 | 0.32 | ug/L | MS accuracy for some analytes could not be assessed due to high concentration of parameter in the spiked sample. | W-BRACKISH | 13.77 C | 36005 umhos/cm |  | 9.75 | 8.32 mg/L | 3.0 m | P441220 | 2467898 | ICE | EPA 8321B
RQ-2024-01-29-01 | Pine Island | GTMPINUT | gtmpinut1.1 | 08-Feb-2024 11:34 | 13-Feb-2024 23:42 | CHEMISTRY | W-E8321-MS | Imazapyr |  | 0.029 |  | 0.004 | 0.016 | ug/L | MS accuracy for some analytes could not be assessed due to high concentration of parameter in the spiked sample. | W-BRACKISH | 13.77 C | 36005 umhos/cm |  | 9.75 | 8.32 mg/L | 3.0 m | P441220 | 2467898 | ICE | EPA 8321B
RQ-2024-01-29-01 | Pine Island | GTMPINUT | gtmpinut1.1 | 08-Feb-2024 11:34 | 13-Feb-2024 23:42 | CHEMISTRY | W-E8321-MS | Imidacloprid |  | 0.0047 | I | 0.002 | 0.008 | ug/L | MS accuracy for some analytes could not be assessed due to high concentration of parameter in the spiked sample. | W-BRACKISH | 13.77 C | 36005 umhos/cm |  | 9.75 | 8.32 mg/L | 3.0 m | P441220 | 2467898 | ICE | EPA 8321B
RQ-2024-01-29-01 | Pine Island | GTMPINUT | gtmpinut1.1 | 08-Feb-2024 11:34 | 13-Feb-2024 23:42 | CHEMISTRY | W-E8321-MS | Linuron |  | 0.004 | U | 0.004 | 0.016 | ug/L | MS accuracy for some analytes could not be assessed due to high concentration of parameter in the spiked sample. | W-BRACKISH | 13.77 C | 36005 umhos/cm |  | 9.75 | 8.32 mg/L | 3.0 m | P441220 | 2467898 | ICE | EPA 8321B
RQ-2024-01-29-01 | Pine Island | GTMPINUT | gtmpinut1.1 | 08-Feb-2024 11:34 | 13-Feb-2024 23:42 | CHEMISTRY | W-E8321-MS | MCPP |  | 0.002 | U | 0.002 | 0.008 | ug/L | MS accuracy for some analytes could not be assessed due to high concentration of parameter in the spiked sample. | W-BRACKISH | 13.77 C | 36005 umhos/cm |  | 9.75 | 8.32 mg/L | 3.0 m | P441220 | 2467898 | ICE | EPA 8321B
RQ-2024-01-29-01 | Pine Island | GTMPINUT | gtmpinut1.1 | 08-Feb-2024 11:34 | 13-Feb-2024 23:42 | CHEMISTRY | W-E8321-MS | Mandestrobin |  | 0.002 | U | 0.002 | 0.008 | ug/L | MS accuracy for some analytes could not be assessed due to high concentration of parameter in the spiked sample. | W-BRACKISH | 13.77 C | 36005 umhos/cm |  | 9.75 | 8.32 mg/L | 3.0 m | P441220 | 2467898 | ICE | EPA 8321B
RQ-2024-01-29-01 | Pine Island | GTMPINUT | gtmpinut1.1 | 08-Feb-2024 11:34 | 13-Feb-2024 23:42 | CHEMISTRY | W-E8321-MS | Naproxen |  | 0.008 | U | 0.008 | 0.032 | ug/L | MS accuracy for some analytes could not be assessed due to high concentration of parameter in the spiked sample. | W-BRACKISH | 13.77 C | 36005 umhos/cm |  | 9.75 | 8.32 mg/L | 3.0 m | P441220 | 2467898 | ICE | EPA 8321B
RQ-2024-01-29-01 | Pine Island | GTMPINUT | gtmpinut1.1 | 08-Feb-2024 11:34 | 13-Feb-2024 23:42 | CHEMISTRY | W-E8321-MS | Primidone |  | 0.004 | U | 0.004 | 0.016 | ug/L | MS accuracy for some analytes could not be assessed due to high concentration of parameter in the spiked sample. | W-BRACKISH | 13.77 C | 36005 umhos/cm |  | 9.75 | 8.32 mg/L | 3.0 m | P441220 | 2467898 | ICE | EPA 8321B
RQ-2024-01-29-01 | Pine Island | GTMPINUT | gtmpinut1.1 | 08-Feb-2024 11:34 | 13-Feb-2024 23:42 | CHEMISTRY | W-E8321-MS | Pyraclostrobin |  | 0.002 | U | 0.002 | 0.008 | ug/L | MS accuracy for some analytes could not be assessed due to high concentration of parameter in the spiked sample. | W-BRACKISH | 13.77 C | 36005 umhos/cm |  | 9.75 | 8.32 mg/L | 3.0 m | P441220 | 2467898 | ICE | EPA 8321B
RQ-2024-01-29-01 | Pine Island | GTMPINUT | gtmpinut1.1 | 08-Feb-2024 11:34 | 13-Feb-2024 23:42 | CHEMISTRY | W-E8321-MS | Silvex | 39760 | 0.004 | U | 0.004 | 0.016 | ug/L | MS accuracy for some analytes could not be assessed due to high concentration of parameter in the spiked sample. | W-BRACKISH | 13.77 C | 36005 umhos/cm |  | 9.75 | 8.32 mg/L | 3.0 m | P441220 | 2467898 | ICE | EPA 8321B
RQ-2024-01-29-01 | Pine Island | GTMPINUT | gtmpinut1.1 | 08-Feb-2024 11:34 | 13-Feb-2024 23:42 | CHEMISTRY | W-E8321-MS | Thiamethoxam |  | 0.002 | U | 0.002 | 0.008 | ug/L | MS accuracy for some analytes could not be assessed due to high concentration of parameter in the spiked sample. | W-BRACKISH | 13.77 C | 36005 umhos/cm |  | 9.75 | 8.32 mg/L | 3.0 m | P441220 | 2467898 | ICE | EPA 8321B
RQ-2024-01-29-01 | Pine Island | GTMPINUT | gtmpinut1.1 | 08-Feb-2024 11:34 | 13-Feb-2024 23:42 | CHEMISTRY | W-E8321-MS | Tolfenpyrad |  | 0.002 | U | 0.002 | 0.008 | ug/L | MS accuracy for some analytes could not be assessed due to high concentration of parameter in the spiked sample. | W-BRACKISH | 13.77 C | 36005 umhos/cm |  | 9.75 | 8.32 mg/L | 3.0 m | P441220 | 2467898 | ICE | EPA 8321B
RQ-2024-01-29-01 | Pine Island | GTMPINUT | gtmpinut1.1 | 08-Feb-2024 11:34 | 13-Feb-2024 23:42 | CHEMISTRY | W-E8321-MS | Triclopyr |  | 0.004 | U | 0.004 | 0.016 | ug/L | MS accuracy for some analytes could not be assessed due to high concentration of parameter in the spiked sample. | W-BRACKISH | 13.77 C | 36005 umhos/cm |  | 9.75 | 8.32 mg/L | 3.0 m | P441220 | 2467898 | ICE | EPA 8321B
RQ-2024-01-29-01 | San Sebastian | GTMSSNUT | GTMSSNUT1.1 | 08-Feb-2024 09:52 | 09-Feb-2024 14:42 | CHEMISTRY | W-E8321-DI | Endothall |  | 0.25 | U | 0.25 | 1 | ug/L | MS accuracy for sucralose could not be assessed due to a high concentration of parameter in the spiked sample. Some MDLs are elevated due to required dilution of sample matrix. | W-BRACKISH | 13.27 C | 49776 umhos/cm |  | 10.01 | 8.36 mg/L | 3.0 m | P441101 | 2467897 | ICE | EPA 8321B
RQ-2024-01-29-01 | San Sebastian | GTMSSNUT | GTMSSNUT1.1 | 08-Feb-2024 09:52 | 09-Feb-2024 18:22 | CHEMISTRY | W-E8321-DI | Acesulfame K |  | 0.1 | U | 0.1 | 0.4 | ug/L | MS accuracy for sucralose could not be assessed due to a high concentration of parameter in the spiked sample. Some MDLs are elevated due to required dilution of sample matrix. | W-BRACKISH | 13.27 C | 49776 umhos/cm |  | 10.01 | 8.36 mg/L | 3.0 m | P441101 | 2467897 | ICE | EPA 8321B
RQ-2024-01-29-01 | San Sebastian | GTMSSNUT | GTMSSNUT1.1 | 08-Feb-2024 09:52 | 09-Feb-2024 18:22 | CHEMISTRY | W-E8321-DI | Sucralose |  | 0.12 |  | 0.01 | 0.04 | ug/L | MS accuracy for sucralose could not be assessed due to a high concentration of parameter in the spiked sample. Some MDLs are elevated due to required dilution of sample matrix. | W-BRACKISH | 13.27 C | 49776 umhos/cm |  | 10.01 | 8.36 mg/L | 3.0 m | P441101 | 2467897 | ICE | EPA 8321B
RQ-2024-01-29-01 | San Sebastian | GTMSSNUT | GTMSSNUT1.1 | 08-Feb-2024 09:52 | 09-Feb-2024 19:02 | CHEMISTRY | W-E8321-DI | AMPA |  | 1 | U | 1 | 4 | ug/L | MS accuracy for sucralose could not be assessed due to a high concentration of parameter in the spiked sample. Some MDLs are elevated due to required dilution of sample matrix. | W-BRACKISH | 13.27 C | 49776 umhos/cm |  | 10.01 | 8.36 mg/L | 3.0 m | P441101 | 2467897 | ICE | EPA 8321B
RQ-2024-01-29-01 | San Sebastian | GTMSSNUT | GTMSSNUT1.1 | 08-Feb-2024 09:52 | 09-Feb-2024 19:02 | CHEMISTRY | W-E8321-DI | Glufosinate |  | 1 | U | 1 | 4 | ug/L | MS accuracy for sucralose could not be assessed due to a high concentration of parameter in the spiked sample. Some MDLs are elevated due to required dilution of sample matrix. | W-BRACKISH | 13.27 C | 49776 umhos/cm |  | 10.01 | 8.36 mg/L | 3.0 m | P441101 | 2467897 | ICE | EPA 8321B
RQ-2024-01-29-01 | San Sebastian | GTMSSNUT | GTMSSNUT1.1 | 08-Feb-2024 09:52 | 09-Feb-2024 19:02 | CHEMISTRY | W-E8321-DI | Glyphosate |  | 1 | U | 1 | 4 | ug/L | MS accuracy for sucralose could not be assessed due to a high concentration of parameter in the spiked sample. Some MDLs are elevated due to required dilution of sample matrix. | W-BRACKISH | 13.27 C | 49776 umhos/cm |  | 10.01 | 8.36 mg/L | 3.0 m | P441101 | 2467897 | ICE | EPA 8321B
RQ-2024-01-29-01 | San Sebastian | GTMSSNUT | GTMSSNUT1.1 | 08-Feb-2024 09:52 | 13-Feb-2024 23:07 | CHEMISTRY | W-E8321-MS | 2,4,5-T | 39740 | 0.004 | U | 0.004 | 0.016 | ug/L | MS accuracy for some analytes could not be assessed due to high concentration of parameter in the spiked sample. | W-BRACKISH | 13.27 C | 49776 umhos/cm |  | 10.01 | 8.36 mg/L | 3.0 m | P441220 | 2467897 | ICE | EPA 8321B
RQ-2024-01-29-01 | San Sebastian | GTMSSNUT | GTMSSNUT1.1 | 08-Feb-2024 09:52 | 13-Feb-2024 23:07 | CHEMISTRY | W-E8321-MS | 2,4-D | 39730 | 0.002 | U | 0.002 | 0.008 | ug/L | MS accuracy for some analytes could not be assessed due to high concentration of parameter in the spiked sample. | W-BRACKISH | 13.27 C | 49776 umhos/cm |  | 10.01 | 8.36 mg/L | 3.0 m | P441220 | 2467897 | ICE | EPA 8321B
RQ-2024-01-29-01 | San Sebastian | GTMSSNUT | GTMSSNUT1.1 | 08-Feb-2024 09:52 | 13-Feb-2024 23:07 | CHEMISTRY | W-E8321-MS | Acetaminophen |  | 0.008 | U | 0.008 | 0.032 | ug/L | MS accuracy for some analytes could not be assessed due to high concentration of parameter in the spiked sample. | W-BRACKISH | 13.27 C | 49776 umhos/cm |  | 10.01 | 8.36 mg/L | 3.0 m | P441220 | 2467897 | ICE | EPA 8321B
RQ-2024-01-29-01 | San Sebastian | GTMSSNUT | GTMSSNUT1.1 | 08-Feb-2024 09:52 | 13-Feb-2024 23:07 | CHEMISTRY | W-E8321-MS | Acetamiprid |  | 0.002 | U | 0.002 | 0.008 | ug/L | MS accuracy for some analytes could not be assessed due to high concentration of parameter in the spiked sample. | W-BRACKISH | 13.27 C | 49776 umhos/cm |  | 10.01 | 8.36 mg/L | 3.0 m | P441220 | 2467897 | ICE | EPA 8321B
RQ-2024-01-29-01 | San Sebastian | GTMSSNUT | GTMSSNUT1.1 | 08-Feb-2024 09:52 | 13-Feb-2024 23:07 | CHEMISTRY | W-E8321-MS | Afidopyropen |  | 0.002 | U | 0.002 | 0.008 | ug/L | MS accuracy for some analytes could not be assessed due to high concentration of parameter in the spiked sample. | W-BRACKISH | 13.27 C | 49776 umhos/cm |  | 10.01 | 8.36 mg/L | 3.0 m | P441220 | 2467897 | ICE | EPA 8321B
RQ-2024-01-29-01 | San Sebastian | GTMSSNUT | GTMSSNUT1.1 | 08-Feb-2024 09:52 | 13-Feb-2024 23:07 | CHEMISTRY | W-E8321-MS | Bentazon |  | 0.0013 | I | 0.0008 | 0.0032 | ug/L | MS accuracy for some analytes could not be assessed due to high concentration of parameter in the spiked sample. | W-BRACKISH | 13.27 C | 49776 umhos/cm |  | 10.01 | 8.36 mg/L | 3.0 m | P441220 | 2467897 | ICE | EPA 8321B
RQ-2024-01-29-01 | San Sebastian | GTMSSNUT | GTMSSNUT1.1 | 08-Feb-2024 09:52 | 13-Feb-2024 23:07 | CHEMISTRY | W-E8321-MS | Benzovindiflupyr |  | 0.002 | U | 0.002 | 0.008 | ug/L | MS accuracy for some analytes could not be assessed due to high concentration of parameter in the spiked sample. | W-BRACKISH | 13.27 C | 49776 umhos/cm |  | 10.01 | 8.36 mg/L | 3.0 m | P441220 | 2467897 | ICE | EPA 8321B
RQ-2024-01-29-01 | San Sebastian | GTMSSNUT | GTMSSNUT1.1 | 08-Feb-2024 09:52 | 13-Feb-2024 23:07 | CHEMISTRY | W-E8321-MS | Carbamazepine |  | 0.0008 | U | 0.0008 | 0.0032 | ug/L | MS accuracy for some analytes could not be assessed due to high concentration of parameter in the spiked sample. | W-BRACKISH | 13.27 C | 49776 umhos/cm |  | 10.01 | 8.36 mg/L | 3.0 m | P441220 | 2467897 | ICE | EPA 8321B
RQ-2024-01-29-01 | San Sebastian | GTMSSNUT | GTMSSNUT1.1 | 08-Feb-2024 09:52 | 13-Feb-2024 23:07 | CHEMISTRY | W-E8321-MS | Clothianidin |  | 0.002 | U | 0.002 | 0.008 | ug/L | MS accuracy for some analytes could not be assessed due to high concentration of parameter in the spiked sample. | W-BRACKISH | 13.27 C | 49776 umhos/cm |  | 10.01 | 8.36 mg/L | 3.0 m | P441220 | 2467897 | ICE | EPA 8321B
RQ-2024-01-29-01 | San Sebastian | GTMSSNUT | GTMSSNUT1.1 | 08-Feb-2024 09:52 | 13-Feb-2024 23:07 | CHEMISTRY | W-E8321-MS | Dinotefuran |  | 0.002 | U | 0.002 | 0.008 | ug/L | MS accuracy for some analytes could not be assessed due to high concentration of parameter in the spiked sample. | W-BRACKISH | 13.27 C | 49776 umhos/cm |  | 10.01 | 8.36 mg/L | 3.0 m | P441220 | 2467897 | ICE | EPA 8321B
RQ-2024-01-29-01 | San Sebastian | GTMSSNUT | GTMSSNUT1.1 | 08-Feb-2024 09:52 | 13-Feb-2024 23:07 | CHEMISTRY | W-E8321-MS | Diuron |  | 0.002 | U | 0.002 | 0.008 | ug/L | MS accuracy for some analytes could not be assessed due to high concentration of parameter in the spiked sample. | W-BRACKISH | 13.27 C | 49776 umhos/cm |  | 10.01 | 8.36 mg/L | 3.0 m | P441220 | 2467897 | ICE | EPA 8321B
RQ-2024-01-29-01 | San Sebastian | GTMSSNUT | GTMSSNUT1.1 | 08-Feb-2024 09:52 | 13-Feb-2024 23:07 | CHEMISTRY | W-E8321-MS | Fenuron |  | 0.032 | U | 0.032 | 0.13 | ug/L | MS accuracy for some analytes could not be assessed due to high concentration of parameter in the spiked sample. | W-BRACKISH | 13.27 C | 49776 umhos/cm |  | 10.01 | 8.36 mg/L | 3.0 m | P441220 | 2467897 | ICE | EPA 8321B
RQ-2024-01-29-01 | San Sebastian | GTMSSNUT | GTMSSNUT1.1 | 08-Feb-2024 09:52 | 13-Feb-2024 23:07 | CHEMISTRY | W-E8321-MS | Fluridone |  | 0.0008 | U | 0.0008 | 0.0032 | ug/L | MS accuracy for some analytes could not be assessed due to high concentration of parameter in the spiked sample. | W-BRACKISH | 13.27 C | 49776 umhos/cm |  | 10.01 | 8.36 mg/L | 3.0 m | P441220 | 2467897 | ICE | EPA 8321B
RQ-2024-01-29-01 | San Sebastian | GTMSSNUT | GTMSSNUT1.1 | 08-Feb-2024 09:52 | 13-Feb-2024 23:07 | CHEMISTRY | W-E8321-MS | Hydrocodone |  | 0.002 | U | 0.002 | 0.008 | ug/L | MS accuracy for some analytes could not be assessed due to high concentration of parameter in the spiked sample. | W-BRACKISH | 13.27 C | 49776 umhos/cm |  | 10.01 | 8.36 mg/L | 3.0 m | P441220 | 2467897 | ICE | EPA 8321B
RQ-2024-01-29-01 | San Sebastian | GTMSSNUT | GTMSSNUT1.1 | 08-Feb-2024 09:52 | 13-Feb-2024 23:07 | CHEMISTRY | W-E8321-MS | Ibuprofen |  | 0.08 | U | 0.08 | 0.32 | ug/L | MS accuracy for some analytes could not be assessed due to high concentration of parameter in the spiked sample. | W-BRACKISH | 13.27 C | 49776 umhos/cm |  | 10.01 | 8.36 mg/L | 3.0 m | P441220 | 2467897 | ICE | EPA 8321B
RQ-2024-01-29-01 | San Sebastian | GTMSSNUT | GTMSSNUT1.1 | 08-Feb-2024 09:52 | 13-Feb-2024 23:07 | CHEMISTRY | W-E8321-MS | Imazapyr |  | 0.0082 | I | 0.004 | 0.016 | ug/L | MS accuracy for some analytes could not be assessed due to high concentration of parameter in the spiked sample. | W-BRACKISH | 13.27 C | 49776 umhos/cm |  | 10.01 | 8.36 mg/L | 3.0 m | P441220 | 2467897 | ICE | EPA 8321B
RQ-2024-01-29-01 | San Sebastian | GTMSSNUT | GTMSSNUT1.1 | 08-Feb-2024 09:52 | 13-Feb-2024 23:07 | CHEMISTRY | W-E8321-MS | Imidacloprid |  | 0.002 | U | 0.002 | 0.008 | ug/L | MS accuracy for some analytes could not be assessed due to high concentration of parameter in the spiked sample. | W-BRACKISH | 13.27 C | 49776 umhos/cm |  | 10.01 | 8.36 mg/L | 3.0 m | P441220 | 2467897 | ICE | EPA 8321B
RQ-2024-01-29-01 | San Sebastian | GTMSSNUT | GTMSSNUT1.1 | 08-Feb-2024 09:52 | 13-Feb-2024 23:07 | CHEMISTRY | W-E8321-MS | Linuron |  | 0.004 | U | 0.004 | 0.016 | ug/L | MS accuracy for some analytes could not be assessed due to high concentration of parameter in the spiked sample. | W-BRACKISH | 13.27 C | 49776 umhos/cm |  | 10.01 | 8.36 mg/L | 3.0 m | P441220 | 2467897 | ICE | EPA 8321B
RQ-2024-01-29-01 | San Sebastian | GTMSSNUT | GTMSSNUT1.1 | 08-Feb-2024 09:52 | 13-Feb-2024 23:07 | CHEMISTRY | W-E8321-MS | MCPP |  | 0.002 | U | 0.002 | 0.008 | ug/L | MS accuracy for some analytes could not be assessed due to high concentration of parameter in the spiked sample. | W-BRACKISH | 13.27 C | 49776 umhos/cm |  | 10.01 | 8.36 mg/L | 3.0 m | P441220 | 2467897 | ICE | EPA 8321B
RQ-2024-01-29-01 | San Sebastian | GTMSSNUT | GTMSSNUT1.1 | 08-Feb-2024 09:52 | 13-Feb-2024 23:07 | CHEMISTRY | W-E8321-MS | Mandestrobin |  | 0.002 | U | 0.002 | 0.008 | ug/L | MS accuracy for some analytes could not be assessed due to high concentration of parameter in the spiked sample. | W-BRACKISH | 13.27 C | 49776 umhos/cm |  | 10.01 | 8.36 mg/L | 3.0 m | P441220 | 2467897 | ICE | EPA 8321B
RQ-2024-01-29-01 | San Sebastian | GTMSSNUT | GTMSSNUT1.1 | 08-Feb-2024 09:52 | 13-Feb-2024 23:07 | CHEMISTRY | W-E8321-MS | Naproxen |  | 0.008 | U | 0.008 | 0.032 | ug/L | MS accuracy for some analytes could not be assessed due to high concentration of parameter in the spiked sample. | W-BRACKISH | 13.27 C | 49776 umhos/cm |  | 10.01 | 8.36 mg/L | 3.0 m | P441220 | 2467897 | ICE | EPA 8321B
RQ-2024-01-29-01 | San Sebastian | GTMSSNUT | GTMSSNUT1.1 | 08-Feb-2024 09:52 | 13-Feb-2024 23:07 | CHEMISTRY | W-E8321-MS | Primidone |  | 0.004 | U | 0.004 | 0.016 | ug/L | MS accuracy for some analytes could not be assessed due to high concentration of parameter in the spiked sample. | W-BRACKISH | 13.27 C | 49776 umhos/cm |  | 10.01 | 8.36 mg/L | 3.0 m | P441220 | 2467897 | ICE | EPA 8321B
RQ-2024-01-29-01 | San Sebastian | GTMSSNUT | GTMSSNUT1.1 | 08-Feb-2024 09:52 | 13-Feb-2024 23:07 | CHEMISTRY | W-E8321-MS | Pyraclostrobin |  | 0.002 | U | 0.002 | 0.008 | ug/L | MS accuracy for some analytes could not be assessed due to high concentration of parameter in the spiked sample. | W-BRACKISH | 13.27 C | 49776 umhos/cm |  | 10.01 | 8.36 mg/L | 3.0 m | P441220 | 2467897 | ICE | EPA 8321B
RQ-2024-01-29-01 | San Sebastian | GTMSSNUT | GTMSSNUT1.1 | 08-Feb-2024 09:52 | 13-Feb-2024 23:07 | CHEMISTRY | W-E8321-MS | Silvex | 39760 | 0.004 | U | 0.004 | 0.016 | ug/L | MS accuracy for some analytes could not be assessed due to high concentration of parameter in the spiked sample. | W-BRACKISH | 13.27 C | 49776 umhos/cm |  | 10.01 | 8.36 mg/L | 3.0 m | P441220 | 2467897 | ICE | EPA 8321B
RQ-2024-01-29-01 | San Sebastian | GTMSSNUT | GTMSSNUT1.1 | 08-Feb-2024 09:52 | 13-Feb-2024 23:07 | CHEMISTRY | W-E8321-MS | Thiamethoxam |  | 0.002 | U | 0.002 | 0.008 | ug/L | MS accuracy for some analytes could not be assessed due to high concentration of parameter in the spiked sample. | W-BRACKISH | 13.27 C | 49776 umhos/cm |  | 10.01 | 8.36 mg/L | 3.0 m | P441220 | 2467897 | ICE | EPA 8321B
RQ-2024-01-29-01 | San Sebastian | GTMSSNUT | GTMSSNUT1.1 | 08-Feb-2024 09:52 | 13-Feb-2024 23:07 | CHEMISTRY | W-E8321-MS | Tolfenpyrad |  | 0.002 | U | 0.002 | 0.008 | ug/L | MS accuracy for some analytes could not be assessed due to high concentration of parameter in the spiked sample. | W-BRACKISH | 13.27 C | 49776 umhos/cm |  | 10.01 | 8.36 mg/L | 3.0 m | P441220 | 2467897 | ICE | EPA 8321B
RQ-2024-01-29-01 | San Sebastian | GTMSSNUT | GTMSSNUT1.1 | 08-Feb-2024 09:52 | 13-Feb-2024 23:07 | CHEMISTRY | W-E8321-MS | Triclopyr |  | 0.004 | U | 0.004 | 0.016 | ug/L | MS accuracy for some analytes could not be assessed due to high concentration of parameter in the spiked sample. | W-BRACKISH | 13.27 C | 49776 umhos/cm |  | 10.01 | 8.36 mg/L | 3.0 m | P441220 | 2467897 | ICE | EPA 8321B
RQ-2024-02-26-01 | Fort Matanzas | GTMFMNUT | gtmfmnut1.1 | 07-Mar-2024 08:01 | 08-Mar-2024 20:50 | CHEMISTRY | W-E8321-DI | Endothall |  | 0.25 | U | 0.25 | 1 | ug/L | Some MDLs are elevated due to required dilution of sample matrix. | W-BRACKISH | 20.0 C | 49761 umhos/cm |  | 7.86 | 6.78 mg/L | 3.0 m | P442353 | 2474225 | ICE | EPA 8321B
RQ-2024-02-26-01 | Fort Matanzas | GTMFMNUT | gtmfmnut1.1 | 07-Mar-2024 08:01 | 08-Mar-2024 23:34 | CHEMISTRY | W-E8321-DI | AMPA |  | 1 | U | 1 | 4 | ug/L | Some MDLs are elevated due to required dilution of sample matrix. | W-BRACKISH | 20.0 C | 49761 umhos/cm |  | 7.86 | 6.78 mg/L | 3.0 m | P442353 | 2474225 | ICE | EPA 8321B
RQ-2024-02-26-01 | Fort Matanzas | GTMFMNUT | gtmfmnut1.1 | 07-Mar-2024 08:01 | 08-Mar-2024 23:34 | CHEMISTRY | W-E8321-DI | Glufosinate |  | 1 | U | 1 | 4 | ug/L | Some MDLs are elevated due to required dilution of sample matrix. | W-BRACKISH | 20.0 C | 49761 umhos/cm |  | 7.86 | 6.78 mg/L | 3.0 m | P442353 | 2474225 | ICE | EPA 8321B
RQ-2024-02-26-01 | Fort Matanzas | GTMFMNUT | gtmfmnut1.1 | 07-Mar-2024 08:01 | 08-Mar-2024 23:34 | CHEMISTRY | W-E8321-DI | Glyphosate |  | 1 | U | 1 | 4 | ug/L | Some MDLs are elevated due to required dilution of sample matrix. | W-BRACKISH | 20.0 C | 49761 umhos/cm |  | 7.86 | 6.78 mg/L | 3.0 m | P442353 | 2474225 | ICE | EPA 8321B
RQ-2024-02-26-01 | Fort Matanzas | GTMFMNUT | gtmfmnut1.1 | 07-Mar-2024 08:01 | 09-Mar-2024 08:38 | CHEMISTRY | W-E8321-DI | Acesulfame K |  | 0.1 | U | 0.1 | 0.4 | ug/L | Some MDLs are elevated due to required dilution of sample matrix. | W-BRACKISH | 20.0 C | 49761 umhos/cm |  | 7.86 | 6.78 mg/L | 3.0 m | P442353 | 2474225 | ICE | EPA 8321B
RQ-2024-02-26-01 | Fort Matanzas | GTMFMNUT | gtmfmnut1.1 | 07-Mar-2024 08:01 | 09-Mar-2024 08:38 | CHEMISTRY | W-E8321-DI | Sucralose |  | 0.11 |  | 0.01 | 0.04 | ug/L | Some MDLs are elevated due to required dilution of sample matrix. | W-BRACKISH | 20.0 C | 49761 umhos/cm |  | 7.86 | 6.78 mg/L | 3.0 m | P442353 | 2474225 | ICE | EPA 8321B
RQ-2024-02-26-01 | Fort Matanzas | GTMFMNUT | gtmfmnut1.1 | 07-Mar-2024 08:01 | 14-Mar-2024 22:24 | CHEMISTRY | W-E8321-MS | 2,4,5-T | 39740 | 0.004 | U | 0.004 | 0.016 | ug/L | MS accuracy for bentazon could not be assessed due to high concentration of parameter in the spiked sample. | W-BRACKISH | 20.0 C | 49761 umhos/cm |  | 7.86 | 6.78 mg/L | 3.0 m | P442545 | 2474225 | ICE | EPA 8321B
RQ-2024-02-26-01 | Fort Matanzas | GTMFMNUT | gtmfmnut1.1 | 07-Mar-2024 08:01 | 14-Mar-2024 22:24 | CHEMISTRY | W-E8321-MS | 2,4-D | 39730 | 0.0057 | I | 0.002 | 0.008 | ug/L | MS accuracy for bentazon could not be assessed due to high concentration of parameter in the spiked sample. | W-BRACKISH | 20.0 C | 49761 umhos/cm |  | 7.86 | 6.78 mg/L | 3.0 m | P442545 | 2474225 | ICE | EPA 8321B
RQ-2024-02-26-01 | Fort Matanzas | GTMFMNUT | gtmfmnut1.1 | 07-Mar-2024 08:01 | 14-Mar-2024 22:24 | CHEMISTRY | W-E8321-MS | Acetaminophen |  | 0.008 | U | 0.008 | 0.032 | ug/L | MS accuracy for bentazon could not be assessed due to high concentration of parameter in the spiked sample. | W-BRACKISH | 20.0 C | 49761 umhos/cm |  | 7.86 | 6.78 mg/L | 3.0 m | P442545 | 2474225 | ICE | EPA 8321B
RQ-2024-02-26-01 | Fort Matanzas | GTMFMNUT | gtmfmnut1.1 | 07-Mar-2024 08:01 | 14-Mar-2024 22:24 | CHEMISTRY | W-E8321-MS | Acetamiprid |  | 0.002 | U | 0.002 | 0.008 | ug/L | MS accuracy for bentazon could not be assessed due to high concentration of parameter in the spiked sample. | W-BRACKISH | 20.0 C | 49761 umhos/cm |  | 7.86 | 6.78 mg/L | 3.0 m | P442545 | 2474225 | ICE | EPA 8321B
RQ-2024-02-26-01 | Fort Matanzas | GTMFMNUT | gtmfmnut1.1 | 07-Mar-2024 08:01 | 14-Mar-2024 22:24 | CHEMISTRY | W-E8321-MS | Afidopyropen |  | 0.002 | U | 0.002 | 0.008 | ug/L | MS accuracy for bentazon could not be assessed due to high concentration of parameter in the spiked sample. | W-BRACKISH | 20.0 C | 49761 umhos/cm |  | 7.86 | 6.78 mg/L | 3.0 m | P442545 | 2474225 | ICE | EPA 8321B
RQ-2024-02-26-01 | Fort Matanzas | GTMFMNUT | gtmfmnut1.1 | 07-Mar-2024 08:01 | 14-Mar-2024 22:24 | CHEMISTRY | W-E8321-MS | Bentazon |  | 0.0042 |  | 0.0008 | 0.0032 | ug/L | MS accuracy for bentazon could not be assessed due to high concentration of parameter in the spiked sample. | W-BRACKISH | 20.0 C | 49761 umhos/cm |  | 7.86 | 6.78 mg/L | 3.0 m | P442545 | 2474225 | ICE | EPA 8321B
RQ-2024-02-26-01 | Fort Matanzas | GTMFMNUT | gtmfmnut1.1 | 07-Mar-2024 08:01 | 14-Mar-2024 22:24 | CHEMISTRY | W-E8321-MS | Benzovindiflupyr |  | 0.002 | U | 0.002 | 0.008 | ug/L | MS accuracy for bentazon could not be assessed due to high concentration of parameter in the spiked sample. | W-BRACKISH | 20.0 C | 49761 umhos/cm |  | 7.86 | 6.78 mg/L | 3.0 m | P442545 | 2474225 | ICE | EPA 8321B
RQ-2024-02-26-01 | Fort Matanzas | GTMFMNUT | gtmfmnut1.1 | 07-Mar-2024 08:01 | 14-Mar-2024 22:24 | CHEMISTRY | W-E8321-MS | Carbamazepine |  | 0.0008 | U | 0.0008 | 0.0032 | ug/L | MS accuracy for bentazon could not be assessed due to high concentration of parameter in the spiked sample. | W-BRACKISH | 20.0 C | 49761 umhos/cm |  | 7.86 | 6.78 mg/L | 3.0 m | P442545 | 2474225 | ICE | EPA 8321B
RQ-2024-02-26-01 | Fort Matanzas | GTMFMNUT | gtmfmnut1.1 | 07-Mar-2024 08:01 | 14-Mar-2024 22:24 | CHEMISTRY | W-E8321-MS | Clothianidin |  | 0.002 | U | 0.002 | 0.008 | ug/L | MS accuracy for bentazon could not be assessed due to high concentration of parameter in the spiked sample. | W-BRACKISH | 20.0 C | 49761 umhos/cm |  | 7.86 | 6.78 mg/L | 3.0 m | P442545 | 2474225 | ICE | EPA 8321B
RQ-2024-02-26-01 | Fort Matanzas | GTMFMNUT | gtmfmnut1.1 | 07-Mar-2024 08:01 | 14-Mar-2024 22:24 | CHEMISTRY | W-E8321-MS | Dinotefuran |  | 0.002 | U | 0.002 | 0.008 | ug/L | MS accuracy for bentazon could not be assessed due to high concentration of parameter in the spiked sample. | W-BRACKISH | 20.0 C | 49761 umhos/cm |  | 7.86 | 6.78 mg/L | 3.0 m | P442545 | 2474225 | ICE | EPA 8321B
RQ-2024-02-26-01 | Fort Matanzas | GTMFMNUT | gtmfmnut1.1 | 07-Mar-2024 08:01 | 14-Mar-2024 22:24 | CHEMISTRY | W-E8321-MS | Diuron |  | 0.002 | U | 0.002 | 0.008 | ug/L | MS accuracy for bentazon could not be assessed due to high concentration of parameter in the spiked sample. | W-BRACKISH | 20.0 C | 49761 umhos/cm |  | 7.86 | 6.78 mg/L | 3.0 m | P442545 | 2474225 | ICE | EPA 8321B
RQ-2024-02-26-01 | Fort Matanzas | GTMFMNUT | gtmfmnut1.1 | 07-Mar-2024 08:01 | 14-Mar-2024 22:24 | CHEMISTRY | W-E8321-MS | Fenuron |  | 0.032 | U | 0.032 | 0.13 | ug/L | MS accuracy for bentazon could not be assessed due to high concentration of parameter in the spiked sample. | W-BRACKISH | 20.0 C | 49761 umhos/cm |  | 7.86 | 6.78 mg/L | 3.0 m | P442545 | 2474225 | ICE | EPA 8321B
RQ-2024-02-26-01 | Fort Matanzas | GTMFMNUT | gtmfmnut1.1 | 07-Mar-2024 08:01 | 14-Mar-2024 22:24 | CHEMISTRY | W-E8321-MS | Fluridone |  | 0.0008 | U | 0.0008 | 0.0032 | ug/L | MS accuracy for bentazon could not be assessed due to high concentration of parameter in the spiked sample. | W-BRACKISH | 20.0 C | 49761 umhos/cm |  | 7.86 | 6.78 mg/L | 3.0 m | P442545 | 2474225 | ICE | EPA 8321B
RQ-2024-02-26-01 | Fort Matanzas | GTMFMNUT | gtmfmnut1.1 | 07-Mar-2024 08:01 | 14-Mar-2024 22:24 | CHEMISTRY | W-E8321-MS | Hydrocodone |  | 0.002 | U | 0.002 | 0.008 | ug/L | MS accuracy for bentazon could not be assessed due to high concentration of parameter in the spiked sample. | W-BRACKISH | 20.0 C | 49761 umhos/cm |  | 7.86 | 6.78 mg/L | 3.0 m | P442545 | 2474225 | ICE | EPA 8321B
RQ-2024-02-26-01 | Fort Matanzas | GTMFMNUT | gtmfmnut1.1 | 07-Mar-2024 08:01 | 14-Mar-2024 22:24 | CHEMISTRY | W-E8321-MS | Ibuprofen |  | 0.08 | U | 0.08 | 0.32 | ug/L | MS accuracy for bentazon could not be assessed due to high concentration of parameter in the spiked sample. | W-BRACKISH | 20.0 C | 49761 umhos/cm |  | 7.86 | 6.78 mg/L | 3.0 m | P442545 | 2474225 | ICE | EPA 8321B
RQ-2024-02-26-01 | Fort Matanzas | GTMFMNUT | gtmfmnut1.1 | 07-Mar-2024 08:01 | 14-Mar-2024 22:24 | CHEMISTRY | W-E8321-MS | Imazapyr |  | 0.0088 | I | 0.004 | 0.016 | ug/L | MS accuracy for bentazon could not be assessed due to high concentration of parameter in the spiked sample. | W-BRACKISH | 20.0 C | 49761 umhos/cm |  | 7.86 | 6.78 mg/L | 3.0 m | P442545 | 2474225 | ICE | EPA 8321B
RQ-2024-02-26-01 | Fort Matanzas | GTMFMNUT | gtmfmnut1.1 | 07-Mar-2024 08:01 | 14-Mar-2024 22:24 | CHEMISTRY | W-E8321-MS | Imidacloprid |  | 0.002 | U | 0.002 | 0.008 | ug/L | MS accuracy for bentazon could not be assessed due to high concentration of parameter in the spiked sample. | W-BRACKISH | 20.0 C | 49761 umhos/cm |  | 7.86 | 6.78 mg/L | 3.0 m | P442545 | 2474225 | ICE | EPA 8321B
RQ-2024-02-26-01 | Fort Matanzas | GTMFMNUT | gtmfmnut1.1 | 07-Mar-2024 08:01 | 14-Mar-2024 22:24 | CHEMISTRY | W-E8321-MS | Linuron |  | 0.004 | U | 0.004 | 0.016 | ug/L | MS accuracy for bentazon could not be assessed due to high concentration of parameter in the spiked sample. | W-BRACKISH | 20.0 C | 49761 umhos/cm |  | 7.86 | 6.78 mg/L | 3.0 m | P442545 | 2474225 | ICE | EPA 8321B
RQ-2024-02-26-01 | Fort Matanzas | GTMFMNUT | gtmfmnut1.1 | 07-Mar-2024 08:01 | 14-Mar-2024 22:24 | CHEMISTRY | W-E8321-MS | MCPP |  | 0.002 | U | 0.002 | 0.008 | ug/L | MS accuracy for bentazon could not be assessed due to high concentration of parameter in the spiked sample. | W-BRACKISH | 20.0 C | 49761 umhos/cm |  | 7.86 | 6.78 mg/L | 3.0 m | P442545 | 2474225 | ICE | EPA 8321B
RQ-2024-02-26-01 | Fort Matanzas | GTMFMNUT | gtmfmnut1.1 | 07-Mar-2024 08:01 | 14-Mar-2024 22:24 | CHEMISTRY | W-E8321-MS | Mandestrobin |  | 0.002 | U | 0.002 | 0.008 | ug/L | MS accuracy for bentazon could not be assessed due to high concentration of parameter in the spiked sample. | W-BRACKISH | 20.0 C | 49761 umhos/cm |  | 7.86 | 6.78 mg/L | 3.0 m | P442545 | 2474225 | ICE | EPA 8321B
RQ-2024-02-26-01 | Fort Matanzas | GTMFMNUT | gtmfmnut1.1 | 07-Mar-2024 08:01 | 14-Mar-2024 22:24 | CHEMISTRY | W-E8321-MS | Naproxen |  | 0.008 | U | 0.008 | 0.032 | ug/L | MS accuracy for bentazon could not be assessed due to high concentration of parameter in the spiked sample. | W-BRACKISH | 20.0 C | 49761 umhos/cm |  | 7.86 | 6.78 mg/L | 3.0 m | P442545 | 2474225 | ICE | EPA 8321B
RQ-2024-02-26-01 | Fort Matanzas | GTMFMNUT | gtmfmnut1.1 | 07-Mar-2024 08:01 | 14-Mar-2024 22:24 | CHEMISTRY | W-E8321-MS | Primidone |  | 0.004 | U | 0.004 | 0.016 | ug/L | MS accuracy for bentazon could not be assessed due to high concentration of parameter in the spiked sample. | W-BRACKISH | 20.0 C | 49761 umhos/cm |  | 7.86 | 6.78 mg/L | 3.0 m | P442545 | 2474225 | ICE | EPA 8321B
RQ-2024-02-26-01 | Fort Matanzas | GTMFMNUT | gtmfmnut1.1 | 07-Mar-2024 08:01 | 14-Mar-2024 22:24 | CHEMISTRY | W-E8321-MS | Pyraclostrobin |  | 0.002 | U | 0.002 | 0.008 | ug/L | MS accuracy for bentazon could not be assessed due to high concentration of parameter in the spiked sample. | W-BRACKISH | 20.0 C | 49761 umhos/cm |  | 7.86 | 6.78 mg/L | 3.0 m | P442545 | 2474225 | ICE | EPA 8321B
RQ-2024-02-26-01 | Fort Matanzas | GTMFMNUT | gtmfmnut1.1 | 07-Mar-2024 08:01 | 14-Mar-2024 22:24 | CHEMISTRY | W-E8321-MS | Silvex | 39760 | 0.004 | U | 0.004 | 0.016 | ug/L | MS accuracy for bentazon could not be assessed due to high concentration of parameter in the spiked sample. | W-BRACKISH | 20.0 C | 49761 umhos/cm |  | 7.86 | 6.78 mg/L | 3.0 m | P442545 | 2474225 | ICE | EPA 8321B
RQ-2024-02-26-01 | Fort Matanzas | GTMFMNUT | gtmfmnut1.1 | 07-Mar-2024 08:01 | 14-Mar-2024 22:24 | CHEMISTRY | W-E8321-MS | Thiamethoxam |  | 0.002 | U | 0.002 | 0.008 | ug/L | MS accuracy for bentazon could not be assessed due to high concentration of parameter in the spiked sample. | W-BRACKISH | 20.0 C | 49761 umhos/cm |  | 7.86 | 6.78 mg/L | 3.0 m | P442545 | 2474225 | ICE | EPA 8321B
RQ-2024-02-26-01 | Fort Matanzas | GTMFMNUT | gtmfmnut1.1 | 07-Mar-2024 08:01 | 14-Mar-2024 22:24 | CHEMISTRY | W-E8321-MS | Tolfenpyrad |  | 0.002 | U | 0.002 | 0.008 | ug/L | MS accuracy for bentazon could not be assessed due to high concentration of parameter in the spiked sample. | W-BRACKISH | 20.0 C | 49761 umhos/cm |  | 7.86 | 6.78 mg/L | 3.0 m | P442545 | 2474225 | ICE | EPA 8321B
RQ-2024-02-26-01 | Fort Matanzas | GTMFMNUT | gtmfmnut1.1 | 07-Mar-2024 08:01 | 14-Mar-2024 22:24 | CHEMISTRY | W-E8321-MS | Triclopyr |  | 0.004 | U | 0.004 | 0.016 | ug/L | MS accuracy for bentazon could not be assessed due to high concentration of parameter in the spiked sample. | W-BRACKISH | 20.0 C | 49761 umhos/cm |  | 7.86 | 6.78 mg/L | 3.0 m | P442545 | 2474225 | ICE | EPA 8321B
RQ-2024-02-26-01 | Pellicer Creek | GTMPCNUT | gtmpcnut1.1 | 07-Mar-2024 10:39 | 08-Mar-2024 20:36 | CHEMISTRY | W-E8321-DI | Endothall |  | 0.25 | U | 0.25 | 1 | ug/L | Some MDLs are elevated due to required dilution of sample matrix. | W-BRACKISH | 20.8 C | 26015 umhos/cm |  | 7.55 | 6.23 mg/L | 1.2 m | P442353 | 2474224 | ICE | EPA 8321B
RQ-2024-02-26-01 | Pellicer Creek | GTMPCNUT | gtmpcnut1.1 | 07-Mar-2024 10:39 | 08-Mar-2024 23:20 | CHEMISTRY | W-E8321-DI | AMPA |  | 1 | U | 1 | 4 | ug/L | Some MDLs are elevated due to required dilution of sample matrix. | W-BRACKISH | 20.8 C | 26015 umhos/cm |  | 7.55 | 6.23 mg/L | 1.2 m | P442353 | 2474224 | ICE | EPA 8321B
RQ-2024-02-26-01 | Pellicer Creek | GTMPCNUT | gtmpcnut1.1 | 07-Mar-2024 10:39 | 08-Mar-2024 23:20 | CHEMISTRY | W-E8321-DI | Glufosinate |  | 1 | U | 1 | 4 | ug/L | Some MDLs are elevated due to required dilution of sample matrix. | W-BRACKISH | 20.8 C | 26015 umhos/cm |  | 7.55 | 6.23 mg/L | 1.2 m | P442353 | 2474224 | ICE | EPA 8321B
RQ-2024-02-26-01 | Pellicer Creek | GTMPCNUT | gtmpcnut1.1 | 07-Mar-2024 10:39 | 08-Mar-2024 23:20 | CHEMISTRY | W-E8321-DI | Glyphosate |  | 1 | U | 1 | 4 | ug/L | Some MDLs are elevated due to required dilution of sample matrix. | W-BRACKISH | 20.8 C | 26015 umhos/cm |  | 7.55 | 6.23 mg/L | 1.2 m | P442353 | 2474224 | ICE | EPA 8321B
RQ-2024-02-26-01 | Pellicer Creek | GTMPCNUT | gtmpcnut1.1 | 07-Mar-2024 10:39 | 09-Mar-2024 08:24 | CHEMISTRY | W-E8321-DI | Acesulfame K |  | 0.1 | U | 0.1 | 0.4 | ug/L | Some MDLs are elevated due to required dilution of sample matrix. | W-BRACKISH | 20.8 C | 26015 umhos/cm |  | 7.55 | 6.23 mg/L | 1.2 m | P442353 | 2474224 | ICE | EPA 8321B
RQ-2024-02-26-01 | Pellicer Creek | GTMPCNUT | gtmpcnut1.1 | 07-Mar-2024 10:39 | 09-Mar-2024 08:24 | CHEMISTRY | W-E8321-DI | Sucralose |  | 0.25 |  | 0.01 | 0.04 | ug/L | Some MDLs are elevated due to required dilution of sample matrix. | W-BRACKISH | 20.8 C | 26015 umhos/cm |  | 7.55 | 6.23 mg/L | 1.2 m | P442353 | 2474224 | ICE | EPA 8321B
RQ-2024-02-26-01 | Pellicer Creek | GTMPCNUT | gtmpcnut1.1 | 07-Mar-2024 10:39 | 09-Mar-2024 09:03 | CHEMISTRY | W-E8321-MS | 2,4,5-T | 39740 | 0.004 | U | 0.004 | 0.016 | ug/L | MS accuracy for some analytes could not be assessed due to high concentration of parameter in the spiked sample. | W-BRACKISH | 20.8 C | 26015 umhos/cm |  | 7.55 | 6.23 mg/L | 1.2 m | P442372 | 2474224 | ICE | EPA 8321B
RQ-2024-02-26-01 | Pellicer Creek | GTMPCNUT | gtmpcnut1.1 | 07-Mar-2024 10:39 | 09-Mar-2024 09:03 | CHEMISTRY | W-E8321-MS | 2,4-D | 39730 | 0.0097 |  | 0.002 | 0.008 | ug/L | MS accuracy for some analytes could not be assessed due to high concentration of parameter in the spiked sample. | W-BRACKISH | 20.8 C | 26015 umhos/cm |  | 7.55 | 6.23 mg/L | 1.2 m | P442372 | 2474224 | ICE | EPA 8321B
RQ-2024-02-26-01 | Pellicer Creek | GTMPCNUT | gtmpcnut1.1 | 07-Mar-2024 10:39 | 09-Mar-2024 09:03 | CHEMISTRY | W-E8321-MS | Acetaminophen |  | 0.008 | U | 0.008 | 0.032 | ug/L | MS accuracy for some analytes could not be assessed due to high concentration of parameter in the spiked sample. | W-BRACKISH | 20.8 C | 26015 umhos/cm |  | 7.55 | 6.23 mg/L | 1.2 m | P442372 | 2474224 | ICE | EPA 8321B
RQ-2024-02-26-01 | Pellicer Creek | GTMPCNUT | gtmpcnut1.1 | 07-Mar-2024 10:39 | 09-Mar-2024 09:03 | CHEMISTRY | W-E8321-MS | Acetamiprid |  | 0.002 | U | 0.002 | 0.008 | ug/L | MS accuracy for some analytes could not be assessed due to high concentration of parameter in the spiked sample. | W-BRACKISH | 20.8 C | 26015 umhos/cm |  | 7.55 | 6.23 mg/L | 1.2 m | P442372 | 2474224 | ICE | EPA 8321B
RQ-2024-02-26-01 | Pellicer Creek | GTMPCNUT | gtmpcnut1.1 | 07-Mar-2024 10:39 | 09-Mar-2024 09:03 | CHEMISTRY | W-E8321-MS | Afidopyropen |  | 0.002 | U | 0.002 | 0.008 | ug/L | MS accuracy for some analytes could not be assessed due to high concentration of parameter in the spiked sample. | W-BRACKISH | 20.8 C | 26015 umhos/cm |  | 7.55 | 6.23 mg/L | 1.2 m | P442372 | 2474224 | ICE | EPA 8321B
RQ-2024-02-26-01 | Pellicer Creek | GTMPCNUT | gtmpcnut1.1 | 07-Mar-2024 10:39 | 09-Mar-2024 09:03 | CHEMISTRY | W-E8321-MS | Bentazon |  | 0.011 |  | 0.0008 | 0.0032 | ug/L | MS accuracy for some analytes could not be assessed due to high concentration of parameter in the spiked sample. | W-BRACKISH | 20.8 C | 26015 umhos/cm |  | 7.55 | 6.23 mg/L | 1.2 m | P442372 | 2474224 | ICE | EPA 8321B
RQ-2024-02-26-01 | Pellicer Creek | GTMPCNUT | gtmpcnut1.1 | 07-Mar-2024 10:39 | 09-Mar-2024 09:03 | CHEMISTRY | W-E8321-MS | Benzovindiflupyr |  | 0.002 | U | 0.002 | 0.008 | ug/L | MS accuracy for some analytes could not be assessed due to high concentration of parameter in the spiked sample. | W-BRACKISH | 20.8 C | 26015 umhos/cm |  | 7.55 | 6.23 mg/L | 1.2 m | P442372 | 2474224 | ICE | EPA 8321B
RQ-2024-02-26-01 | Pellicer Creek | GTMPCNUT | gtmpcnut1.1 | 07-Mar-2024 10:39 | 09-Mar-2024 09:03 | CHEMISTRY | W-E8321-MS | Carbamazepine |  | 0.0008 | U | 0.0008 | 0.0032 | ug/L | MS accuracy for some analytes could not be assessed due to high concentration of parameter in the spiked sample. | W-BRACKISH | 20.8 C | 26015 umhos/cm |  | 7.55 | 6.23 mg/L | 1.2 m | P442372 | 2474224 | ICE | EPA 8321B
RQ-2024-02-26-01 | Pellicer Creek | GTMPCNUT | gtmpcnut1.1 | 07-Mar-2024 10:39 | 09-Mar-2024 09:03 | CHEMISTRY | W-E8321-MS | Clothianidin |  | 0.002 | U | 0.002 | 0.008 | ug/L | MS accuracy for some analytes could not be assessed due to high concentration of parameter in the spiked sample. | W-BRACKISH | 20.8 C | 26015 umhos/cm |  | 7.55 | 6.23 mg/L | 1.2 m | P442372 | 2474224 | ICE | EPA 8321B
RQ-2024-02-26-01 | Pellicer Creek | GTMPCNUT | gtmpcnut1.1 | 07-Mar-2024 10:39 | 09-Mar-2024 09:03 | CHEMISTRY | W-E8321-MS | Dinotefuran |  | 0.002 | U | 0.002 | 0.008 | ug/L | MS accuracy for some analytes could not be assessed due to high concentration of parameter in the spiked sample. | W-BRACKISH | 20.8 C | 26015 umhos/cm |  | 7.55 | 6.23 mg/L | 1.2 m | P442372 | 2474224 | ICE | EPA 8321B
RQ-2024-02-26-01 | Pellicer Creek | GTMPCNUT | gtmpcnut1.1 | 07-Mar-2024 10:39 | 09-Mar-2024 09:03 | CHEMISTRY | W-E8321-MS | Diuron |  | 0.002 | U | 0.002 | 0.008 | ug/L | MS accuracy for some analytes could not be assessed due to high concentration of parameter in the spiked sample. | W-BRACKISH | 20.8 C | 26015 umhos/cm |  | 7.55 | 6.23 mg/L | 1.2 m | P442372 | 2474224 | ICE | EPA 8321B
RQ-2024-02-26-01 | Pellicer Creek | GTMPCNUT | gtmpcnut1.1 | 07-Mar-2024 10:39 | 09-Mar-2024 09:03 | CHEMISTRY | W-E8321-MS | Fenuron |  | 0.032 | U | 0.032 | 0.13 | ug/L | MS accuracy for some analytes could not be assessed due to high concentration of parameter in the spiked sample. | W-BRACKISH | 20.8 C | 26015 umhos/cm |  | 7.55 | 6.23 mg/L | 1.2 m | P442372 | 2474224 | ICE | EPA 8321B
RQ-2024-02-26-01 | Pellicer Creek | GTMPCNUT | gtmpcnut1.1 | 07-Mar-2024 10:39 | 09-Mar-2024 09:03 | CHEMISTRY | W-E8321-MS | Fluridone |  | 0.0008 | U | 0.0008 | 0.0032 | ug/L | MS accuracy for some analytes could not be assessed due to high concentration of parameter in the spiked sample. | W-BRACKISH | 20.8 C | 26015 umhos/cm |  | 7.55 | 6.23 mg/L | 1.2 m | P442372 | 2474224 | ICE | EPA 8321B
RQ-2024-02-26-01 | Pellicer Creek | GTMPCNUT | gtmpcnut1.1 | 07-Mar-2024 10:39 | 09-Mar-2024 09:03 | CHEMISTRY | W-E8321-MS | Hydrocodone |  | 0.002 | U | 0.002 | 0.008 | ug/L | MS accuracy for some analytes could not be assessed due to high concentration of parameter in the spiked sample. | W-BRACKISH | 20.8 C | 26015 umhos/cm |  | 7.55 | 6.23 mg/L | 1.2 m | P442372 | 2474224 | ICE | EPA 8321B
RQ-2024-02-26-01 | Pellicer Creek | GTMPCNUT | gtmpcnut1.1 | 07-Mar-2024 10:39 | 09-Mar-2024 09:03 | CHEMISTRY | W-E8321-MS | Ibuprofen |  | 0.08 | U | 0.08 | 0.32 | ug/L | MS accuracy for some analytes could not be assessed due to high concentration of parameter in the spiked sample. | W-BRACKISH | 20.8 C | 26015 umhos/cm |  | 7.55 | 6.23 mg/L | 1.2 m | P442372 | 2474224 | ICE | EPA 8321B
RQ-2024-02-26-01 | Pellicer Creek | GTMPCNUT | gtmpcnut1.1 | 07-Mar-2024 10:39 | 09-Mar-2024 09:03 | CHEMISTRY | W-E8321-MS | Imazapyr |  | 0.086 |  | 0.004 | 0.016 | ug/L | MS accuracy for some analytes could not be assessed due to high concentration of parameter in the spiked sample. | W-BRACKISH | 20.8 C | 26015 umhos/cm |  | 7.55 | 6.23 mg/L | 1.2 m | P442372 | 2474224 | ICE | EPA 8321B
RQ-2024-02-26-01 | Pellicer Creek | GTMPCNUT | gtmpcnut1.1 | 07-Mar-2024 10:39 | 09-Mar-2024 09:03 | CHEMISTRY | W-E8321-MS | Imidacloprid |  | 0.002 | U | 0.002 | 0.008 | ug/L | MS accuracy for some analytes could not be assessed due to high concentration of parameter in the spiked sample. | W-BRACKISH | 20.8 C | 26015 umhos/cm |  | 7.55 | 6.23 mg/L | 1.2 m | P442372 | 2474224 | ICE | EPA 8321B
RQ-2024-02-26-01 | Pellicer Creek | GTMPCNUT | gtmpcnut1.1 | 07-Mar-2024 10:39 | 09-Mar-2024 09:03 | CHEMISTRY | W-E8321-MS | Linuron |  | 0.004 | U | 0.004 | 0.016 | ug/L | MS accuracy for some analytes could not be assessed due to high concentration of parameter in the spiked sample. | W-BRACKISH | 20.8 C | 26015 umhos/cm |  | 7.55 | 6.23 mg/L | 1.2 m | P442372 | 2474224 | ICE | EPA 8321B
RQ-2024-02-26-01 | Pellicer Creek | GTMPCNUT | gtmpcnut1.1 | 07-Mar-2024 10:39 | 09-Mar-2024 09:03 | CHEMISTRY | W-E8321-MS | MCPP |  | 0.002 | U | 0.002 | 0.008 | ug/L | MS accuracy for some analytes could not be assessed due to high concentration of parameter in the spiked sample. | W-BRACKISH | 20.8 C | 26015 umhos/cm |  | 7.55 | 6.23 mg/L | 1.2 m | P442372 | 2474224 | ICE | EPA 8321B
RQ-2024-02-26-01 | Pellicer Creek | GTMPCNUT | gtmpcnut1.1 | 07-Mar-2024 10:39 | 09-Mar-2024 09:03 | CHEMISTRY | W-E8321-MS | Mandestrobin |  | 0.002 | U | 0.002 | 0.008 | ug/L | MS accuracy for some analytes could not be assessed due to high concentration of parameter in the spiked sample. | W-BRACKISH | 20.8 C | 26015 umhos/cm |  | 7.55 | 6.23 mg/L | 1.2 m | P442372 | 2474224 | ICE | EPA 8321B
RQ-2024-02-26-01 | Pellicer Creek | GTMPCNUT | gtmpcnut1.1 | 07-Mar-2024 10:39 | 09-Mar-2024 09:03 | CHEMISTRY | W-E8321-MS | Naproxen |  | 0.008 | U | 0.008 | 0.032 | ug/L | MS accuracy for some analytes could not be assessed due to high concentration of parameter in the spiked sample. | W-BRACKISH | 20.8 C | 26015 umhos/cm |  | 7.55 | 6.23 mg/L | 1.2 m | P442372 | 2474224 | ICE | EPA 8321B
RQ-2024-02-26-01 | Pellicer Creek | GTMPCNUT | gtmpcnut1.1 | 07-Mar-2024 10:39 | 09-Mar-2024 09:03 | CHEMISTRY | W-E8321-MS | Primidone |  | 0.004 | U | 0.004 | 0.016 | ug/L | MS accuracy for some analytes could not be assessed due to high concentration of parameter in the spiked sample. | W-BRACKISH | 20.8 C | 26015 umhos/cm |  | 7.55 | 6.23 mg/L | 1.2 m | P442372 | 2474224 | ICE | EPA 8321B
RQ-2024-02-26-01 | Pellicer Creek | GTMPCNUT | gtmpcnut1.1 | 07-Mar-2024 10:39 | 09-Mar-2024 09:03 | CHEMISTRY | W-E8321-MS | Pyraclostrobin |  | 0.002 | U | 0.002 | 0.008 | ug/L | MS accuracy for some analytes could not be assessed due to high concentration of parameter in the spiked sample. | W-BRACKISH | 20.8 C | 26015 umhos/cm |  | 7.55 | 6.23 mg/L | 1.2 m | P442372 | 2474224 | ICE | EPA 8321B
RQ-2024-02-26-01 | Pellicer Creek | GTMPCNUT | gtmpcnut1.1 | 07-Mar-2024 10:39 | 09-Mar-2024 09:03 | CHEMISTRY | W-E8321-MS | Silvex | 39760 | 0.004 | U | 0.004 | 0.016 | ug/L | MS accuracy for some analytes could not be assessed due to high concentration of parameter in the spiked sample. | W-BRACKISH | 20.8 C | 26015 umhos/cm |  | 7.55 | 6.23 mg/L | 1.2 m | P442372 | 2474224 | ICE | EPA 8321B
RQ-2024-02-26-01 | Pellicer Creek | GTMPCNUT | gtmpcnut1.1 | 07-Mar-2024 10:39 | 09-Mar-2024 09:03 | CHEMISTRY | W-E8321-MS | Thiamethoxam |  | 0.002 | U | 0.002 | 0.008 | ug/L | MS accuracy for some analytes could not be assessed due to high concentration of parameter in the spiked sample. | W-BRACKISH | 20.8 C | 26015 umhos/cm |  | 7.55 | 6.23 mg/L | 1.2 m | P442372 | 2474224 | ICE | EPA 8321B
RQ-2024-02-26-01 | Pellicer Creek | GTMPCNUT | gtmpcnut1.1 | 07-Mar-2024 10:39 | 09-Mar-2024 09:03 | CHEMISTRY | W-E8321-MS | Tolfenpyrad |  | 0.002 | U | 0.002 | 0.008 | ug/L | MS accuracy for some analytes could not be assessed due to high concentration of parameter in the spiked sample. | W-BRACKISH | 20.8 C | 26015 umhos/cm |  | 7.55 | 6.23 mg/L | 1.2 m | P442372 | 2474224 | ICE | EPA 8321B
RQ-2024-02-26-01 | Pellicer Creek | GTMPCNUT | gtmpcnut1.1 | 07-Mar-2024 10:39 | 09-Mar-2024 09:03 | CHEMISTRY | W-E8321-MS | Triclopyr |  | 0.004 | U | 0.004 | 0.016 | ug/L | MS accuracy for some analytes could not be assessed due to high concentration of parameter in the spiked sample. | W-BRACKISH | 20.8 C | 26015 umhos/cm |  | 7.55 | 6.23 mg/L | 1.2 m | P442372 | 2474224 | ICE | EPA 8321B
RQ-2024-02-26-01 | Pine Island | GTMPINUT | gtmpinut1.1 | 07-Mar-2024 09:55 | 08-Mar-2024 21:17 | CHEMISTRY | W-E8321-DI | Endothall |  | 0.25 | U | 0.25 | 1 | ug/L | Some MDLs are elevated due to required dilution of sample matrix. | W-BRACKISH | 20.597 C | 28480 umhos/cm |  | 7.61 | 6.66 mg/L | 3.0 m | P442353 | 2474227 | ICE | EPA 8321B
RQ-2024-02-26-01 | Pine Island | GTMPINUT | gtmpinut1.1 | 07-Mar-2024 09:55 | 09-Mar-2024 00:15 | CHEMISTRY | W-E8321-DI | AMPA |  | 1 | U | 1 | 4 | ug/L | Some MDLs are elevated due to required dilution of sample matrix. | W-BRACKISH | 20.597 C | 28480 umhos/cm |  | 7.61 | 6.66 mg/L | 3.0 m | P442353 | 2474227 | ICE | EPA 8321B
RQ-2024-02-26-01 | Pine Island | GTMPINUT | gtmpinut1.1 | 07-Mar-2024 09:55 | 09-Mar-2024 00:15 | CHEMISTRY | W-E8321-DI | Glufosinate |  | 1 | U | 1 | 4 | ug/L | Some MDLs are elevated due to required dilution of sample matrix. | W-BRACKISH | 20.597 C | 28480 umhos/cm |  | 7.61 | 6.66 mg/L | 3.0 m | P442353 | 2474227 | ICE | EPA 8321B
RQ-2024-02-26-01 | Pine Island | GTMPINUT | gtmpinut1.1 | 07-Mar-2024 09:55 | 09-Mar-2024 00:15 | CHEMISTRY | W-E8321-DI | Glyphosate |  | 1 | U | 1 | 4 | ug/L | Some MDLs are elevated due to required dilution of sample matrix. | W-BRACKISH | 20.597 C | 28480 umhos/cm |  | 7.61 | 6.66 mg/L | 3.0 m | P442353 | 2474227 | ICE | EPA 8321B
RQ-2024-02-26-01 | Pine Island | GTMPINUT | gtmpinut1.1 | 07-Mar-2024 09:55 | 09-Mar-2024 09:06 | CHEMISTRY | W-E8321-DI | Acesulfame K |  | 0.1 | U | 0.1 | 0.4 | ug/L | Some MDLs are elevated due to required dilution of sample matrix. | W-BRACKISH | 20.597 C | 28480 umhos/cm |  | 7.61 | 6.66 mg/L | 3.0 m | P442353 | 2474227 | ICE | EPA 8321B
RQ-2024-02-26-01 | Pine Island | GTMPINUT | gtmpinut1.1 | 07-Mar-2024 09:55 | 09-Mar-2024 09:06 | CHEMISTRY | W-E8321-DI | Sucralose |  | 0.44 |  | 0.01 | 0.04 | ug/L | Some MDLs are elevated due to required dilution of sample matrix. | W-BRACKISH | 20.597 C | 28480 umhos/cm |  | 7.61 | 6.66 mg/L | 3.0 m | P442353 | 2474227 | ICE | EPA 8321B
RQ-2024-02-26-01 | Pine Island | GTMPINUT | gtmpinut1.1 | 07-Mar-2024 09:55 | 14-Mar-2024 23:00 | CHEMISTRY | W-E8321-MS | 2,4,5-T | 39740 | 0.004 | U | 0.004 | 0.016 | ug/L | MS accuracy for bentazon could not be assessed due to high concentration of parameter in the spiked sample. | W-BRACKISH | 20.597 C | 28480 umhos/cm |  | 7.61 | 6.66 mg/L | 3.0 m | P442545 | 2474227 | ICE | EPA 8321B
RQ-2024-02-26-01 | Pine Island | GTMPINUT | gtmpinut1.1 | 07-Mar-2024 09:55 | 14-Mar-2024 23:00 | CHEMISTRY | W-E8321-MS | 2,4-D | 39730 | 0.02 |  | 0.002 | 0.008 | ug/L | MS accuracy for bentazon could not be assessed due to high concentration of parameter in the spiked sample. | W-BRACKISH | 20.597 C | 28480 umhos/cm |  | 7.61 | 6.66 mg/L | 3.0 m | P442545 | 2474227 | ICE | EPA 8321B
RQ-2024-02-26-01 | Pine Island | GTMPINUT | gtmpinut1.1 | 07-Mar-2024 09:55 | 14-Mar-2024 23:00 | CHEMISTRY | W-E8321-MS | Acetaminophen |  | 0.008 | U | 0.008 | 0.032 | ug/L | MS accuracy for bentazon could not be assessed due to high concentration of parameter in the spiked sample. | W-BRACKISH | 20.597 C | 28480 umhos/cm |  | 7.61 | 6.66 mg/L | 3.0 m | P442545 | 2474227 | ICE | EPA 8321B
RQ-2024-02-26-01 | Pine Island | GTMPINUT | gtmpinut1.1 | 07-Mar-2024 09:55 | 14-Mar-2024 23:00 | CHEMISTRY | W-E8321-MS | Acetamiprid |  | 0.002 | U | 0.002 | 0.008 | ug/L | MS accuracy for bentazon could not be assessed due to high concentration of parameter in the spiked sample. | W-BRACKISH | 20.597 C | 28480 umhos/cm |  | 7.61 | 6.66 mg/L | 3.0 m | P442545 | 2474227 | ICE | EPA 8321B
RQ-2024-02-26-01 | Pine Island | GTMPINUT | gtmpinut1.1 | 07-Mar-2024 09:55 | 14-Mar-2024 23:00 | CHEMISTRY | W-E8321-MS | Afidopyropen |  | 0.002 | U | 0.002 | 0.008 | ug/L | MS accuracy for bentazon could not be assessed due to high concentration of parameter in the spiked sample. | W-BRACKISH | 20.597 C | 28480 umhos/cm |  | 7.61 | 6.66 mg/L | 3.0 m | P442545 | 2474227 | ICE | EPA 8321B
RQ-2024-02-26-01 | Pine Island | GTMPINUT | gtmpinut1.1 | 07-Mar-2024 09:55 | 14-Mar-2024 23:00 | CHEMISTRY | W-E8321-MS | Bentazon |  | 0.017 |  | 0.0008 | 0.0032 | ug/L | MS accuracy for bentazon could not be assessed due to high concentration of parameter in the spiked sample. | W-BRACKISH | 20.597 C | 28480 umhos/cm |  | 7.61 | 6.66 mg/L | 3.0 m | P442545 | 2474227 | ICE | EPA 8321B
RQ-2024-02-26-01 | Pine Island | GTMPINUT | gtmpinut1.1 | 07-Mar-2024 09:55 | 14-Mar-2024 23:00 | CHEMISTRY | W-E8321-MS | Benzovindiflupyr |  | 0.002 | U | 0.002 | 0.008 | ug/L | MS accuracy for bentazon could not be assessed due to high concentration of parameter in the spiked sample. | W-BRACKISH | 20.597 C | 28480 umhos/cm |  | 7.61 | 6.66 mg/L | 3.0 m | P442545 | 2474227 | ICE | EPA 8321B
RQ-2024-02-26-01 | Pine Island | GTMPINUT | gtmpinut1.1 | 07-Mar-2024 09:55 | 14-Mar-2024 23:00 | CHEMISTRY | W-E8321-MS | Carbamazepine |  | 0.0008 | U | 0.0008 | 0.0032 | ug/L | MS accuracy for bentazon could not be assessed due to high concentration of parameter in the spiked sample. | W-BRACKISH | 20.597 C | 28480 umhos/cm |  | 7.61 | 6.66 mg/L | 3.0 m | P442545 | 2474227 | ICE | EPA 8321B
RQ-2024-02-26-01 | Pine Island | GTMPINUT | gtmpinut1.1 | 07-Mar-2024 09:55 | 14-Mar-2024 23:00 | CHEMISTRY | W-E8321-MS | Clothianidin |  | 0.002 | U | 0.002 | 0.008 | ug/L | MS accuracy for bentazon could not be assessed due to high concentration of parameter in the spiked sample. | W-BRACKISH | 20.597 C | 28480 umhos/cm |  | 7.61 | 6.66 mg/L | 3.0 m | P442545 | 2474227 | ICE | EPA 8321B
RQ-2024-02-26-01 | Pine Island | GTMPINUT | gtmpinut1.1 | 07-Mar-2024 09:55 | 14-Mar-2024 23:00 | CHEMISTRY | W-E8321-MS | Dinotefuran |  | 0.002 | U | 0.002 | 0.008 | ug/L | MS accuracy for bentazon could not be assessed due to high concentration of parameter in the spiked sample. | W-BRACKISH | 20.597 C | 28480 umhos/cm |  | 7.61 | 6.66 mg/L | 3.0 m | P442545 | 2474227 | ICE | EPA 8321B
RQ-2024-02-26-01 | Pine Island | GTMPINUT | gtmpinut1.1 | 07-Mar-2024 09:55 | 14-Mar-2024 23:00 | CHEMISTRY | W-E8321-MS | Diuron |  | 0.0036 | I | 0.002 | 0.008 | ug/L | MS accuracy for bentazon could not be assessed due to high concentration of parameter in the spiked sample. | W-BRACKISH | 20.597 C | 28480 umhos/cm |  | 7.61 | 6.66 mg/L | 3.0 m | P442545 | 2474227 | ICE | EPA 8321B
RQ-2024-02-26-01 | Pine Island | GTMPINUT | gtmpinut1.1 | 07-Mar-2024 09:55 | 14-Mar-2024 23:00 | CHEMISTRY | W-E8321-MS | Fenuron |  | 0.032 | U | 0.032 | 0.13 | ug/L | MS accuracy for bentazon could not be assessed due to high concentration of parameter in the spiked sample. | W-BRACKISH | 20.597 C | 28480 umhos/cm |  | 7.61 | 6.66 mg/L | 3.0 m | P442545 | 2474227 | ICE | EPA 8321B
RQ-2024-02-26-01 | Pine Island | GTMPINUT | gtmpinut1.1 | 07-Mar-2024 09:55 | 14-Mar-2024 23:00 | CHEMISTRY | W-E8321-MS | Fluridone |  | 0.0034 |  | 0.0008 | 0.0032 | ug/L | MS accuracy for bentazon could not be assessed due to high concentration of parameter in the spiked sample. | W-BRACKISH | 20.597 C | 28480 umhos/cm |  | 7.61 | 6.66 mg/L | 3.0 m | P442545 | 2474227 | ICE | EPA 8321B
RQ-2024-02-26-01 | Pine Island | GTMPINUT | gtmpinut1.1 | 07-Mar-2024 09:55 | 14-Mar-2024 23:00 | CHEMISTRY | W-E8321-MS | Hydrocodone |  | 0.002 | U | 0.002 | 0.008 | ug/L | MS accuracy for bentazon could not be assessed due to high concentration of parameter in the spiked sample. | W-BRACKISH | 20.597 C | 28480 umhos/cm |  | 7.61 | 6.66 mg/L | 3.0 m | P442545 | 2474227 | ICE | EPA 8321B
RQ-2024-02-26-01 | Pine Island | GTMPINUT | gtmpinut1.1 | 07-Mar-2024 09:55 | 14-Mar-2024 23:00 | CHEMISTRY | W-E8321-MS | Ibuprofen |  | 0.08 | U | 0.08 | 0.32 | ug/L | MS accuracy for bentazon could not be assessed due to high concentration of parameter in the spiked sample. | W-BRACKISH | 20.597 C | 28480 umhos/cm |  | 7.61 | 6.66 mg/L | 3.0 m | P442545 | 2474227 | ICE | EPA 8321B
RQ-2024-02-26-01 | Pine Island | GTMPINUT | gtmpinut1.1 | 07-Mar-2024 09:55 | 14-Mar-2024 23:00 | CHEMISTRY | W-E8321-MS | Imazapyr |  | 0.054 |  | 0.004 | 0.016 | ug/L | MS accuracy for bentazon could not be assessed due to high concentration of parameter in the spiked sample. | W-BRACKISH | 20.597 C | 28480 umhos/cm |  | 7.61 | 6.66 mg/L | 3.0 m | P442545 | 2474227 | ICE | EPA 8321B
RQ-2024-02-26-01 | Pine Island | GTMPINUT | gtmpinut1.1 | 07-Mar-2024 09:55 | 14-Mar-2024 23:00 | CHEMISTRY | W-E8321-MS | Imidacloprid |  | 0.003 | I | 0.002 | 0.008 | ug/L | MS accuracy for bentazon could not be assessed due to high concentration of parameter in the spiked sample. | W-BRACKISH | 20.597 C | 28480 umhos/cm |  | 7.61 | 6.66 mg/L | 3.0 m | P442545 | 2474227 | ICE | EPA 8321B
RQ-2024-02-26-01 | Pine Island | GTMPINUT | gtmpinut1.1 | 07-Mar-2024 09:55 | 14-Mar-2024 23:00 | CHEMISTRY | W-E8321-MS | Linuron |  | 0.004 | U | 0.004 | 0.016 | ug/L | MS accuracy for bentazon could not be assessed due to high concentration of parameter in the spiked sample. | W-BRACKISH | 20.597 C | 28480 umhos/cm |  | 7.61 | 6.66 mg/L | 3.0 m | P442545 | 2474227 | ICE | EPA 8321B
RQ-2024-02-26-01 | Pine Island | GTMPINUT | gtmpinut1.1 | 07-Mar-2024 09:55 | 14-Mar-2024 23:00 | CHEMISTRY | W-E8321-MS | MCPP |  | 0.002 | U | 0.002 | 0.008 | ug/L | MS accuracy for bentazon could not be assessed due to high concentration of parameter in the spiked sample. | W-BRACKISH | 20.597 C | 28480 umhos/cm |  | 7.61 | 6.66 mg/L | 3.0 m | P442545 | 2474227 | ICE | EPA 8321B
RQ-2024-02-26-01 | Pine Island | GTMPINUT | gtmpinut1.1 | 07-Mar-2024 09:55 | 14-Mar-2024 23:00 | CHEMISTRY | W-E8321-MS | Mandestrobin |  | 0.002 | U | 0.002 | 0.008 | ug/L | MS accuracy for bentazon could not be assessed due to high concentration of parameter in the spiked sample. | W-BRACKISH | 20.597 C | 28480 umhos/cm |  | 7.61 | 6.66 mg/L | 3.0 m | P442545 | 2474227 | ICE | EPA 8321B
RQ-2024-02-26-01 | Pine Island | GTMPINUT | gtmpinut1.1 | 07-Mar-2024 09:55 | 14-Mar-2024 23:00 | CHEMISTRY | W-E8321-MS | Naproxen |  | 0.008 | U | 0.008 | 0.032 | ug/L | MS accuracy for bentazon could not be assessed due to high concentration of parameter in the spiked sample. | W-BRACKISH | 20.597 C | 28480 umhos/cm |  | 7.61 | 6.66 mg/L | 3.0 m | P442545 | 2474227 | ICE | EPA 8321B
RQ-2024-02-26-01 | Pine Island | GTMPINUT | gtmpinut1.1 | 07-Mar-2024 09:55 | 14-Mar-2024 23:00 | CHEMISTRY | W-E8321-MS | Primidone |  | 0.004 | U | 0.004 | 0.016 | ug/L | MS accuracy for bentazon could not be assessed due to high concentration of parameter in the spiked sample. | W-BRACKISH | 20.597 C | 28480 umhos/cm |  | 7.61 | 6.66 mg/L | 3.0 m | P442545 | 2474227 | ICE | EPA 8321B
RQ-2024-02-26-01 | Pine Island | GTMPINUT | gtmpinut1.1 | 07-Mar-2024 09:55 | 14-Mar-2024 23:00 | CHEMISTRY | W-E8321-MS | Pyraclostrobin |  | 0.002 | U | 0.002 | 0.008 | ug/L | MS accuracy for bentazon could not be assessed due to high concentration of parameter in the spiked sample. | W-BRACKISH | 20.597 C | 28480 umhos/cm |  | 7.61 | 6.66 mg/L | 3.0 m | P442545 | 2474227 | ICE | EPA 8321B
RQ-2024-02-26-01 | Pine Island | GTMPINUT | gtmpinut1.1 | 07-Mar-2024 09:55 | 14-Mar-2024 23:00 | CHEMISTRY | W-E8321-MS | Silvex | 39760 | 0.004 | U | 0.004 | 0.016 | ug/L | MS accuracy for bentazon could not be assessed due to high concentration of parameter in the spiked sample. | W-BRACKISH | 20.597 C | 28480 umhos/cm |  | 7.61 | 6.66 mg/L | 3.0 m | P442545 | 2474227 | ICE | EPA 8321B
RQ-2024-02-26-01 | Pine Island | GTMPINUT | gtmpinut1.1 | 07-Mar-2024 09:55 | 14-Mar-2024 23:00 | CHEMISTRY | W-E8321-MS | Thiamethoxam |  | 0.002 | U | 0.002 | 0.008 | ug/L | MS accuracy for bentazon could not be assessed due to high concentration of parameter in the spiked sample. | W-BRACKISH | 20.597 C | 28480 umhos/cm |  | 7.61 | 6.66 mg/L | 3.0 m | P442545 | 2474227 | ICE | EPA 8321B
RQ-2024-02-26-01 | Pine Island | GTMPINUT | gtmpinut1.1 | 07-Mar-2024 09:55 | 14-Mar-2024 23:00 | CHEMISTRY | W-E8321-MS | Tolfenpyrad |  | 0.002 | U | 0.002 | 0.008 | ug/L | MS accuracy for bentazon could not be assessed due to high concentration of parameter in the spiked sample. | W-BRACKISH | 20.597 C | 28480 umhos/cm |  | 7.61 | 6.66 mg/L | 3.0 m | P442545 | 2474227 | ICE | EPA 8321B
RQ-2024-02-26-01 | Pine Island | GTMPINUT | gtmpinut1.1 | 07-Mar-2024 09:55 | 14-Mar-2024 23:00 | CHEMISTRY | W-E8321-MS | Triclopyr |  | 0.004 | U | 0.004 | 0.016 | ug/L | MS accuracy for bentazon could not be assessed due to high concentration of parameter in the spiked sample. | W-BRACKISH | 20.597 C | 28480 umhos/cm |  | 7.61 | 6.66 mg/L | 3.0 m | P442545 | 2474227 | ICE | EPA 8321B
RQ-2024-02-26-01 | San Sebastian | GTMSSNUT | gtmssnut1.1 | 07-Mar-2024 08:25 | 08-Mar-2024 21:03 | CHEMISTRY | W-E8321-DI | Endothall |  | 0.25 | U | 0.25 | 1 | ug/L | Some MDLs are elevated due to required dilution of sample matrix. | W-SURF-SLT | 17.162 C | 50044 umhos/cm |  | 8.00 | 7.42 mg/L | 3.0 m | P442353 | 2474226 | ICE | EPA 8321B
RQ-2024-02-26-01 | San Sebastian | GTMSSNUT | gtmssnut1.1 | 07-Mar-2024 08:25 | 08-Mar-2024 23:47 | CHEMISTRY | W-E8321-DI | AMPA |  | 1 | U | 1 | 4 | ug/L | Some MDLs are elevated due to required dilution of sample matrix. | W-SURF-SLT | 17.162 C | 50044 umhos/cm |  | 8.00 | 7.42 mg/L | 3.0 m | P442353 | 2474226 | ICE | EPA 8321B
RQ-2024-02-26-01 | San Sebastian | GTMSSNUT | gtmssnut1.1 | 07-Mar-2024 08:25 | 08-Mar-2024 23:47 | CHEMISTRY | W-E8321-DI | Glufosinate |  | 1 | U | 1 | 4 | ug/L | Some MDLs are elevated due to required dilution of sample matrix. | W-SURF-SLT | 17.162 C | 50044 umhos/cm |  | 8.00 | 7.42 mg/L | 3.0 m | P442353 | 2474226 | ICE | EPA 8321B
RQ-2024-02-26-01 | San Sebastian | GTMSSNUT | gtmssnut1.1 | 07-Mar-2024 08:25 | 08-Mar-2024 23:47 | CHEMISTRY | W-E8321-DI | Glyphosate |  | 1 | U | 1 | 4 | ug/L | Some MDLs are elevated due to required dilution of sample matrix. | W-SURF-SLT | 17.162 C | 50044 umhos/cm |  | 8.00 | 7.42 mg/L | 3.0 m | P442353 | 2474226 | ICE | EPA 8321B
RQ-2024-02-26-01 | San Sebastian | GTMSSNUT | gtmssnut1.1 | 07-Mar-2024 08:25 | 09-Mar-2024 08:52 | CHEMISTRY | W-E8321-DI | Acesulfame K |  | 0.1 | U | 0.1 | 0.4 | ug/L | Some MDLs are elevated due to required dilution of sample matrix. | W-SURF-SLT | 17.162 C | 50044 umhos/cm |  | 8.00 | 7.42 mg/L | 3.0 m | P442353 | 2474226 | ICE | EPA 8321B
RQ-2024-02-26-01 | San Sebastian | GTMSSNUT | gtmssnut1.1 | 07-Mar-2024 08:25 | 09-Mar-2024 08:52 | CHEMISTRY | W-E8321-DI | Sucralose |  | 0.15 |  | 0.01 | 0.04 | ug/L | Some MDLs are elevated due to required dilution of sample matrix. | W-SURF-SLT | 17.162 C | 50044 umhos/cm |  | 8.00 | 7.42 mg/L | 3.0 m | P442353 | 2474226 | ICE | EPA 8321B
RQ-2024-02-26-01 | San Sebastian | GTMSSNUT | gtmssnut1.1 | 07-Mar-2024 08:25 | 14-Mar-2024 22:42 | CHEMISTRY | W-E8321-MS | 2,4,5-T | 39740 | 0.004 | U | 0.004 | 0.016 | ug/L | MS accuracy for bentazon could not be assessed due to high concentration of parameter in the spiked sample. | W-SURF-SLT | 17.162 C | 50044 umhos/cm |  | 8.00 | 7.42 mg/L | 3.0 m | P442545 | 2474226 | ICE | EPA 8321B
RQ-2024-02-26-01 | San Sebastian | GTMSSNUT | gtmssnut1.1 | 07-Mar-2024 08:25 | 14-Mar-2024 22:42 | CHEMISTRY | W-E8321-MS | 2,4-D | 39730 | 0.0024 | I | 0.002 | 0.008 | ug/L | MS accuracy for bentazon could not be assessed due to high concentration of parameter in the spiked sample. | W-SURF-SLT | 17.162 C | 50044 umhos/cm |  | 8.00 | 7.42 mg/L | 3.0 m | P442545 | 2474226 | ICE | EPA 8321B
RQ-2024-02-26-01 | San Sebastian | GTMSSNUT | gtmssnut1.1 | 07-Mar-2024 08:25 | 14-Mar-2024 22:42 | CHEMISTRY | W-E8321-MS | Acetaminophen |  | 0.008 | U | 0.008 | 0.032 | ug/L | MS accuracy for bentazon could not be assessed due to high concentration of parameter in the spiked sample. | W-SURF-SLT | 17.162 C | 50044 umhos/cm |  | 8.00 | 7.42 mg/L | 3.0 m | P442545 | 2474226 | ICE | EPA 8321B
RQ-2024-02-26-01 | San Sebastian | GTMSSNUT | gtmssnut1.1 | 07-Mar-2024 08:25 | 14-Mar-2024 22:42 | CHEMISTRY | W-E8321-MS | Acetamiprid |  | 0.002 | U | 0.002 | 0.008 | ug/L | MS accuracy for bentazon could not be assessed due to high concentration of parameter in the spiked sample. | W-SURF-SLT | 17.162 C | 50044 umhos/cm |  | 8.00 | 7.42 mg/L | 3.0 m | P442545 | 2474226 | ICE | EPA 8321B
RQ-2024-02-26-01 | San Sebastian | GTMSSNUT | gtmssnut1.1 | 07-Mar-2024 08:25 | 14-Mar-2024 22:42 | CHEMISTRY | W-E8321-MS | Afidopyropen |  | 0.002 | U | 0.002 | 0.008 | ug/L | MS accuracy for bentazon could not be assessed due to high concentration of parameter in the spiked sample. | W-SURF-SLT | 17.162 C | 50044 umhos/cm |  | 8.00 | 7.42 mg/L | 3.0 m | P442545 | 2474226 | ICE | EPA 8321B
RQ-2024-02-26-01 | San Sebastian | GTMSSNUT | gtmssnut1.1 | 07-Mar-2024 08:25 | 14-Mar-2024 22:42 | CHEMISTRY | W-E8321-MS | Bentazon |  | 0.004 |  | 0.0008 | 0.0032 | ug/L | MS accuracy for bentazon could not be assessed due to high concentration of parameter in the spiked sample. | W-SURF-SLT | 17.162 C | 50044 umhos/cm |  | 8.00 | 7.42 mg/L | 3.0 m | P442545 | 2474226 | ICE | EPA 8321B
RQ-2024-02-26-01 | San Sebastian | GTMSSNUT | gtmssnut1.1 | 07-Mar-2024 08:25 | 14-Mar-2024 22:42 | CHEMISTRY | W-E8321-MS | Benzovindiflupyr |  | 0.002 | U | 0.002 | 0.008 | ug/L | MS accuracy for bentazon could not be assessed due to high concentration of parameter in the spiked sample. | W-SURF-SLT | 17.162 C | 50044 umhos/cm |  | 8.00 | 7.42 mg/L | 3.0 m | P442545 | 2474226 | ICE | EPA 8321B
RQ-2024-02-26-01 | San Sebastian | GTMSSNUT | gtmssnut1.1 | 07-Mar-2024 08:25 | 14-Mar-2024 22:42 | CHEMISTRY | W-E8321-MS | Carbamazepine |  | 0.0008 | U | 0.0008 | 0.0032 | ug/L | MS accuracy for bentazon could not be assessed due to high concentration of parameter in the spiked sample. | W-SURF-SLT | 17.162 C | 50044 umhos/cm |  | 8.00 | 7.42 mg/L | 3.0 m | P442545 | 2474226 | ICE | EPA 8321B
RQ-2024-02-26-01 | San Sebastian | GTMSSNUT | gtmssnut1.1 | 07-Mar-2024 08:25 | 14-Mar-2024 22:42 | CHEMISTRY | W-E8321-MS | Clothianidin |  | 0.002 | U | 0.002 | 0.008 | ug/L | MS accuracy for bentazon could not be assessed due to high concentration of parameter in the spiked sample. | W-SURF-SLT | 17.162 C | 50044 umhos/cm |  | 8.00 | 7.42 mg/L | 3.0 m | P442545 | 2474226 | ICE | EPA 8321B
RQ-2024-02-26-01 | San Sebastian | GTMSSNUT | gtmssnut1.1 | 07-Mar-2024 08:25 | 14-Mar-2024 22:42 | CHEMISTRY | W-E8321-MS | Dinotefuran |  | 0.002 | U | 0.002 | 0.008 | ug/L | MS accuracy for bentazon could not be assessed due to high concentration of parameter in the spiked sample. | W-SURF-SLT | 17.162 C | 50044 umhos/cm |  | 8.00 | 7.42 mg/L | 3.0 m | P442545 | 2474226 | ICE | EPA 8321B
RQ-2024-02-26-01 | San Sebastian | GTMSSNUT | gtmssnut1.1 | 07-Mar-2024 08:25 | 14-Mar-2024 22:42 | CHEMISTRY | W-E8321-MS | Diuron |  | 0.002 | U | 0.002 | 0.008 | ug/L | MS accuracy for bentazon could not be assessed due to high concentration of parameter in the spiked sample. | W-SURF-SLT | 17.162 C | 50044 umhos/cm |  | 8.00 | 7.42 mg/L | 3.0 m | P442545 | 2474226 | ICE | EPA 8321B
RQ-2024-02-26-01 | San Sebastian | GTMSSNUT | gtmssnut1.1 | 07-Mar-2024 08:25 | 14-Mar-2024 22:42 | CHEMISTRY | W-E8321-MS | Fenuron |  | 0.032 | U | 0.032 | 0.13 | ug/L | MS accuracy for bentazon could not be assessed due to high concentration of parameter in the spiked sample. | W-SURF-SLT | 17.162 C | 50044 umhos/cm |  | 8.00 | 7.42 mg/L | 3.0 m | P442545 | 2474226 | ICE | EPA 8321B
RQ-2024-02-26-01 | San Sebastian | GTMSSNUT | gtmssnut1.1 | 07-Mar-2024 08:25 | 14-Mar-2024 22:42 | CHEMISTRY | W-E8321-MS | Fluridone |  | 0.0008 | U | 0.0008 | 0.0032 | ug/L | MS accuracy for bentazon could not be assessed due to high concentration of parameter in the spiked sample. | W-SURF-SLT | 17.162 C | 50044 umhos/cm |  | 8.00 | 7.42 mg/L | 3.0 m | P442545 | 2474226 | ICE | EPA 8321B
RQ-2024-02-26-01 | San Sebastian | GTMSSNUT | gtmssnut1.1 | 07-Mar-2024 08:25 | 14-Mar-2024 22:42 | CHEMISTRY | W-E8321-MS | Hydrocodone |  | 0.002 | U | 0.002 | 0.008 | ug/L | MS accuracy for bentazon could not be assessed due to high concentration of parameter in the spiked sample. | W-SURF-SLT | 17.162 C | 50044 umhos/cm |  | 8.00 | 7.42 mg/L | 3.0 m | P442545 | 2474226 | ICE | EPA 8321B
RQ-2024-02-26-01 | San Sebastian | GTMSSNUT | gtmssnut1.1 | 07-Mar-2024 08:25 | 14-Mar-2024 22:42 | CHEMISTRY | W-E8321-MS | Ibuprofen |  | 0.08 | U | 0.08 | 0.32 | ug/L | MS accuracy for bentazon could not be assessed due to high concentration of parameter in the spiked sample. | W-SURF-SLT | 17.162 C | 50044 umhos/cm |  | 8.00 | 7.42 mg/L | 3.0 m | P442545 | 2474226 | ICE | EPA 8321B
RQ-2024-02-26-01 | San Sebastian | GTMSSNUT | gtmssnut1.1 | 07-Mar-2024 08:25 | 14-Mar-2024 22:42 | CHEMISTRY | W-E8321-MS | Imazapyr |  | 0.0077 | I | 0.004 | 0.016 | ug/L | MS accuracy for bentazon could not be assessed due to high concentration of parameter in the spiked sample. | W-SURF-SLT | 17.162 C | 50044 umhos/cm |  | 8.00 | 7.42 mg/L | 3.0 m | P442545 | 2474226 | ICE | EPA 8321B
RQ-2024-02-26-01 | San Sebastian | GTMSSNUT | gtmssnut1.1 | 07-Mar-2024 08:25 | 14-Mar-2024 22:42 | CHEMISTRY | W-E8321-MS | Imidacloprid |  | 0.002 | U | 0.002 | 0.008 | ug/L | MS accuracy for bentazon could not be assessed due to high concentration of parameter in the spiked sample. | W-SURF-SLT | 17.162 C | 50044 umhos/cm |  | 8.00 | 7.42 mg/L | 3.0 m | P442545 | 2474226 | ICE | EPA 8321B
RQ-2024-02-26-01 | San Sebastian | GTMSSNUT | gtmssnut1.1 | 07-Mar-2024 08:25 | 14-Mar-2024 22:42 | CHEMISTRY | W-E8321-MS | Linuron |  | 0.004 | U | 0.004 | 0.016 | ug/L | MS accuracy for bentazon could not be assessed due to high concentration of parameter in the spiked sample. | W-SURF-SLT | 17.162 C | 50044 umhos/cm |  | 8.00 | 7.42 mg/L | 3.0 m | P442545 | 2474226 | ICE | EPA 8321B
RQ-2024-02-26-01 | San Sebastian | GTMSSNUT | gtmssnut1.1 | 07-Mar-2024 08:25 | 14-Mar-2024 22:42 | CHEMISTRY | W-E8321-MS | MCPP |  | 0.002 | U | 0.002 | 0.008 | ug/L | MS accuracy for bentazon could not be assessed due to high concentration of parameter in the spiked sample. | W-SURF-SLT | 17.162 C | 50044 umhos/cm |  | 8.00 | 7.42 mg/L | 3.0 m | P442545 | 2474226 | ICE | EPA 8321B
RQ-2024-02-26-01 | San Sebastian | GTMSSNUT | gtmssnut1.1 | 07-Mar-2024 08:25 | 14-Mar-2024 22:42 | CHEMISTRY | W-E8321-MS | Mandestrobin |  | 0.002 | U | 0.002 | 0.008 | ug/L | MS accuracy for bentazon could not be assessed due to high concentration of parameter in the spiked sample. | W-SURF-SLT | 17.162 C | 50044 umhos/cm |  | 8.00 | 7.42 mg/L | 3.0 m | P442545 | 2474226 | ICE | EPA 8321B
RQ-2024-02-26-01 | San Sebastian | GTMSSNUT | gtmssnut1.1 | 07-Mar-2024 08:25 | 14-Mar-2024 22:42 | CHEMISTRY | W-E8321-MS | Naproxen |  | 0.008 | U | 0.008 | 0.032 | ug/L | MS accuracy for bentazon could not be assessed due to high concentration of parameter in the spiked sample. | W-SURF-SLT | 17.162 C | 50044 umhos/cm |  | 8.00 | 7.42 mg/L | 3.0 m | P442545 | 2474226 | ICE | EPA 8321B
RQ-2024-02-26-01 | San Sebastian | GTMSSNUT | gtmssnut1.1 | 07-Mar-2024 08:25 | 14-Mar-2024 22:42 | CHEMISTRY | W-E8321-MS | Primidone |  | 0.004 | U | 0.004 | 0.016 | ug/L | MS accuracy for bentazon could not be assessed due to high concentration of parameter in the spiked sample. | W-SURF-SLT | 17.162 C | 50044 umhos/cm |  | 8.00 | 7.42 mg/L | 3.0 m | P442545 | 2474226 | ICE | EPA 8321B
RQ-2024-02-26-01 | San Sebastian | GTMSSNUT | gtmssnut1.1 | 07-Mar-2024 08:25 | 14-Mar-2024 22:42 | CHEMISTRY | W-E8321-MS | Pyraclostrobin |  | 0.002 | U | 0.002 | 0.008 | ug/L | MS accuracy for bentazon could not be assessed due to high concentration of parameter in the spiked sample. | W-SURF-SLT | 17.162 C | 50044 umhos/cm |  | 8.00 | 7.42 mg/L | 3.0 m | P442545 | 2474226 | ICE | EPA 8321B
RQ-2024-02-26-01 | San Sebastian | GTMSSNUT | gtmssnut1.1 | 07-Mar-2024 08:25 | 14-Mar-2024 22:42 | CHEMISTRY | W-E8321-MS | Silvex | 39760 | 0.004 | U | 0.004 | 0.016 | ug/L | MS accuracy for bentazon could not be assessed due to high concentration of parameter in the spiked sample. | W-SURF-SLT | 17.162 C | 50044 umhos/cm |  | 8.00 | 7.42 mg/L | 3.0 m | P442545 | 2474226 | ICE | EPA 8321B
RQ-2024-02-26-01 | San Sebastian | GTMSSNUT | gtmssnut1.1 | 07-Mar-2024 08:25 | 14-Mar-2024 22:42 | CHEMISTRY | W-E8321-MS | Thiamethoxam |  | 0.002 | U | 0.002 | 0.008 | ug/L | MS accuracy for bentazon could not be assessed due to high concentration of parameter in the spiked sample. | W-SURF-SLT | 17.162 C | 50044 umhos/cm |  | 8.00 | 7.42 mg/L | 3.0 m | P442545 | 2474226 | ICE | EPA 8321B
RQ-2024-02-26-01 | San Sebastian | GTMSSNUT | gtmssnut1.1 | 07-Mar-2024 08:25 | 14-Mar-2024 22:42 | CHEMISTRY | W-E8321-MS | Tolfenpyrad |  | 0.002 | U | 0.002 | 0.008 | ug/L | MS accuracy for bentazon could not be assessed due to high concentration of parameter in the spiked sample. | W-SURF-SLT | 17.162 C | 50044 umhos/cm |  | 8.00 | 7.42 mg/L | 3.0 m | P442545 | 2474226 | ICE | EPA 8321B
RQ-2024-02-26-01 | San Sebastian | GTMSSNUT | gtmssnut1.1 | 07-Mar-2024 08:25 | 14-Mar-2024 22:42 | CHEMISTRY | W-E8321-MS | Triclopyr |  | 0.004 | U | 0.004 | 0.016 | ug/L | MS accuracy for bentazon could not be assessed due to high concentration of parameter in the spiked sample. | W-SURF-SLT | 17.162 C | 50044 umhos/cm |  | 8.00 | 7.42 mg/L | 3.0 m | P442545 | 2474226 | ICE | EPA 8321B
RQ-2024-03-25-01 | Fort Matanzas | GTMFMNUT | gtmfmnut1.1 | 09-Apr-2024 10:56 | 12-Apr-2024 14:07 | CHEMISTRY | W-E8321-DI | Acesulfame K |  | 0.1 | U | 0.1 | 0.4 | ug/L | Some MDLs are elevated due to required dilution of sample matrix. | W-BRACKISH | 20.182 C | 53409 umhos/cm |  | 8.07 | 6.95 mg/L | 3.0 m | P443967 | 2481281 | ICE | EPA 8321B
RQ-2024-03-25-01 | Fort Matanzas | GTMFMNUT | gtmfmnut1.1 | 09-Apr-2024 10:56 | 12-Apr-2024 14:07 | CHEMISTRY | W-E8321-DI | Sucralose |  | 0.034 | I | 0.01 | 0.04 | ug/L | Some MDLs are elevated due to required dilution of sample matrix. | W-BRACKISH | 20.182 C | 53409 umhos/cm |  | 8.07 | 6.95 mg/L | 3.0 m | P443967 | 2481281 | ICE | EPA 8321B
RQ-2024-03-25-01 | Fort Matanzas | GTMFMNUT | gtmfmnut1.1 | 09-Apr-2024 10:56 | 14-Apr-2024 01:06 | CHEMISTRY | W-E8321-DI | Endothall |  | 0.25 | U | 0.25 | 1 | ug/L | Some MDLs are elevated due to required dilution of sample matrix. | W-BRACKISH | 20.182 C | 53409 umhos/cm |  | 8.07 | 6.95 mg/L | 3.0 m | P443967 | 2481281 | ICE | EPA 8321B
RQ-2024-03-25-01 | Fort Matanzas | GTMFMNUT | gtmfmnut1.1 | 09-Apr-2024 10:56 | 14-Apr-2024 02:50 | CHEMISTRY | W-E8321-DI | AMPA |  | 1 | U | 1 | 4 | ug/L | Some MDLs are elevated due to required dilution of sample matrix. | W-BRACKISH | 20.182 C | 53409 umhos/cm |  | 8.07 | 6.95 mg/L | 3.0 m | P443967 | 2481281 | ICE | EPA 8321B
RQ-2024-03-25-01 | Fort Matanzas | GTMFMNUT | gtmfmnut1.1 | 09-Apr-2024 10:56 | 14-Apr-2024 02:50 | CHEMISTRY | W-E8321-DI | Glufosinate |  | 1 | U | 1 | 4 | ug/L | Some MDLs are elevated due to required dilution of sample matrix. | W-BRACKISH | 20.182 C | 53409 umhos/cm |  | 8.07 | 6.95 mg/L | 3.0 m | P443967 | 2481281 | ICE | EPA 8321B
RQ-2024-03-25-01 | Fort Matanzas | GTMFMNUT | gtmfmnut1.1 | 09-Apr-2024 10:56 | 14-Apr-2024 02:50 | CHEMISTRY | W-E8321-DI | Glyphosate |  | 1 | U | 1 | 4 | ug/L | Some MDLs are elevated due to required dilution of sample matrix. | W-BRACKISH | 20.182 C | 53409 umhos/cm |  | 8.07 | 6.95 mg/L | 3.0 m | P443967 | 2481281 | ICE | EPA 8321B
RQ-2024-03-25-01 | Fort Matanzas | GTMFMNUT | gtmfmnut1.1 | 09-Apr-2024 10:56 | 16-Apr-2024 19:53 | CHEMISTRY | W-E8321-MS | 2,4,5-T | 39740 | 0.004 | U | 0.004 | 0.016 | ug/L | MS accuracy for some analytes could not be assessed due to high concentration of parameter in the spiked sample. | W-BRACKISH | 20.182 C | 53409 umhos/cm |  | 8.07 | 6.95 mg/L | 3.0 m | P443976 | 2481281 | ICE | EPA 8321B
RQ-2024-03-25-01 | Fort Matanzas | GTMFMNUT | gtmfmnut1.1 | 09-Apr-2024 10:56 | 16-Apr-2024 19:53 | CHEMISTRY | W-E8321-MS | 2,4-D | 39730 | 0.0036 | I | 0.002 | 0.008 | ug/L | MS accuracy for some analytes could not be assessed due to high concentration of parameter in the spiked sample. | W-BRACKISH | 20.182 C | 53409 umhos/cm |  | 8.07 | 6.95 mg/L | 3.0 m | P443976 | 2481281 | ICE | EPA 8321B
RQ-2024-03-25-01 | Fort Matanzas | GTMFMNUT | gtmfmnut1.1 | 09-Apr-2024 10:56 | 16-Apr-2024 19:53 | CHEMISTRY | W-E8321-MS | Acetaminophen |  | 0.008 | U | 0.008 | 0.032 | ug/L | MS accuracy for some analytes could not be assessed due to high concentration of parameter in the spiked sample. | W-BRACKISH | 20.182 C | 53409 umhos/cm |  | 8.07 | 6.95 mg/L | 3.0 m | P443976 | 2481281 | ICE | EPA 8321B
RQ-2024-03-25-01 | Fort Matanzas | GTMFMNUT | gtmfmnut1.1 | 09-Apr-2024 10:56 | 16-Apr-2024 19:53 | CHEMISTRY | W-E8321-MS | Acetamiprid |  | 0.002 | U | 0.002 | 0.008 | ug/L | MS accuracy for some analytes could not be assessed due to high concentration of parameter in the spiked sample. | W-BRACKISH | 20.182 C | 53409 umhos/cm |  | 8.07 | 6.95 mg/L | 3.0 m | P443976 | 2481281 | ICE | EPA 8321B
RQ-2024-03-25-01 | Fort Matanzas | GTMFMNUT | gtmfmnut1.1 | 09-Apr-2024 10:56 | 16-Apr-2024 19:53 | CHEMISTRY | W-E8321-MS | Afidopyropen |  | 0.002 | U | 0.002 | 0.008 | ug/L | MS accuracy for some analytes could not be assessed due to high concentration of parameter in the spiked sample. | W-BRACKISH | 20.182 C | 53409 umhos/cm |  | 8.07 | 6.95 mg/L | 3.0 m | P443976 | 2481281 | ICE | EPA 8321B
RQ-2024-03-25-01 | Fort Matanzas | GTMFMNUT | gtmfmnut1.1 | 09-Apr-2024 10:56 | 16-Apr-2024 19:53 | CHEMISTRY | W-E8321-MS | Bentazon |  | 0.001 | I | 0.0008 | 0.0032 | ug/L | MS accuracy for some analytes could not be assessed due to high concentration of parameter in the spiked sample. | W-BRACKISH | 20.182 C | 53409 umhos/cm |  | 8.07 | 6.95 mg/L | 3.0 m | P443976 | 2481281 | ICE | EPA 8321B
RQ-2024-03-25-01 | Fort Matanzas | GTMFMNUT | gtmfmnut1.1 | 09-Apr-2024 10:56 | 16-Apr-2024 19:53 | CHEMISTRY | W-E8321-MS | Benzovindiflupyr |  | 0.002 | U | 0.002 | 0.008 | ug/L | MS accuracy for some analytes could not be assessed due to high concentration of parameter in the spiked sample. | W-BRACKISH | 20.182 C | 53409 umhos/cm |  | 8.07 | 6.95 mg/L | 3.0 m | P443976 | 2481281 | ICE | EPA 8321B
RQ-2024-03-25-01 | Fort Matanzas | GTMFMNUT | gtmfmnut1.1 | 09-Apr-2024 10:56 | 16-Apr-2024 19:53 | CHEMISTRY | W-E8321-MS | Carbamazepine |  | 0.0008 | U | 0.0008 | 0.0032 | ug/L | MS accuracy for some analytes could not be assessed due to high concentration of parameter in the spiked sample. | W-BRACKISH | 20.182 C | 53409 umhos/cm |  | 8.07 | 6.95 mg/L | 3.0 m | P443976 | 2481281 | ICE | EPA 8321B
RQ-2024-03-25-01 | Fort Matanzas | GTMFMNUT | gtmfmnut1.1 | 09-Apr-2024 10:56 | 16-Apr-2024 19:53 | CHEMISTRY | W-E8321-MS | Clothianidin |  | 0.002 | U | 0.002 | 0.008 | ug/L | MS accuracy for some analytes could not be assessed due to high concentration of parameter in the spiked sample. | W-BRACKISH | 20.182 C | 53409 umhos/cm |  | 8.07 | 6.95 mg/L | 3.0 m | P443976 | 2481281 | ICE | EPA 8321B
RQ-2024-03-25-01 | Fort Matanzas | GTMFMNUT | gtmfmnut1.1 | 09-Apr-2024 10:56 | 16-Apr-2024 19:53 | CHEMISTRY | W-E8321-MS | Dinotefuran |  | 0.002 | U | 0.002 | 0.008 | ug/L | MS accuracy for some analytes could not be assessed due to high concentration of parameter in the spiked sample. | W-BRACKISH | 20.182 C | 53409 umhos/cm |  | 8.07 | 6.95 mg/L | 3.0 m | P443976 | 2481281 | ICE | EPA 8321B
RQ-2024-03-25-01 | Fort Matanzas | GTMFMNUT | gtmfmnut1.1 | 09-Apr-2024 10:56 | 16-Apr-2024 19:53 | CHEMISTRY | W-E8321-MS | Diuron |  | 0.002 | U | 0.002 | 0.008 | ug/L | MS accuracy for some analytes could not be assessed due to high concentration of parameter in the spiked sample. | W-BRACKISH | 20.182 C | 53409 umhos/cm |  | 8.07 | 6.95 mg/L | 3.0 m | P443976 | 2481281 | ICE | EPA 8321B
RQ-2024-03-25-01 | Fort Matanzas | GTMFMNUT | gtmfmnut1.1 | 09-Apr-2024 10:56 | 16-Apr-2024 19:53 | CHEMISTRY | W-E8321-MS | Fenuron |  | 0.032 | U | 0.032 | 0.13 | ug/L | MS accuracy for some analytes could not be assessed due to high concentration of parameter in the spiked sample. | W-BRACKISH | 20.182 C | 53409 umhos/cm |  | 8.07 | 6.95 mg/L | 3.0 m | P443976 | 2481281 | ICE | EPA 8321B
RQ-2024-03-25-01 | Fort Matanzas | GTMFMNUT | gtmfmnut1.1 | 09-Apr-2024 10:56 | 16-Apr-2024 19:53 | CHEMISTRY | W-E8321-MS | Fluridone |  | 0.0008 | U | 0.0008 | 0.0032 | ug/L | MS accuracy for some analytes could not be assessed due to high concentration of parameter in the spiked sample. | W-BRACKISH | 20.182 C | 53409 umhos/cm |  | 8.07 | 6.95 mg/L | 3.0 m | P443976 | 2481281 | ICE | EPA 8321B
RQ-2024-03-25-01 | Fort Matanzas | GTMFMNUT | gtmfmnut1.1 | 09-Apr-2024 10:56 | 16-Apr-2024 19:53 | CHEMISTRY | W-E8321-MS | Hydrocodone |  | 0.002 | U | 0.002 | 0.008 | ug/L | MS accuracy for some analytes could not be assessed due to high concentration of parameter in the spiked sample. | W-BRACKISH | 20.182 C | 53409 umhos/cm |  | 8.07 | 6.95 mg/L | 3.0 m | P443976 | 2481281 | ICE | EPA 8321B
RQ-2024-03-25-01 | Fort Matanzas | GTMFMNUT | gtmfmnut1.1 | 09-Apr-2024 10:56 | 16-Apr-2024 19:53 | CHEMISTRY | W-E8321-MS | Ibuprofen |  | 0.08 | U | 0.08 | 0.32 | ug/L | MS accuracy for some analytes could not be assessed due to high concentration of parameter in the spiked sample. | W-BRACKISH | 20.182 C | 53409 umhos/cm |  | 8.07 | 6.95 mg/L | 3.0 m | P443976 | 2481281 | ICE | EPA 8321B
RQ-2024-03-25-01 | Fort Matanzas | GTMFMNUT | gtmfmnut1.1 | 09-Apr-2024 10:56 | 16-Apr-2024 19:53 | CHEMISTRY | W-E8321-MS | Imazapyr |  | 0.004 | U | 0.004 | 0.016 | ug/L | MS accuracy for some analytes could not be assessed due to high concentration of parameter in the spiked sample. | W-BRACKISH | 20.182 C | 53409 umhos/cm |  | 8.07 | 6.95 mg/L | 3.0 m | P443976 | 2481281 | ICE | EPA 8321B
RQ-2024-03-25-01 | Fort Matanzas | GTMFMNUT | gtmfmnut1.1 | 09-Apr-2024 10:56 | 16-Apr-2024 19:53 | CHEMISTRY | W-E8321-MS | Imidacloprid |  | 0.002 | U | 0.002 | 0.008 | ug/L | MS accuracy for some analytes could not be assessed due to high concentration of parameter in the spiked sample. | W-BRACKISH | 20.182 C | 53409 umhos/cm |  | 8.07 | 6.95 mg/L | 3.0 m | P443976 | 2481281 | ICE | EPA 8321B
RQ-2024-03-25-01 | Fort Matanzas | GTMFMNUT | gtmfmnut1.1 | 09-Apr-2024 10:56 | 16-Apr-2024 19:53 | CHEMISTRY | W-E8321-MS | Linuron |  | 0.004 | U | 0.004 | 0.016 | ug/L | MS accuracy for some analytes could not be assessed due to high concentration of parameter in the spiked sample. | W-BRACKISH | 20.182 C | 53409 umhos/cm |  | 8.07 | 6.95 mg/L | 3.0 m | P443976 | 2481281 | ICE | EPA 8321B
RQ-2024-03-25-01 | Fort Matanzas | GTMFMNUT | gtmfmnut1.1 | 09-Apr-2024 10:56 | 16-Apr-2024 19:53 | CHEMISTRY | W-E8321-MS | MCPP |  | 0.002 | U | 0.002 | 0.008 | ug/L | MS accuracy for some analytes could not be assessed due to high concentration of parameter in the spiked sample. | W-BRACKISH | 20.182 C | 53409 umhos/cm |  | 8.07 | 6.95 mg/L | 3.0 m | P443976 | 2481281 | ICE | EPA 8321B
RQ-2024-03-25-01 | Fort Matanzas | GTMFMNUT | gtmfmnut1.1 | 09-Apr-2024 10:56 | 16-Apr-2024 19:53 | CHEMISTRY | W-E8321-MS | Mandestrobin |  | 0.002 | U | 0.002 | 0.008 | ug/L | MS accuracy for some analytes could not be assessed due to high concentration of parameter in the spiked sample. | W-BRACKISH | 20.182 C | 53409 umhos/cm |  | 8.07 | 6.95 mg/L | 3.0 m | P443976 | 2481281 | ICE | EPA 8321B
RQ-2024-03-25-01 | Fort Matanzas | GTMFMNUT | gtmfmnut1.1 | 09-Apr-2024 10:56 | 16-Apr-2024 19:53 | CHEMISTRY | W-E8321-MS | Naproxen |  | 0.008 | U | 0.008 | 0.032 | ug/L | MS accuracy for some analytes could not be assessed due to high concentration of parameter in the spiked sample. | W-BRACKISH | 20.182 C | 53409 umhos/cm |  | 8.07 | 6.95 mg/L | 3.0 m | P443976 | 2481281 | ICE | EPA 8321B
RQ-2024-03-25-01 | Fort Matanzas | GTMFMNUT | gtmfmnut1.1 | 09-Apr-2024 10:56 | 16-Apr-2024 19:53 | CHEMISTRY | W-E8321-MS | Primidone |  | 0.004 | U | 0.004 | 0.016 | ug/L | MS accuracy for some analytes could not be assessed due to high concentration of parameter in the spiked sample. | W-BRACKISH | 20.182 C | 53409 umhos/cm |  | 8.07 | 6.95 mg/L | 3.0 m | P443976 | 2481281 | ICE | EPA 8321B
RQ-2024-03-25-01 | Fort Matanzas | GTMFMNUT | gtmfmnut1.1 | 09-Apr-2024 10:56 | 16-Apr-2024 19:53 | CHEMISTRY | W-E8321-MS | Pyraclostrobin |  | 0.002 | U | 0.002 | 0.008 | ug/L | MS accuracy for some analytes could not be assessed due to high concentration of parameter in the spiked sample. | W-BRACKISH | 20.182 C | 53409 umhos/cm |  | 8.07 | 6.95 mg/L | 3.0 m | P443976 | 2481281 | ICE | EPA 8321B
RQ-2024-03-25-01 | Fort Matanzas | GTMFMNUT | gtmfmnut1.1 | 09-Apr-2024 10:56 | 16-Apr-2024 19:53 | CHEMISTRY | W-E8321-MS | Silvex | 39760 | 0.004 | U | 0.004 | 0.016 | ug/L | MS accuracy for some analytes could not be assessed due to high concentration of parameter in the spiked sample. | W-BRACKISH | 20.182 C | 53409 umhos/cm |  | 8.07 | 6.95 mg/L | 3.0 m | P443976 | 2481281 | ICE | EPA 8321B
RQ-2024-03-25-01 | Fort Matanzas | GTMFMNUT | gtmfmnut1.1 | 09-Apr-2024 10:56 | 16-Apr-2024 19:53 | CHEMISTRY | W-E8321-MS | Thiamethoxam |  | 0.002 | U | 0.002 | 0.008 | ug/L | MS accuracy for some analytes could not be assessed due to high concentration of parameter in the spiked sample. | W-BRACKISH | 20.182 C | 53409 umhos/cm |  | 8.07 | 6.95 mg/L | 3.0 m | P443976 | 2481281 | ICE | EPA 8321B
RQ-2024-03-25-01 | Fort Matanzas | GTMFMNUT | gtmfmnut1.1 | 09-Apr-2024 10:56 | 16-Apr-2024 19:53 | CHEMISTRY | W-E8321-MS | Tolfenpyrad |  | 0.002 | U | 0.002 | 0.008 | ug/L | MS accuracy for some analytes could not be assessed due to high concentration of parameter in the spiked sample. | W-BRACKISH | 20.182 C | 53409 umhos/cm |  | 8.07 | 6.95 mg/L | 3.0 m | P443976 | 2481281 | ICE | EPA 8321B
RQ-2024-03-25-01 | Fort Matanzas | GTMFMNUT | gtmfmnut1.1 | 09-Apr-2024 10:56 | 16-Apr-2024 19:53 | CHEMISTRY | W-E8321-MS | Triclopyr |  | 0.004 | U | 0.004 | 0.016 | ug/L | MS accuracy for some analytes could not be assessed due to high concentration of parameter in the spiked sample. | W-BRACKISH | 20.182 C | 53409 umhos/cm |  | 8.07 | 6.95 mg/L | 3.0 m | P443976 | 2481281 | ICE | EPA 8321B
RQ-2024-03-25-01 | Pellicer Creek | GTMPCNUT | gtmpcnut1.1 | 09-Apr-2024 13:51 | 12-Apr-2024 15:03 | CHEMISTRY | W-E8321-DI | Acesulfame K |  | 0.1 | U | 0.1 | 0.4 | ug/L | Some MDLs are elevated due to required dilution of sample matrix. | W-BRACKISH | 21.4 C | 39433 umhos/cm |  | 7.60 | 6.59 mg/L | 1.45 m | P443967 | 2481284 | ICE | EPA 8321B
RQ-2024-03-25-01 | Pellicer Creek | GTMPCNUT | gtmpcnut1.1 | 09-Apr-2024 13:51 | 12-Apr-2024 15:03 | CHEMISTRY | W-E8321-DI | Sucralose |  | 0.13 |  | 0.01 | 0.04 | ug/L | Some MDLs are elevated due to required dilution of sample matrix. | W-BRACKISH | 21.4 C | 39433 umhos/cm |  | 7.60 | 6.59 mg/L | 1.45 m | P443967 | 2481284 | ICE | EPA 8321B
RQ-2024-03-25-01 | Pellicer Creek | GTMPCNUT | gtmpcnut1.1 | 09-Apr-2024 13:51 | 14-Apr-2024 03:29 | CHEMISTRY | W-E8321-DI | AMPA |  | 1 | U | 1 | 4 | ug/L | Some MDLs are elevated due to required dilution of sample matrix. | W-BRACKISH | 21.4 C | 39433 umhos/cm |  | 7.60 | 6.59 mg/L | 1.45 m | P443967 | 2481284 | ICE | EPA 8321B
RQ-2024-03-25-01 | Pellicer Creek | GTMPCNUT | gtmpcnut1.1 | 09-Apr-2024 13:51 | 14-Apr-2024 03:29 | CHEMISTRY | W-E8321-DI | Endothall |  | 2.5 | U | 2.5 | 10 | ug/L | Some MDLs are elevated due to required dilution of sample matrix. | W-BRACKISH | 21.4 C | 39433 umhos/cm |  | 7.60 | 6.59 mg/L | 1.45 m | P443967 | 2481284 | ICE | EPA 8321B
RQ-2024-03-25-01 | Pellicer Creek | GTMPCNUT | gtmpcnut1.1 | 09-Apr-2024 13:51 | 14-Apr-2024 03:29 | CHEMISTRY | W-E8321-DI | Glufosinate |  | 1 | U | 1 | 4 | ug/L | Some MDLs are elevated due to required dilution of sample matrix. | W-BRACKISH | 21.4 C | 39433 umhos/cm |  | 7.60 | 6.59 mg/L | 1.45 m | P443967 | 2481284 | ICE | EPA 8321B
RQ-2024-03-25-01 | Pellicer Creek | GTMPCNUT | gtmpcnut1.1 | 09-Apr-2024 13:51 | 14-Apr-2024 03:29 | CHEMISTRY | W-E8321-DI | Glyphosate |  | 1 | U | 1 | 4 | ug/L | Some MDLs are elevated due to required dilution of sample matrix. | W-BRACKISH | 21.4 C | 39433 umhos/cm |  | 7.60 | 6.59 mg/L | 1.45 m | P443967 | 2481284 | ICE | EPA 8321B
RQ-2024-03-25-01 | Pellicer Creek | GTMPCNUT | gtmpcnut1.1 | 09-Apr-2024 13:51 | 16-Apr-2024 21:04 | CHEMISTRY | W-E8321-MS | 2,4,5-T | 39740 | 0.004 | U | 0.004 | 0.016 | ug/L | MS accuracy for some analytes could not be assessed due to high concentration of parameter in the spiked sample. | W-BRACKISH | 21.4 C | 39433 umhos/cm |  | 7.60 | 6.59 mg/L | 1.45 m | P443976 | 2481284 | ICE | EPA 8321B
RQ-2024-03-25-01 | Pellicer Creek | GTMPCNUT | gtmpcnut1.1 | 09-Apr-2024 13:51 | 16-Apr-2024 21:04 | CHEMISTRY | W-E8321-MS | 2,4-D | 39730 | 0.012 |  | 0.002 | 0.008 | ug/L | MS accuracy for some analytes could not be assessed due to high concentration of parameter in the spiked sample. | W-BRACKISH | 21.4 C | 39433 umhos/cm |  | 7.60 | 6.59 mg/L | 1.45 m | P443976 | 2481284 | ICE | EPA 8321B
RQ-2024-03-25-01 | Pellicer Creek | GTMPCNUT | gtmpcnut1.1 | 09-Apr-2024 13:51 | 16-Apr-2024 21:04 | CHEMISTRY | W-E8321-MS | Acetaminophen |  | 0.008 | U | 0.008 | 0.032 | ug/L | MS accuracy for some analytes could not be assessed due to high concentration of parameter in the spiked sample. | W-BRACKISH | 21.4 C | 39433 umhos/cm |  | 7.60 | 6.59 mg/L | 1.45 m | P443976 | 2481284 | ICE | EPA 8321B
RQ-2024-03-25-01 | Pellicer Creek | GTMPCNUT | gtmpcnut1.1 | 09-Apr-2024 13:51 | 16-Apr-2024 21:04 | CHEMISTRY | W-E8321-MS | Acetamiprid |  | 0.002 | U | 0.002 | 0.008 | ug/L | MS accuracy for some analytes could not be assessed due to high concentration of parameter in the spiked sample. | W-BRACKISH | 21.4 C | 39433 umhos/cm |  | 7.60 | 6.59 mg/L | 1.45 m | P443976 | 2481284 | ICE | EPA 8321B
RQ-2024-03-25-01 | Pellicer Creek | GTMPCNUT | gtmpcnut1.1 | 09-Apr-2024 13:51 | 16-Apr-2024 21:04 | CHEMISTRY | W-E8321-MS | Afidopyropen |  | 0.002 | U | 0.002 | 0.008 | ug/L | MS accuracy for some analytes could not be assessed due to high concentration of parameter in the spiked sample. | W-BRACKISH | 21.4 C | 39433 umhos/cm |  | 7.60 | 6.59 mg/L | 1.45 m | P443976 | 2481284 | ICE | EPA 8321B
RQ-2024-03-25-01 | Pellicer Creek | GTMPCNUT | gtmpcnut1.1 | 09-Apr-2024 13:51 | 16-Apr-2024 21:04 | CHEMISTRY | W-E8321-MS | Bentazon |  | 0.0064 |  | 0.0008 | 0.0032 | ug/L | MS accuracy for some analytes could not be assessed due to high concentration of parameter in the spiked sample. | W-BRACKISH | 21.4 C | 39433 umhos/cm |  | 7.60 | 6.59 mg/L | 1.45 m | P443976 | 2481284 | ICE | EPA 8321B
RQ-2024-03-25-01 | Pellicer Creek | GTMPCNUT | gtmpcnut1.1 | 09-Apr-2024 13:51 | 16-Apr-2024 21:04 | CHEMISTRY | W-E8321-MS | Benzovindiflupyr |  | 0.002 | U | 0.002 | 0.008 | ug/L | MS accuracy for some analytes could not be assessed due to high concentration of parameter in the spiked sample. | W-BRACKISH | 21.4 C | 39433 umhos/cm |  | 7.60 | 6.59 mg/L | 1.45 m | P443976 | 2481284 | ICE | EPA 8321B
RQ-2024-03-25-01 | Pellicer Creek | GTMPCNUT | gtmpcnut1.1 | 09-Apr-2024 13:51 | 16-Apr-2024 21:04 | CHEMISTRY | W-E8321-MS | Carbamazepine |  | 0.0008 | U | 0.0008 | 0.0032 | ug/L | MS accuracy for some analytes could not be assessed due to high concentration of parameter in the spiked sample. | W-BRACKISH | 21.4 C | 39433 umhos/cm |  | 7.60 | 6.59 mg/L | 1.45 m | P443976 | 2481284 | ICE | EPA 8321B
RQ-2024-03-25-01 | Pellicer Creek | GTMPCNUT | gtmpcnut1.1 | 09-Apr-2024 13:51 | 16-Apr-2024 21:04 | CHEMISTRY | W-E8321-MS | Clothianidin |  | 0.002 | U | 0.002 | 0.008 | ug/L | MS accuracy for some analytes could not be assessed due to high concentration of parameter in the spiked sample. | W-BRACKISH | 21.4 C | 39433 umhos/cm |  | 7.60 | 6.59 mg/L | 1.45 m | P443976 | 2481284 | ICE | EPA 8321B
RQ-2024-03-25-01 | Pellicer Creek | GTMPCNUT | gtmpcnut1.1 | 09-Apr-2024 13:51 | 16-Apr-2024 21:04 | CHEMISTRY | W-E8321-MS | Dinotefuran |  | 0.002 | U | 0.002 | 0.008 | ug/L | MS accuracy for some analytes could not be assessed due to high concentration of parameter in the spiked sample. | W-BRACKISH | 21.4 C | 39433 umhos/cm |  | 7.60 | 6.59 mg/L | 1.45 m | P443976 | 2481284 | ICE | EPA 8321B
RQ-2024-03-25-01 | Pellicer Creek | GTMPCNUT | gtmpcnut1.1 | 09-Apr-2024 13:51 | 16-Apr-2024 21:04 | CHEMISTRY | W-E8321-MS | Diuron |  | 0.002 | U | 0.002 | 0.008 | ug/L | MS accuracy for some analytes could not be assessed due to high concentration of parameter in the spiked sample. | W-BRACKISH | 21.4 C | 39433 umhos/cm |  | 7.60 | 6.59 mg/L | 1.45 m | P443976 | 2481284 | ICE | EPA 8321B
RQ-2024-03-25-01 | Pellicer Creek | GTMPCNUT | gtmpcnut1.1 | 09-Apr-2024 13:51 | 16-Apr-2024 21:04 | CHEMISTRY | W-E8321-MS | Fenuron |  | 0.032 | U | 0.032 | 0.13 | ug/L | MS accuracy for some analytes could not be assessed due to high concentration of parameter in the spiked sample. | W-BRACKISH | 21.4 C | 39433 umhos/cm |  | 7.60 | 6.59 mg/L | 1.45 m | P443976 | 2481284 | ICE | EPA 8321B
RQ-2024-03-25-01 | Pellicer Creek | GTMPCNUT | gtmpcnut1.1 | 09-Apr-2024 13:51 | 16-Apr-2024 21:04 | CHEMISTRY | W-E8321-MS | Fluridone |  | 0.0008 | U | 0.0008 | 0.0032 | ug/L | MS accuracy for some analytes could not be assessed due to high concentration of parameter in the spiked sample. | W-BRACKISH | 21.4 C | 39433 umhos/cm |  | 7.60 | 6.59 mg/L | 1.45 m | P443976 | 2481284 | ICE | EPA 8321B
RQ-2024-03-25-01 | Pellicer Creek | GTMPCNUT | gtmpcnut1.1 | 09-Apr-2024 13:51 | 16-Apr-2024 21:04 | CHEMISTRY | W-E8321-MS | Hydrocodone |  | 0.002 | U | 0.002 | 0.008 | ug/L | MS accuracy for some analytes could not be assessed due to high concentration of parameter in the spiked sample. | W-BRACKISH | 21.4 C | 39433 umhos/cm |  | 7.60 | 6.59 mg/L | 1.45 m | P443976 | 2481284 | ICE | EPA 8321B
RQ-2024-03-25-01 | Pellicer Creek | GTMPCNUT | gtmpcnut1.1 | 09-Apr-2024 13:51 | 16-Apr-2024 21:04 | CHEMISTRY | W-E8321-MS | Ibuprofen |  | 0.08 | U | 0.08 | 0.32 | ug/L | MS accuracy for some analytes could not be assessed due to high concentration of parameter in the spiked sample. | W-BRACKISH | 21.4 C | 39433 umhos/cm |  | 7.60 | 6.59 mg/L | 1.45 m | P443976 | 2481284 | ICE | EPA 8321B
RQ-2024-03-25-01 | Pellicer Creek | GTMPCNUT | gtmpcnut1.1 | 09-Apr-2024 13:51 | 16-Apr-2024 21:04 | CHEMISTRY | W-E8321-MS | Imazapyr |  | 0.014 | I | 0.004 | 0.016 | ug/L | MS accuracy for some analytes could not be assessed due to high concentration of parameter in the spiked sample. | W-BRACKISH | 21.4 C | 39433 umhos/cm |  | 7.60 | 6.59 mg/L | 1.45 m | P443976 | 2481284 | ICE | EPA 8321B
RQ-2024-03-25-01 | Pellicer Creek | GTMPCNUT | gtmpcnut1.1 | 09-Apr-2024 13:51 | 16-Apr-2024 21:04 | CHEMISTRY | W-E8321-MS | Imidacloprid |  | 0.002 | U | 0.002 | 0.008 | ug/L | MS accuracy for some analytes could not be assessed due to high concentration of parameter in the spiked sample. | W-BRACKISH | 21.4 C | 39433 umhos/cm |  | 7.60 | 6.59 mg/L | 1.45 m | P443976 | 2481284 | ICE | EPA 8321B
RQ-2024-03-25-01 | Pellicer Creek | GTMPCNUT | gtmpcnut1.1 | 09-Apr-2024 13:51 | 16-Apr-2024 21:04 | CHEMISTRY | W-E8321-MS | Linuron |  | 0.004 | U | 0.004 | 0.016 | ug/L | MS accuracy for some analytes could not be assessed due to high concentration of parameter in the spiked sample. | W-BRACKISH | 21.4 C | 39433 umhos/cm |  | 7.60 | 6.59 mg/L | 1.45 m | P443976 | 2481284 | ICE | EPA 8321B
RQ-2024-03-25-01 | Pellicer Creek | GTMPCNUT | gtmpcnut1.1 | 09-Apr-2024 13:51 | 16-Apr-2024 21:04 | CHEMISTRY | W-E8321-MS | MCPP |  | 0.002 | U | 0.002 | 0.008 | ug/L | MS accuracy for some analytes could not be assessed due to high concentration of parameter in the spiked sample. | W-BRACKISH | 21.4 C | 39433 umhos/cm |  | 7.60 | 6.59 mg/L | 1.45 m | P443976 | 2481284 | ICE | EPA 8321B
RQ-2024-03-25-01 | Pellicer Creek | GTMPCNUT | gtmpcnut1.1 | 09-Apr-2024 13:51 | 16-Apr-2024 21:04 | CHEMISTRY | W-E8321-MS | Mandestrobin |  | 0.002 | U | 0.002 | 0.008 | ug/L | MS accuracy for some analytes could not be assessed due to high concentration of parameter in the spiked sample. | W-BRACKISH | 21.4 C | 39433 umhos/cm |  | 7.60 | 6.59 mg/L | 1.45 m | P443976 | 2481284 | ICE | EPA 8321B
RQ-2024-03-25-01 | Pellicer Creek | GTMPCNUT | gtmpcnut1.1 | 09-Apr-2024 13:51 | 16-Apr-2024 21:04 | CHEMISTRY | W-E8321-MS | Naproxen |  | 0.008 | U | 0.008 | 0.032 | ug/L | MS accuracy for some analytes could not be assessed due to high concentration of parameter in the spiked sample. | W-BRACKISH | 21.4 C | 39433 umhos/cm |  | 7.60 | 6.59 mg/L | 1.45 m | P443976 | 2481284 | ICE | EPA 8321B
RQ-2024-03-25-01 | Pellicer Creek | GTMPCNUT | gtmpcnut1.1 | 09-Apr-2024 13:51 | 16-Apr-2024 21:04 | CHEMISTRY | W-E8321-MS | Primidone |  | 0.004 | U | 0.004 | 0.016 | ug/L | MS accuracy for some analytes could not be assessed due to high concentration of parameter in the spiked sample. | W-BRACKISH | 21.4 C | 39433 umhos/cm |  | 7.60 | 6.59 mg/L | 1.45 m | P443976 | 2481284 | ICE | EPA 8321B
RQ-2024-03-25-01 | Pellicer Creek | GTMPCNUT | gtmpcnut1.1 | 09-Apr-2024 13:51 | 16-Apr-2024 21:04 | CHEMISTRY | W-E8321-MS | Pyraclostrobin |  | 0.002 | U | 0.002 | 0.008 | ug/L | MS accuracy for some analytes could not be assessed due to high concentration of parameter in the spiked sample. | W-BRACKISH | 21.4 C | 39433 umhos/cm |  | 7.60 | 6.59 mg/L | 1.45 m | P443976 | 2481284 | ICE | EPA 8321B
RQ-2024-03-25-01 | Pellicer Creek | GTMPCNUT | gtmpcnut1.1 | 09-Apr-2024 13:51 | 16-Apr-2024 21:04 | CHEMISTRY | W-E8321-MS | Silvex | 39760 | 0.004 | U | 0.004 | 0.016 | ug/L | MS accuracy for some analytes could not be assessed due to high concentration of parameter in the spiked sample. | W-BRACKISH | 21.4 C | 39433 umhos/cm |  | 7.60 | 6.59 mg/L | 1.45 m | P443976 | 2481284 | ICE | EPA 8321B
RQ-2024-03-25-01 | Pellicer Creek | GTMPCNUT | gtmpcnut1.1 | 09-Apr-2024 13:51 | 16-Apr-2024 21:04 | CHEMISTRY | W-E8321-MS | Thiamethoxam |  | 0.002 | U | 0.002 | 0.008 | ug/L | MS accuracy for some analytes could not be assessed due to high concentration of parameter in the spiked sample. | W-BRACKISH | 21.4 C | 39433 umhos/cm |  | 7.60 | 6.59 mg/L | 1.45 m | P443976 | 2481284 | ICE | EPA 8321B
RQ-2024-03-25-01 | Pellicer Creek | GTMPCNUT | gtmpcnut1.1 | 09-Apr-2024 13:51 | 16-Apr-2024 21:04 | CHEMISTRY | W-E8321-MS | Tolfenpyrad |  | 0.002 | U | 0.002 | 0.008 | ug/L | MS accuracy for some analytes could not be assessed due to high concentration of parameter in the spiked sample. | W-BRACKISH | 21.4 C | 39433 umhos/cm |  | 7.60 | 6.59 mg/L | 1.45 m | P443976 | 2481284 | ICE | EPA 8321B
RQ-2024-03-25-01 | Pellicer Creek | GTMPCNUT | gtmpcnut1.1 | 09-Apr-2024 13:51 | 16-Apr-2024 21:04 | CHEMISTRY | W-E8321-MS | Triclopyr |  | 0.004 | U | 0.004 | 0.016 | ug/L | MS accuracy for some analytes could not be assessed due to high concentration of parameter in the spiked sample. | W-BRACKISH | 21.4 C | 39433 umhos/cm |  | 7.60 | 6.59 mg/L | 1.45 m | P443976 | 2481284 | ICE | EPA 8321B
RQ-2024-03-25-01 | Pine Island | GTMPINUT | gtmpinut1.1 | 09-Apr-2024 13:38 | 12-Apr-2024 14:49 | CHEMISTRY | W-E8321-DI | Acesulfame K |  | 0.1 | U | 0.1 | 0.4 | ug/L | Some MDLs are elevated due to required dilution of sample matrix. | W-BRACKISH | 21.122 C | 35810 umhos/cm |  | 7.62 | 6.28 mg/L | 3.0 m | P443967 | 2481283 | ICE | EPA 8321B
RQ-2024-03-25-01 | Pine Island | GTMPINUT | gtmpinut1.1 | 09-Apr-2024 13:38 | 12-Apr-2024 14:49 | CHEMISTRY | W-E8321-DI | Sucralose |  | 0.21 |  | 0.01 | 0.04 | ug/L | Some MDLs are elevated due to required dilution of sample matrix. | W-BRACKISH | 21.122 C | 35810 umhos/cm |  | 7.62 | 6.28 mg/L | 3.0 m | P443967 | 2481283 | ICE | EPA 8321B
RQ-2024-03-25-01 | Pine Island | GTMPINUT | gtmpinut1.1 | 09-Apr-2024 13:38 | 14-Apr-2024 03:16 | CHEMISTRY | W-E8321-DI | AMPA |  | 1 | U | 1 | 4 | ug/L | Some MDLs are elevated due to required dilution of sample matrix. | W-BRACKISH | 21.122 C | 35810 umhos/cm |  | 7.62 | 6.28 mg/L | 3.0 m | P443967 | 2481283 | ICE | EPA 8321B
RQ-2024-03-25-01 | Pine Island | GTMPINUT | gtmpinut1.1 | 09-Apr-2024 13:38 | 14-Apr-2024 03:16 | CHEMISTRY | W-E8321-DI | Endothall |  | 2.5 | U | 2.5 | 10 | ug/L | Some MDLs are elevated due to required dilution of sample matrix. | W-BRACKISH | 21.122 C | 35810 umhos/cm |  | 7.62 | 6.28 mg/L | 3.0 m | P443967 | 2481283 | ICE | EPA 8321B
RQ-2024-03-25-01 | Pine Island | GTMPINUT | gtmpinut1.1 | 09-Apr-2024 13:38 | 14-Apr-2024 03:16 | CHEMISTRY | W-E8321-DI | Glufosinate |  | 1 | U | 1 | 4 | ug/L | Some MDLs are elevated due to required dilution of sample matrix. | W-BRACKISH | 21.122 C | 35810 umhos/cm |  | 7.62 | 6.28 mg/L | 3.0 m | P443967 | 2481283 | ICE | EPA 8321B
RQ-2024-03-25-01 | Pine Island | GTMPINUT | gtmpinut1.1 | 09-Apr-2024 13:38 | 14-Apr-2024 03:16 | CHEMISTRY | W-E8321-DI | Glyphosate |  | 1 | U | 1 | 4 | ug/L | Some MDLs are elevated due to required dilution of sample matrix. | W-BRACKISH | 21.122 C | 35810 umhos/cm |  | 7.62 | 6.28 mg/L | 3.0 m | P443967 | 2481283 | ICE | EPA 8321B
RQ-2024-03-25-01 | Pine Island | GTMPINUT | gtmpinut1.1 | 09-Apr-2024 13:38 | 16-Apr-2024 20:46 | CHEMISTRY | W-E8321-MS | 2,4,5-T | 39740 | 0.004 | U | 0.004 | 0.016 | ug/L | MS accuracy for some analytes could not be assessed due to high concentration of parameter in the spiked sample. | W-BRACKISH | 21.122 C | 35810 umhos/cm |  | 7.62 | 6.28 mg/L | 3.0 m | P443976 | 2481283 | ICE | EPA 8321B
RQ-2024-03-25-01 | Pine Island | GTMPINUT | gtmpinut1.1 | 09-Apr-2024 13:38 | 16-Apr-2024 20:46 | CHEMISTRY | W-E8321-MS | 2,4-D | 39730 | 0.028 |  | 0.002 | 0.008 | ug/L | MS accuracy for some analytes could not be assessed due to high concentration of parameter in the spiked sample. | W-BRACKISH | 21.122 C | 35810 umhos/cm |  | 7.62 | 6.28 mg/L | 3.0 m | P443976 | 2481283 | ICE | EPA 8321B
RQ-2024-03-25-01 | Pine Island | GTMPINUT | gtmpinut1.1 | 09-Apr-2024 13:38 | 16-Apr-2024 20:46 | CHEMISTRY | W-E8321-MS | Acetaminophen |  | 0.008 | U | 0.008 | 0.032 | ug/L | MS accuracy for some analytes could not be assessed due to high concentration of parameter in the spiked sample. | W-BRACKISH | 21.122 C | 35810 umhos/cm |  | 7.62 | 6.28 mg/L | 3.0 m | P443976 | 2481283 | ICE | EPA 8321B
RQ-2024-03-25-01 | Pine Island | GTMPINUT | gtmpinut1.1 | 09-Apr-2024 13:38 | 16-Apr-2024 20:46 | CHEMISTRY | W-E8321-MS | Acetamiprid |  | 0.002 | U | 0.002 | 0.008 | ug/L | MS accuracy for some analytes could not be assessed due to high concentration of parameter in the spiked sample. | W-BRACKISH | 21.122 C | 35810 umhos/cm |  | 7.62 | 6.28 mg/L | 3.0 m | P443976 | 2481283 | ICE | EPA 8321B
RQ-2024-03-25-01 | Pine Island | GTMPINUT | gtmpinut1.1 | 09-Apr-2024 13:38 | 16-Apr-2024 20:46 | CHEMISTRY | W-E8321-MS | Afidopyropen |  | 0.002 | U | 0.002 | 0.008 | ug/L | MS accuracy for some analytes could not be assessed due to high concentration of parameter in the spiked sample. | W-BRACKISH | 21.122 C | 35810 umhos/cm |  | 7.62 | 6.28 mg/L | 3.0 m | P443976 | 2481283 | ICE | EPA 8321B
RQ-2024-03-25-01 | Pine Island | GTMPINUT | gtmpinut1.1 | 09-Apr-2024 13:38 | 16-Apr-2024 20:46 | CHEMISTRY | W-E8321-MS | Bentazon |  | 0.017 |  | 0.0008 | 0.0032 | ug/L | MS accuracy for some analytes could not be assessed due to high concentration of parameter in the spiked sample. | W-BRACKISH | 21.122 C | 35810 umhos/cm |  | 7.62 | 6.28 mg/L | 3.0 m | P443976 | 2481283 | ICE | EPA 8321B
RQ-2024-03-25-01 | Pine Island | GTMPINUT | gtmpinut1.1 | 09-Apr-2024 13:38 | 16-Apr-2024 20:46 | CHEMISTRY | W-E8321-MS | Benzovindiflupyr |  | 0.002 | U | 0.002 | 0.008 | ug/L | MS accuracy for some analytes could not be assessed due to high concentration of parameter in the spiked sample. | W-BRACKISH | 21.122 C | 35810 umhos/cm |  | 7.62 | 6.28 mg/L | 3.0 m | P443976 | 2481283 | ICE | EPA 8321B
RQ-2024-03-25-01 | Pine Island | GTMPINUT | gtmpinut1.1 | 09-Apr-2024 13:38 | 16-Apr-2024 20:46 | CHEMISTRY | W-E8321-MS | Carbamazepine |  | 0.0008 | U | 0.0008 | 0.0032 | ug/L | MS accuracy for some analytes could not be assessed due to high concentration of parameter in the spiked sample. | W-BRACKISH | 21.122 C | 35810 umhos/cm |  | 7.62 | 6.28 mg/L | 3.0 m | P443976 | 2481283 | ICE | EPA 8321B
RQ-2024-03-25-01 | Pine Island | GTMPINUT | gtmpinut1.1 | 09-Apr-2024 13:38 | 16-Apr-2024 20:46 | CHEMISTRY | W-E8321-MS | Clothianidin |  | 0.002 | U | 0.002 | 0.008 | ug/L | MS accuracy for some analytes could not be assessed due to high concentration of parameter in the spiked sample. | W-BRACKISH | 21.122 C | 35810 umhos/cm |  | 7.62 | 6.28 mg/L | 3.0 m | P443976 | 2481283 | ICE | EPA 8321B
RQ-2024-03-25-01 | Pine Island | GTMPINUT | gtmpinut1.1 | 09-Apr-2024 13:38 | 16-Apr-2024 20:46 | CHEMISTRY | W-E8321-MS | Dinotefuran |  | 0.002 | U | 0.002 | 0.008 | ug/L | MS accuracy for some analytes could not be assessed due to high concentration of parameter in the spiked sample. | W-BRACKISH | 21.122 C | 35810 umhos/cm |  | 7.62 | 6.28 mg/L | 3.0 m | P443976 | 2481283 | ICE | EPA 8321B
RQ-2024-03-25-01 | Pine Island | GTMPINUT | gtmpinut1.1 | 09-Apr-2024 13:38 | 16-Apr-2024 20:46 | CHEMISTRY | W-E8321-MS | Diuron |  | 0.0034 | I | 0.002 | 0.008 | ug/L | MS accuracy for some analytes could not be assessed due to high concentration of parameter in the spiked sample. | W-BRACKISH | 21.122 C | 35810 umhos/cm |  | 7.62 | 6.28 mg/L | 3.0 m | P443976 | 2481283 | ICE | EPA 8321B
RQ-2024-03-25-01 | Pine Island | GTMPINUT | gtmpinut1.1 | 09-Apr-2024 13:38 | 16-Apr-2024 20:46 | CHEMISTRY | W-E8321-MS | Fenuron |  | 0.032 | U | 0.032 | 0.13 | ug/L | MS accuracy for some analytes could not be assessed due to high concentration of parameter in the spiked sample. | W-BRACKISH | 21.122 C | 35810 umhos/cm |  | 7.62 | 6.28 mg/L | 3.0 m | P443976 | 2481283 | ICE | EPA 8321B
RQ-2024-03-25-01 | Pine Island | GTMPINUT | gtmpinut1.1 | 09-Apr-2024 13:38 | 16-Apr-2024 20:46 | CHEMISTRY | W-E8321-MS | Fluridone |  | 0.0039 |  | 0.0008 | 0.0032 | ug/L | MS accuracy for some analytes could not be assessed due to high concentration of parameter in the spiked sample. | W-BRACKISH | 21.122 C | 35810 umhos/cm |  | 7.62 | 6.28 mg/L | 3.0 m | P443976 | 2481283 | ICE | EPA 8321B
RQ-2024-03-25-01 | Pine Island | GTMPINUT | gtmpinut1.1 | 09-Apr-2024 13:38 | 16-Apr-2024 20:46 | CHEMISTRY | W-E8321-MS | Hydrocodone |  | 0.002 | U | 0.002 | 0.008 | ug/L | MS accuracy for some analytes could not be assessed due to high concentration of parameter in the spiked sample. | W-BRACKISH | 21.122 C | 35810 umhos/cm |  | 7.62 | 6.28 mg/L | 3.0 m | P443976 | 2481283 | ICE | EPA 8321B
RQ-2024-03-25-01 | Pine Island | GTMPINUT | gtmpinut1.1 | 09-Apr-2024 13:38 | 16-Apr-2024 20:46 | CHEMISTRY | W-E8321-MS | Ibuprofen |  | 0.08 | U | 0.08 | 0.32 | ug/L | MS accuracy for some analytes could not be assessed due to high concentration of parameter in the spiked sample. | W-BRACKISH | 21.122 C | 35810 umhos/cm |  | 7.62 | 6.28 mg/L | 3.0 m | P443976 | 2481283 | ICE | EPA 8321B
RQ-2024-03-25-01 | Pine Island | GTMPINUT | gtmpinut1.1 | 09-Apr-2024 13:38 | 16-Apr-2024 20:46 | CHEMISTRY | W-E8321-MS | Imazapyr |  | 0.055 |  | 0.004 | 0.016 | ug/L | MS accuracy for some analytes could not be assessed due to high concentration of parameter in the spiked sample. | W-BRACKISH | 21.122 C | 35810 umhos/cm |  | 7.62 | 6.28 mg/L | 3.0 m | P443976 | 2481283 | ICE | EPA 8321B
RQ-2024-03-25-01 | Pine Island | GTMPINUT | gtmpinut1.1 | 09-Apr-2024 13:38 | 16-Apr-2024 20:46 | CHEMISTRY | W-E8321-MS | Imidacloprid |  | 0.0035 | I | 0.002 | 0.008 | ug/L | MS accuracy for some analytes could not be assessed due to high concentration of parameter in the spiked sample. | W-BRACKISH | 21.122 C | 35810 umhos/cm |  | 7.62 | 6.28 mg/L | 3.0 m | P443976 | 2481283 | ICE | EPA 8321B
RQ-2024-03-25-01 | Pine Island | GTMPINUT | gtmpinut1.1 | 09-Apr-2024 13:38 | 16-Apr-2024 20:46 | CHEMISTRY | W-E8321-MS | Linuron |  | 0.004 | U | 0.004 | 0.016 | ug/L | MS accuracy for some analytes could not be assessed due to high concentration of parameter in the spiked sample. | W-BRACKISH | 21.122 C | 35810 umhos/cm |  | 7.62 | 6.28 mg/L | 3.0 m | P443976 | 2481283 | ICE | EPA 8321B
RQ-2024-03-25-01 | Pine Island | GTMPINUT | gtmpinut1.1 | 09-Apr-2024 13:38 | 16-Apr-2024 20:46 | CHEMISTRY | W-E8321-MS | MCPP |  | 0.002 | U | 0.002 | 0.008 | ug/L | MS accuracy for some analytes could not be assessed due to high concentration of parameter in the spiked sample. | W-BRACKISH | 21.122 C | 35810 umhos/cm |  | 7.62 | 6.28 mg/L | 3.0 m | P443976 | 2481283 | ICE | EPA 8321B
RQ-2024-03-25-01 | Pine Island | GTMPINUT | gtmpinut1.1 | 09-Apr-2024 13:38 | 16-Apr-2024 20:46 | CHEMISTRY | W-E8321-MS | Mandestrobin |  | 0.002 | U | 0.002 | 0.008 | ug/L | MS accuracy for some analytes could not be assessed due to high concentration of parameter in the spiked sample. | W-BRACKISH | 21.122 C | 35810 umhos/cm |  | 7.62 | 6.28 mg/L | 3.0 m | P443976 | 2481283 | ICE | EPA 8321B
RQ-2024-03-25-01 | Pine Island | GTMPINUT | gtmpinut1.1 | 09-Apr-2024 13:38 | 16-Apr-2024 20:46 | CHEMISTRY | W-E8321-MS | Naproxen |  | 0.008 | U | 0.008 | 0.032 | ug/L | MS accuracy for some analytes could not be assessed due to high concentration of parameter in the spiked sample. | W-BRACKISH | 21.122 C | 35810 umhos/cm |  | 7.62 | 6.28 mg/L | 3.0 m | P443976 | 2481283 | ICE | EPA 8321B
RQ-2024-03-25-01 | Pine Island | GTMPINUT | gtmpinut1.1 | 09-Apr-2024 13:38 | 16-Apr-2024 20:46 | CHEMISTRY | W-E8321-MS | Primidone |  | 0.004 | U | 0.004 | 0.016 | ug/L | MS accuracy for some analytes could not be assessed due to high concentration of parameter in the spiked sample. | W-BRACKISH | 21.122 C | 35810 umhos/cm |  | 7.62 | 6.28 mg/L | 3.0 m | P443976 | 2481283 | ICE | EPA 8321B
RQ-2024-03-25-01 | Pine Island | GTMPINUT | gtmpinut1.1 | 09-Apr-2024 13:38 | 16-Apr-2024 20:46 | CHEMISTRY | W-E8321-MS | Pyraclostrobin |  | 0.002 | U | 0.002 | 0.008 | ug/L | MS accuracy for some analytes could not be assessed due to high concentration of parameter in the spiked sample. | W-BRACKISH | 21.122 C | 35810 umhos/cm |  | 7.62 | 6.28 mg/L | 3.0 m | P443976 | 2481283 | ICE | EPA 8321B
RQ-2024-03-25-01 | Pine Island | GTMPINUT | gtmpinut1.1 | 09-Apr-2024 13:38 | 16-Apr-2024 20:46 | CHEMISTRY | W-E8321-MS | Silvex | 39760 | 0.004 | U | 0.004 | 0.016 | ug/L | MS accuracy for some analytes could not be assessed due to high concentration of parameter in the spiked sample. | W-BRACKISH | 21.122 C | 35810 umhos/cm |  | 7.62 | 6.28 mg/L | 3.0 m | P443976 | 2481283 | ICE | EPA 8321B
RQ-2024-03-25-01 | Pine Island | GTMPINUT | gtmpinut1.1 | 09-Apr-2024 13:38 | 16-Apr-2024 20:46 | CHEMISTRY | W-E8321-MS | Thiamethoxam |  | 0.002 | U | 0.002 | 0.008 | ug/L | MS accuracy for some analytes could not be assessed due to high concentration of parameter in the spiked sample. | W-BRACKISH | 21.122 C | 35810 umhos/cm |  | 7.62 | 6.28 mg/L | 3.0 m | P443976 | 2481283 | ICE | EPA 8321B
RQ-2024-03-25-01 | Pine Island | GTMPINUT | gtmpinut1.1 | 09-Apr-2024 13:38 | 16-Apr-2024 20:46 | CHEMISTRY | W-E8321-MS | Tolfenpyrad |  | 0.002 | U | 0.002 | 0.008 | ug/L | MS accuracy for some analytes could not be assessed due to high concentration of parameter in the spiked sample. | W-BRACKISH | 21.122 C | 35810 umhos/cm |  | 7.62 | 6.28 mg/L | 3.0 m | P443976 | 2481283 | ICE | EPA 8321B
RQ-2024-03-25-01 | Pine Island | GTMPINUT | gtmpinut1.1 | 09-Apr-2024 13:38 | 16-Apr-2024 20:46 | CHEMISTRY | W-E8321-MS | Triclopyr |  | 0.004 | U | 0.004 | 0.016 | ug/L | MS accuracy for some analytes could not be assessed due to high concentration of parameter in the spiked sample. | W-BRACKISH | 21.122 C | 35810 umhos/cm |  | 7.62 | 6.28 mg/L | 3.0 m | P443976 | 2481283 | ICE | EPA 8321B
RQ-2024-03-25-01 | San Sebastian | GTMSSNUT | gtmssnut1.1 | 09-Apr-2024 12:16 | 12-Apr-2024 14:21 | CHEMISTRY | W-E8321-DI | Acesulfame K |  | 0.1 | U | 0.1 | 0.4 | ug/L | Some MDLs are elevated due to required dilution of sample matrix. | W-BRACKISH | 20.520 C | 51199 umhos/cm |  | 8.03 | 7.12 mg/L | 3.0 m | P443967 | 2481282 | ICE | EPA 8321B
RQ-2024-03-25-01 | San Sebastian | GTMSSNUT | gtmssnut1.1 | 09-Apr-2024 12:16 | 12-Apr-2024 14:21 | CHEMISTRY | W-E8321-DI | Sucralose |  | 0.098 |  | 0.01 | 0.04 | ug/L | Some MDLs are elevated due to required dilution of sample matrix. | W-BRACKISH | 20.520 C | 51199 umhos/cm |  | 8.03 | 7.12 mg/L | 3.0 m | P443967 | 2481282 | ICE | EPA 8321B
RQ-2024-03-25-01 | San Sebastian | GTMSSNUT | gtmssnut1.1 | 09-Apr-2024 12:16 | 14-Apr-2024 03:03 | CHEMISTRY | W-E8321-DI | AMPA |  | 1 | U | 1 | 4 | ug/L | Some MDLs are elevated due to required dilution of sample matrix. | W-BRACKISH | 20.520 C | 51199 umhos/cm |  | 8.03 | 7.12 mg/L | 3.0 m | P443967 | 2481282 | ICE | EPA 8321B
RQ-2024-03-25-01 | San Sebastian | GTMSSNUT | gtmssnut1.1 | 09-Apr-2024 12:16 | 14-Apr-2024 03:03 | CHEMISTRY | W-E8321-DI | Endothall |  | 2.5 | U | 2.5 | 10 | ug/L | Some MDLs are elevated due to required dilution of sample matrix. | W-BRACKISH | 20.520 C | 51199 umhos/cm |  | 8.03 | 7.12 mg/L | 3.0 m | P443967 | 2481282 | ICE | EPA 8321B
RQ-2024-03-25-01 | San Sebastian | GTMSSNUT | gtmssnut1.1 | 09-Apr-2024 12:16 | 14-Apr-2024 03:03 | CHEMISTRY | W-E8321-DI | Glufosinate |  | 1 | U | 1 | 4 | ug/L | Some MDLs are elevated due to required dilution of sample matrix. | W-BRACKISH | 20.520 C | 51199 umhos/cm |  | 8.03 | 7.12 mg/L | 3.0 m | P443967 | 2481282 | ICE | EPA 8321B
RQ-2024-03-25-01 | San Sebastian | GTMSSNUT | gtmssnut1.1 | 09-Apr-2024 12:16 | 14-Apr-2024 03:03 | CHEMISTRY | W-E8321-DI | Glyphosate |  | 1 | U | 1 | 4 | ug/L | Some MDLs are elevated due to required dilution of sample matrix. | W-BRACKISH | 20.520 C | 51199 umhos/cm |  | 8.03 | 7.12 mg/L | 3.0 m | P443967 | 2481282 | ICE | EPA 8321B
RQ-2024-03-25-01 | San Sebastian | GTMSSNUT | gtmssnut1.1 | 09-Apr-2024 12:16 | 16-Apr-2024 20:28 | CHEMISTRY | W-E8321-MS | 2,4,5-T | 39740 | 0.004 | U | 0.004 | 0.016 | ug/L | MS accuracy for some analytes could not be assessed due to high concentration of parameter in the spiked sample. | W-BRACKISH | 20.520 C | 51199 umhos/cm |  | 8.03 | 7.12 mg/L | 3.0 m | P443976 | 2481282 | ICE | EPA 8321B
RQ-2024-03-25-01 | San Sebastian | GTMSSNUT | gtmssnut1.1 | 09-Apr-2024 12:16 | 16-Apr-2024 20:28 | CHEMISTRY | W-E8321-MS | 2,4-D | 39730 | 0.0065 | I | 0.002 | 0.008 | ug/L | MS accuracy for some analytes could not be assessed due to high concentration of parameter in the spiked sample. | W-BRACKISH | 20.520 C | 51199 umhos/cm |  | 8.03 | 7.12 mg/L | 3.0 m | P443976 | 2481282 | ICE | EPA 8321B
RQ-2024-03-25-01 | San Sebastian | GTMSSNUT | gtmssnut1.1 | 09-Apr-2024 12:16 | 16-Apr-2024 20:28 | CHEMISTRY | W-E8321-MS | Acetaminophen |  | 0.008 | U | 0.008 | 0.032 | ug/L | MS accuracy for some analytes could not be assessed due to high concentration of parameter in the spiked sample. | W-BRACKISH | 20.520 C | 51199 umhos/cm |  | 8.03 | 7.12 mg/L | 3.0 m | P443976 | 2481282 | ICE | EPA 8321B
RQ-2024-03-25-01 | San Sebastian | GTMSSNUT | gtmssnut1.1 | 09-Apr-2024 12:16 | 16-Apr-2024 20:28 | CHEMISTRY | W-E8321-MS | Acetamiprid |  | 0.002 | U | 0.002 | 0.008 | ug/L | MS accuracy for some analytes could not be assessed due to high concentration of parameter in the spiked sample. | W-BRACKISH | 20.520 C | 51199 umhos/cm |  | 8.03 | 7.12 mg/L | 3.0 m | P443976 | 2481282 | ICE | EPA 8321B
RQ-2024-03-25-01 | San Sebastian | GTMSSNUT | gtmssnut1.1 | 09-Apr-2024 12:16 | 16-Apr-2024 20:28 | CHEMISTRY | W-E8321-MS | Afidopyropen |  | 0.002 | U | 0.002 | 0.008 | ug/L | MS accuracy for some analytes could not be assessed due to high concentration of parameter in the spiked sample. | W-BRACKISH | 20.520 C | 51199 umhos/cm |  | 8.03 | 7.12 mg/L | 3.0 m | P443976 | 2481282 | ICE | EPA 8321B
RQ-2024-03-25-01 | San Sebastian | GTMSSNUT | gtmssnut1.1 | 09-Apr-2024 12:16 | 16-Apr-2024 20:28 | CHEMISTRY | W-E8321-MS | Bentazon |  | 0.0032 |  | 0.0008 | 0.0032 | ug/L | MS accuracy for some analytes could not be assessed due to high concentration of parameter in the spiked sample. | W-BRACKISH | 20.520 C | 51199 umhos/cm |  | 8.03 | 7.12 mg/L | 3.0 m | P443976 | 2481282 | ICE | EPA 8321B
RQ-2024-03-25-01 | San Sebastian | GTMSSNUT | gtmssnut1.1 | 09-Apr-2024 12:16 | 16-Apr-2024 20:28 | CHEMISTRY | W-E8321-MS | Benzovindiflupyr |  | 0.002 | U | 0.002 | 0.008 | ug/L | MS accuracy for some analytes could not be assessed due to high concentration of parameter in the spiked sample. | W-BRACKISH | 20.520 C | 51199 umhos/cm |  | 8.03 | 7.12 mg/L | 3.0 m | P443976 | 2481282 | ICE | EPA 8321B
RQ-2024-03-25-01 | San Sebastian | GTMSSNUT | gtmssnut1.1 | 09-Apr-2024 12:16 | 16-Apr-2024 20:28 | CHEMISTRY | W-E8321-MS | Carbamazepine |  | 0.0008 | U | 0.0008 | 0.0032 | ug/L | MS accuracy for some analytes could not be assessed due to high concentration of parameter in the spiked sample. | W-BRACKISH | 20.520 C | 51199 umhos/cm |  | 8.03 | 7.12 mg/L | 3.0 m | P443976 | 2481282 | ICE | EPA 8321B
RQ-2024-03-25-01 | San Sebastian | GTMSSNUT | gtmssnut1.1 | 09-Apr-2024 12:16 | 16-Apr-2024 20:28 | CHEMISTRY | W-E8321-MS | Clothianidin |  | 0.002 | U | 0.002 | 0.008 | ug/L | MS accuracy for some analytes could not be assessed due to high concentration of parameter in the spiked sample. | W-BRACKISH | 20.520 C | 51199 umhos/cm |  | 8.03 | 7.12 mg/L | 3.0 m | P443976 | 2481282 | ICE | EPA 8321B
RQ-2024-03-25-01 | San Sebastian | GTMSSNUT | gtmssnut1.1 | 09-Apr-2024 12:16 | 16-Apr-2024 20:28 | CHEMISTRY | W-E8321-MS | Dinotefuran |  | 0.002 | U | 0.002 | 0.008 | ug/L | MS accuracy for some analytes could not be assessed due to high concentration of parameter in the spiked sample. | W-BRACKISH | 20.520 C | 51199 umhos/cm |  | 8.03 | 7.12 mg/L | 3.0 m | P443976 | 2481282 | ICE | EPA 8321B
RQ-2024-03-25-01 | San Sebastian | GTMSSNUT | gtmssnut1.1 | 09-Apr-2024 12:16 | 16-Apr-2024 20:28 | CHEMISTRY | W-E8321-MS | Diuron |  | 0.002 | U | 0.002 | 0.008 | ug/L | MS accuracy for some analytes could not be assessed due to high concentration of parameter in the spiked sample. | W-BRACKISH | 20.520 C | 51199 umhos/cm |  | 8.03 | 7.12 mg/L | 3.0 m | P443976 | 2481282 | ICE | EPA 8321B
RQ-2024-03-25-01 | San Sebastian | GTMSSNUT | gtmssnut1.1 | 09-Apr-2024 12:16 | 16-Apr-2024 20:28 | CHEMISTRY | W-E8321-MS | Fenuron |  | 0.032 | U | 0.032 | 0.13 | ug/L | MS accuracy for some analytes could not be assessed due to high concentration of parameter in the spiked sample. | W-BRACKISH | 20.520 C | 51199 umhos/cm |  | 8.03 | 7.12 mg/L | 3.0 m | P443976 | 2481282 | ICE | EPA 8321B
RQ-2024-03-25-01 | San Sebastian | GTMSSNUT | gtmssnut1.1 | 09-Apr-2024 12:16 | 16-Apr-2024 20:28 | CHEMISTRY | W-E8321-MS | Fluridone |  | 0.0008 | U | 0.0008 | 0.0032 | ug/L | MS accuracy for some analytes could not be assessed due to high concentration of parameter in the spiked sample. | W-BRACKISH | 20.520 C | 51199 umhos/cm |  | 8.03 | 7.12 mg/L | 3.0 m | P443976 | 2481282 | ICE | EPA 8321B
RQ-2024-03-25-01 | San Sebastian | GTMSSNUT | gtmssnut1.1 | 09-Apr-2024 12:16 | 16-Apr-2024 20:28 | CHEMISTRY | W-E8321-MS | Hydrocodone |  | 0.002 | U | 0.002 | 0.008 | ug/L | MS accuracy for some analytes could not be assessed due to high concentration of parameter in the spiked sample. | W-BRACKISH | 20.520 C | 51199 umhos/cm |  | 8.03 | 7.12 mg/L | 3.0 m | P443976 | 2481282 | ICE | EPA 8321B
RQ-2024-03-25-01 | San Sebastian | GTMSSNUT | gtmssnut1.1 | 09-Apr-2024 12:16 | 16-Apr-2024 20:28 | CHEMISTRY | W-E8321-MS | Ibuprofen |  | 0.08 | U | 0.08 | 0.32 | ug/L | MS accuracy for some analytes could not be assessed due to high concentration of parameter in the spiked sample. | W-BRACKISH | 20.520 C | 51199 umhos/cm |  | 8.03 | 7.12 mg/L | 3.0 m | P443976 | 2481282 | ICE | EPA 8321B
RQ-2024-03-25-01 | San Sebastian | GTMSSNUT | gtmssnut1.1 | 09-Apr-2024 12:16 | 16-Apr-2024 20:28 | CHEMISTRY | W-E8321-MS | Imazapyr |  | 0.004 | U | 0.004 | 0.016 | ug/L | MS accuracy for some analytes could not be assessed due to high concentration of parameter in the spiked sample. | W-BRACKISH | 20.520 C | 51199 umhos/cm |  | 8.03 | 7.12 mg/L | 3.0 m | P443976 | 2481282 | ICE | EPA 8321B
RQ-2024-03-25-01 | San Sebastian | GTMSSNUT | gtmssnut1.1 | 09-Apr-2024 12:16 | 16-Apr-2024 20:28 | CHEMISTRY | W-E8321-MS | Imidacloprid |  | 0.002 | U | 0.002 | 0.008 | ug/L | MS accuracy for some analytes could not be assessed due to high concentration of parameter in the spiked sample. | W-BRACKISH | 20.520 C | 51199 umhos/cm |  | 8.03 | 7.12 mg/L | 3.0 m | P443976 | 2481282 | ICE | EPA 8321B
RQ-2024-03-25-01 | San Sebastian | GTMSSNUT | gtmssnut1.1 | 09-Apr-2024 12:16 | 16-Apr-2024 20:28 | CHEMISTRY | W-E8321-MS | Linuron |  | 0.004 | U | 0.004 | 0.016 | ug/L | MS accuracy for some analytes could not be assessed due to high concentration of parameter in the spiked sample. | W-BRACKISH | 20.520 C | 51199 umhos/cm |  | 8.03 | 7.12 mg/L | 3.0 m | P443976 | 2481282 | ICE | EPA 8321B
RQ-2024-03-25-01 | San Sebastian | GTMSSNUT | gtmssnut1.1 | 09-Apr-2024 12:16 | 16-Apr-2024 20:28 | CHEMISTRY | W-E8321-MS | MCPP |  | 0.002 | U | 0.002 | 0.008 | ug/L | MS accuracy for some analytes could not be assessed due to high concentration of parameter in the spiked sample. | W-BRACKISH | 20.520 C | 51199 umhos/cm |  | 8.03 | 7.12 mg/L | 3.0 m | P443976 | 2481282 | ICE | EPA 8321B
RQ-2024-03-25-01 | San Sebastian | GTMSSNUT | gtmssnut1.1 | 09-Apr-2024 12:16 | 16-Apr-2024 20:28 | CHEMISTRY | W-E8321-MS | Mandestrobin |  | 0.002 | U | 0.002 | 0.008 | ug/L | MS accuracy for some analytes could not be assessed due to high concentration of parameter in the spiked sample. | W-BRACKISH | 20.520 C | 51199 umhos/cm |  | 8.03 | 7.12 mg/L | 3.0 m | P443976 | 2481282 | ICE | EPA 8321B
RQ-2024-03-25-01 | San Sebastian | GTMSSNUT | gtmssnut1.1 | 09-Apr-2024 12:16 | 16-Apr-2024 20:28 | CHEMISTRY | W-E8321-MS | Naproxen |  | 0.008 | U | 0.008 | 0.032 | ug/L | MS accuracy for some analytes could not be assessed due to high concentration of parameter in the spiked sample. | W-BRACKISH | 20.520 C | 51199 umhos/cm |  | 8.03 | 7.12 mg/L | 3.0 m | P443976 | 2481282 | ICE | EPA 8321B
RQ-2024-03-25-01 | San Sebastian | GTMSSNUT | gtmssnut1.1 | 09-Apr-2024 12:16 | 16-Apr-2024 20:28 | CHEMISTRY | W-E8321-MS | Primidone |  | 0.004 | U | 0.004 | 0.016 | ug/L | MS accuracy for some analytes could not be assessed due to high concentration of parameter in the spiked sample. | W-BRACKISH | 20.520 C | 51199 umhos/cm |  | 8.03 | 7.12 mg/L | 3.0 m | P443976 | 2481282 | ICE | EPA 8321B
RQ-2024-03-25-01 | San Sebastian | GTMSSNUT | gtmssnut1.1 | 09-Apr-2024 12:16 | 16-Apr-2024 20:28 | CHEMISTRY | W-E8321-MS | Pyraclostrobin |  | 0.002 | U | 0.002 | 0.008 | ug/L | MS accuracy for some analytes could not be assessed due to high concentration of parameter in the spiked sample. | W-BRACKISH | 20.520 C | 51199 umhos/cm |  | 8.03 | 7.12 mg/L | 3.0 m | P443976 | 2481282 | ICE | EPA 8321B
RQ-2024-03-25-01 | San Sebastian | GTMSSNUT | gtmssnut1.1 | 09-Apr-2024 12:16 | 16-Apr-2024 20:28 | CHEMISTRY | W-E8321-MS | Silvex | 39760 | 0.004 | U | 0.004 | 0.016 | ug/L | MS accuracy for some analytes could not be assessed due to high concentration of parameter in the spiked sample. | W-BRACKISH | 20.520 C | 51199 umhos/cm |  | 8.03 | 7.12 mg/L | 3.0 m | P443976 | 2481282 | ICE | EPA 8321B
RQ-2024-03-25-01 | San Sebastian | GTMSSNUT | gtmssnut1.1 | 09-Apr-2024 12:16 | 16-Apr-2024 20:28 | CHEMISTRY | W-E8321-MS | Thiamethoxam |  | 0.002 | U | 0.002 | 0.008 | ug/L | MS accuracy for some analytes could not be assessed due to high concentration of parameter in the spiked sample. | W-BRACKISH | 20.520 C | 51199 umhos/cm |  | 8.03 | 7.12 mg/L | 3.0 m | P443976 | 2481282 | ICE | EPA 8321B
RQ-2024-03-25-01 | San Sebastian | GTMSSNUT | gtmssnut1.1 | 09-Apr-2024 12:16 | 16-Apr-2024 20:28 | CHEMISTRY | W-E8321-MS | Tolfenpyrad |  | 0.002 | U | 0.002 | 0.008 | ug/L | MS accuracy for some analytes could not be assessed due to high concentration of parameter in the spiked sample. | W-BRACKISH | 20.520 C | 51199 umhos/cm |  | 8.03 | 7.12 mg/L | 3.0 m | P443976 | 2481282 | ICE | EPA 8321B
RQ-2024-03-25-01 | San Sebastian | GTMSSNUT | gtmssnut1.1 | 09-Apr-2024 12:16 | 16-Apr-2024 20:28 | CHEMISTRY | W-E8321-MS | Triclopyr |  | 0.004 | U | 0.004 | 0.016 | ug/L | MS accuracy for some analytes could not be assessed due to high concentration of parameter in the spiked sample. | W-BRACKISH | 20.520 C | 51199 umhos/cm |  | 8.03 | 7.12 mg/L | 3.0 m | P443976 | 2481282 | ICE | EPA 8321B
RQ-2024-04-29-01 | Fort Matanzas | GTMFMNUT | gtmfmnut1.1 | 07-May-2024 09:09 | 08-May-2024 14:27 | CHEMISTRY | W-E8321-DI | Acesulfame K |  | 0.1 | U | 0.1 | 0.4 | ug/L | Some MDLs are elevated due to required dilution of sample matrix. | W-SURF-SLT | 24.76 C | 55217 umhos/cm |  | 8.04 | 6.01 mg/L | 3.0 m | P445250 | 2487776 | ICE | EPA 8321B
RQ-2024-04-29-01 | Fort Matanzas | GTMFMNUT | gtmfmnut1.1 | 07-May-2024 09:09 | 08-May-2024 14:27 | CHEMISTRY | W-E8321-DI | Sucralose |  | 0.01 | U | 0.01 | 0.04 | ug/L | Some MDLs are elevated due to required dilution of sample matrix. | W-SURF-SLT | 24.76 C | 55217 umhos/cm |  | 8.04 | 6.01 mg/L | 3.0 m | P445250 | 2487776 | ICE | EPA 8321B
RQ-2024-04-29-01 | Fort Matanzas | GTMFMNUT | gtmfmnut1.1 | 07-May-2024 09:09 | 08-May-2024 20:49 | CHEMISTRY | W-E8321-DI | Endothall |  | 0.25 | U | 0.25 | 1 | ug/L | Some MDLs are elevated due to required dilution of sample matrix. | W-SURF-SLT | 24.76 C | 55217 umhos/cm |  | 8.04 | 6.01 mg/L | 3.0 m | P445250 | 2487776 | ICE | EPA 8321B
RQ-2024-04-29-01 | Fort Matanzas | GTMFMNUT | gtmfmnut1.1 | 07-May-2024 09:09 | 08-May-2024 23:06 | CHEMISTRY | W-E8321-DI | AMPA |  | 1 | U | 1 | 4 | ug/L | Some MDLs are elevated due to required dilution of sample matrix. | W-SURF-SLT | 24.76 C | 55217 umhos/cm |  | 8.04 | 6.01 mg/L | 3.0 m | P445250 | 2487776 | ICE | EPA 8321B
RQ-2024-04-29-01 | Fort Matanzas | GTMFMNUT | gtmfmnut1.1 | 07-May-2024 09:09 | 08-May-2024 23:06 | CHEMISTRY | W-E8321-DI | Glufosinate |  | 1 | U | 1 | 4 | ug/L | Some MDLs are elevated due to required dilution of sample matrix. | W-SURF-SLT | 24.76 C | 55217 umhos/cm |  | 8.04 | 6.01 mg/L | 3.0 m | P445250 | 2487776 | ICE | EPA 8321B
RQ-2024-04-29-01 | Fort Matanzas | GTMFMNUT | gtmfmnut1.1 | 07-May-2024 09:09 | 08-May-2024 23:06 | CHEMISTRY | W-E8321-DI | Glyphosate |  | 1 | U | 1 | 4 | ug/L | Some MDLs are elevated due to required dilution of sample matrix. | W-SURF-SLT | 24.76 C | 55217 umhos/cm |  | 8.04 | 6.01 mg/L | 3.0 m | P445250 | 2487776 | ICE | EPA 8321B
RQ-2024-04-29-01 | Fort Matanzas | GTMFMNUT | gtmfmnut1.1 | 07-May-2024 09:09 | 20-May-2024 23:45 | CHEMISTRY | W-E8321-MS | 2,4,5-T | 39740 | 0.004 | UY | 0.004 | 0.016 | ug/L | Y - Sample extract was stored at room temperature for multiple days because of a power failure at the laboratory. | W-SURF-SLT | 24.76 C | 55217 umhos/cm |  | 8.04 | 6.01 mg/L | 3.0 m | P445336 | 2487776 | ICE | EPA 8321B
RQ-2024-04-29-01 | Fort Matanzas | GTMFMNUT | gtmfmnut1.1 | 07-May-2024 09:09 | 20-May-2024 23:45 | CHEMISTRY | W-E8321-MS | 2,4-D | 39730 | 0.002 | UY | 0.002 | 0.008 | ug/L | Y - Sample extract was stored at room temperature for multiple days because of a power failure at the laboratory. | W-SURF-SLT | 24.76 C | 55217 umhos/cm |  | 8.04 | 6.01 mg/L | 3.0 m | P445336 | 2487776 | ICE | EPA 8321B
RQ-2024-04-29-01 | Fort Matanzas | GTMFMNUT | gtmfmnut1.1 | 07-May-2024 09:09 | 20-May-2024 23:45 | CHEMISTRY | W-E8321-MS | Acetaminophen |  | 0.008 | UY | 0.008 | 0.032 | ug/L | Y - Sample extract was stored at room temperature for multiple days because of a power failure at the laboratory. | W-SURF-SLT | 24.76 C | 55217 umhos/cm |  | 8.04 | 6.01 mg/L | 3.0 m | P445336 | 2487776 | ICE | EPA 8321B
RQ-2024-04-29-01 | Fort Matanzas | GTMFMNUT | gtmfmnut1.1 | 07-May-2024 09:09 | 20-May-2024 23:45 | CHEMISTRY | W-E8321-MS | Acetamiprid |  | 0.002 | UY | 0.002 | 0.008 | ug/L | Y - Sample extract was stored at room temperature for multiple days because of a power failure at the laboratory. | W-SURF-SLT | 24.76 C | 55217 umhos/cm |  | 8.04 | 6.01 mg/L | 3.0 m | P445336 | 2487776 | ICE | EPA 8321B
RQ-2024-04-29-01 | Fort Matanzas | GTMFMNUT | gtmfmnut1.1 | 07-May-2024 09:09 | 20-May-2024 23:45 | CHEMISTRY | W-E8321-MS | Afidopyropen |  | 0.002 | UY | 0.002 | 0.008 | ug/L | Y - Sample extract was stored at room temperature for multiple days because of a power failure at the laboratory. | W-SURF-SLT | 24.76 C | 55217 umhos/cm |  | 8.04 | 6.01 mg/L | 3.0 m | P445336 | 2487776 | ICE | EPA 8321B
RQ-2024-04-29-01 | Fort Matanzas | GTMFMNUT | gtmfmnut1.1 | 07-May-2024 09:09 | 20-May-2024 23:45 | CHEMISTRY | W-E8321-MS | Bentazon |  | 0.0011 | IY | 0.0008 | 0.0032 | ug/L | Y - Sample extract was stored at room temperature for multiple days because of a power failure at the laboratory. | W-SURF-SLT | 24.76 C | 55217 umhos/cm |  | 8.04 | 6.01 mg/L | 3.0 m | P445336 | 2487776 | ICE | EPA 8321B
RQ-2024-04-29-01 | Fort Matanzas | GTMFMNUT | gtmfmnut1.1 | 07-May-2024 09:09 | 20-May-2024 23:45 | CHEMISTRY | W-E8321-MS | Benzovindiflupyr |  | 0.002 | UY | 0.002 | 0.008 | ug/L | Y - Sample extract was stored at room temperature for multiple days because of a power failure at the laboratory. | W-SURF-SLT | 24.76 C | 55217 umhos/cm |  | 8.04 | 6.01 mg/L | 3.0 m | P445336 | 2487776 | ICE | EPA 8321B
RQ-2024-04-29-01 | Fort Matanzas | GTMFMNUT | gtmfmnut1.1 | 07-May-2024 09:09 | 20-May-2024 23:45 | CHEMISTRY | W-E8321-MS | Carbamazepine |  | 0.0008 | UY | 0.0008 | 0.0032 | ug/L | Y - Sample extract was stored at room temperature for multiple days because of a power failure at the laboratory. | W-SURF-SLT | 24.76 C | 55217 umhos/cm |  | 8.04 | 6.01 mg/L | 3.0 m | P445336 | 2487776 | ICE | EPA 8321B
RQ-2024-04-29-01 | Fort Matanzas | GTMFMNUT | gtmfmnut1.1 | 07-May-2024 09:09 | 20-May-2024 23:45 | CHEMISTRY | W-E8321-MS | Clothianidin |  | 0.002 | UY | 0.002 | 0.008 | ug/L | Y - Sample extract was stored at room temperature for multiple days because of a power failure at the laboratory. | W-SURF-SLT | 24.76 C | 55217 umhos/cm |  | 8.04 | 6.01 mg/L | 3.0 m | P445336 | 2487776 | ICE | EPA 8321B
RQ-2024-04-29-01 | Fort Matanzas | GTMFMNUT | gtmfmnut1.1 | 07-May-2024 09:09 | 20-May-2024 23:45 | CHEMISTRY | W-E8321-MS | Dinotefuran |  | 0.002 | UY | 0.002 | 0.008 | ug/L | Y - Sample extract was stored at room temperature for multiple days because of a power failure at the laboratory. | W-SURF-SLT | 24.76 C | 55217 umhos/cm |  | 8.04 | 6.01 mg/L | 3.0 m | P445336 | 2487776 | ICE | EPA 8321B
RQ-2024-04-29-01 | Fort Matanzas | GTMFMNUT | gtmfmnut1.1 | 07-May-2024 09:09 | 20-May-2024 23:45 | CHEMISTRY | W-E8321-MS | Diuron |  | 0.002 | UY | 0.002 | 0.008 | ug/L | Y - Sample extract was stored at room temperature for multiple days because of a power failure at the laboratory. | W-SURF-SLT | 24.76 C | 55217 umhos/cm |  | 8.04 | 6.01 mg/L | 3.0 m | P445336 | 2487776 | ICE | EPA 8321B
RQ-2024-04-29-01 | Fort Matanzas | GTMFMNUT | gtmfmnut1.1 | 07-May-2024 09:09 | 20-May-2024 23:45 | CHEMISTRY | W-E8321-MS | Fenuron |  | 0.032 | UY | 0.032 | 0.13 | ug/L | Y - Sample extract was stored at room temperature for multiple days because of a power failure at the laboratory. | W-SURF-SLT | 24.76 C | 55217 umhos/cm |  | 8.04 | 6.01 mg/L | 3.0 m | P445336 | 2487776 | ICE | EPA 8321B
RQ-2024-04-29-01 | Fort Matanzas | GTMFMNUT | gtmfmnut1.1 | 07-May-2024 09:09 | 20-May-2024 23:45 | CHEMISTRY | W-E8321-MS | Fluridone |  | 0.0004 | UY | 0.0004 | 0.0016 | ug/L | Y - Sample extract was stored at room temperature for multiple days because of a power failure at the laboratory. | W-SURF-SLT | 24.76 C | 55217 umhos/cm |  | 8.04 | 6.01 mg/L | 3.0 m | P445336 | 2487776 | ICE | EPA 8321B
RQ-2024-04-29-01 | Fort Matanzas | GTMFMNUT | gtmfmnut1.1 | 07-May-2024 09:09 | 20-May-2024 23:45 | CHEMISTRY | W-E8321-MS | Hydrocodone |  | 0.002 | UY | 0.002 | 0.008 | ug/L | Y - Sample extract was stored at room temperature for multiple days because of a power failure at the laboratory. | W-SURF-SLT | 24.76 C | 55217 umhos/cm |  | 8.04 | 6.01 mg/L | 3.0 m | P445336 | 2487776 | ICE | EPA 8321B
RQ-2024-04-29-01 | Fort Matanzas | GTMFMNUT | gtmfmnut1.1 | 07-May-2024 09:09 | 20-May-2024 23:45 | CHEMISTRY | W-E8321-MS | Ibuprofen |  | 0.08 | UY | 0.08 | 0.32 | ug/L | Y - Sample extract was stored at room temperature for multiple days because of a power failure at the laboratory. | W-SURF-SLT | 24.76 C | 55217 umhos/cm |  | 8.04 | 6.01 mg/L | 3.0 m | P445336 | 2487776 | ICE | EPA 8321B
RQ-2024-04-29-01 | Fort Matanzas | GTMFMNUT | gtmfmnut1.1 | 07-May-2024 09:09 | 20-May-2024 23:45 | CHEMISTRY | W-E8321-MS | Imazapyr |  | 0.004 | UY | 0.004 | 0.016 | ug/L | Y - Sample extract was stored at room temperature for multiple days because of a power failure at the laboratory. | W-SURF-SLT | 24.76 C | 55217 umhos/cm |  | 8.04 | 6.01 mg/L | 3.0 m | P445336 | 2487776 | ICE | EPA 8321B
RQ-2024-04-29-01 | Fort Matanzas | GTMFMNUT | gtmfmnut1.1 | 07-May-2024 09:09 | 20-May-2024 23:45 | CHEMISTRY | W-E8321-MS | Imidacloprid |  | 0.002 | UY | 0.002 | 0.008 | ug/L | Y - Sample extract was stored at room temperature for multiple days because of a power failure at the laboratory. | W-SURF-SLT | 24.76 C | 55217 umhos/cm |  | 8.04 | 6.01 mg/L | 3.0 m | P445336 | 2487776 | ICE | EPA 8321B
RQ-2024-04-29-01 | Fort Matanzas | GTMFMNUT | gtmfmnut1.1 | 07-May-2024 09:09 | 20-May-2024 23:45 | CHEMISTRY | W-E8321-MS | Linuron |  | 0.002 | UY | 0.002 | 0.008 | ug/L | Y - Sample extract was stored at room temperature for multiple days because of a power failure at the laboratory. | W-SURF-SLT | 24.76 C | 55217 umhos/cm |  | 8.04 | 6.01 mg/L | 3.0 m | P445336 | 2487776 | ICE | EPA 8321B
RQ-2024-04-29-01 | Fort Matanzas | GTMFMNUT | gtmfmnut1.1 | 07-May-2024 09:09 | 20-May-2024 23:45 | CHEMISTRY | W-E8321-MS | MCPP |  | 0.002 | UY | 0.002 | 0.008 | ug/L | Y - Sample extract was stored at room temperature for multiple days because of a power failure at the laboratory. | W-SURF-SLT | 24.76 C | 55217 umhos/cm |  | 8.04 | 6.01 mg/L | 3.0 m | P445336 | 2487776 | ICE | EPA 8321B
RQ-2024-04-29-01 | Fort Matanzas | GTMFMNUT | gtmfmnut1.1 | 07-May-2024 09:09 | 20-May-2024 23:45 | CHEMISTRY | W-E8321-MS | Mandestrobin |  | 0.002 | UY | 0.002 | 0.008 | ug/L | Y - Sample extract was stored at room temperature for multiple days because of a power failure at the laboratory. | W-SURF-SLT | 24.76 C | 55217 umhos/cm |  | 8.04 | 6.01 mg/L | 3.0 m | P445336 | 2487776 | ICE | EPA 8321B
RQ-2024-04-29-01 | Fort Matanzas | GTMFMNUT | gtmfmnut1.1 | 07-May-2024 09:09 | 20-May-2024 23:45 | CHEMISTRY | W-E8321-MS | Naproxen |  | 0.008 | UY | 0.008 | 0.032 | ug/L | Y - Sample extract was stored at room temperature for multiple days because of a power failure at the laboratory. | W-SURF-SLT | 24.76 C | 55217 umhos/cm |  | 8.04 | 6.01 mg/L | 3.0 m | P445336 | 2487776 | ICE | EPA 8321B
RQ-2024-04-29-01 | Fort Matanzas | GTMFMNUT | gtmfmnut1.1 | 07-May-2024 09:09 | 20-May-2024 23:45 | CHEMISTRY | W-E8321-MS | Primidone |  | 0.004 | UY | 0.004 | 0.016 | ug/L | Y - Sample extract was stored at room temperature for multiple days because of a power failure at the laboratory. | W-SURF-SLT | 24.76 C | 55217 umhos/cm |  | 8.04 | 6.01 mg/L | 3.0 m | P445336 | 2487776 | ICE | EPA 8321B
RQ-2024-04-29-01 | Fort Matanzas | GTMFMNUT | gtmfmnut1.1 | 07-May-2024 09:09 | 20-May-2024 23:45 | CHEMISTRY | W-E8321-MS | Pyraclostrobin |  | 0.002 | UY | 0.002 | 0.008 | ug/L | Y - Sample extract was stored at room temperature for multiple days because of a power failure at the laboratory. | W-SURF-SLT | 24.76 C | 55217 umhos/cm |  | 8.04 | 6.01 mg/L | 3.0 m | P445336 | 2487776 | ICE | EPA 8321B
RQ-2024-04-29-01 | Fort Matanzas | GTMFMNUT | gtmfmnut1.1 | 07-May-2024 09:09 | 20-May-2024 23:45 | CHEMISTRY | W-E8321-MS | Silvex | 39760 | 0.004 | UY | 0.004 | 0.008 | ug/L | Y - Sample extract was stored at room temperature for multiple days because of a power failure at the laboratory. | W-SURF-SLT | 24.76 C | 55217 umhos/cm |  | 8.04 | 6.01 mg/L | 3.0 m | P445336 | 2487776 | ICE | EPA 8321B
RQ-2024-04-29-01 | Fort Matanzas | GTMFMNUT | gtmfmnut1.1 | 07-May-2024 09:09 | 20-May-2024 23:45 | CHEMISTRY | W-E8321-MS | Thiamethoxam |  | 0.002 | UY | 0.002 | 0.008 | ug/L | Y - Sample extract was stored at room temperature for multiple days because of a power failure at the laboratory. | W-SURF-SLT | 24.76 C | 55217 umhos/cm |  | 8.04 | 6.01 mg/L | 3.0 m | P445336 | 2487776 | ICE | EPA 8321B
RQ-2024-04-29-01 | Fort Matanzas | GTMFMNUT | gtmfmnut1.1 | 07-May-2024 09:09 | 20-May-2024 23:45 | CHEMISTRY | W-E8321-MS | Tolfenpyrad |  | 0.002 | UY | 0.002 | 0.008 | ug/L | Y - Sample extract was stored at room temperature for multiple days because of a power failure at the laboratory. | W-SURF-SLT | 24.76 C | 55217 umhos/cm |  | 8.04 | 6.01 mg/L | 3.0 m | P445336 | 2487776 | ICE | EPA 8321B
RQ-2024-04-29-01 | Fort Matanzas | GTMFMNUT | gtmfmnut1.1 | 07-May-2024 09:09 | 20-May-2024 23:45 | CHEMISTRY | W-E8321-MS | Triclopyr |  | 0.004 | UY | 0.004 | 0.016 | ug/L | Y - Sample extract was stored at room temperature for multiple days because of a power failure at the laboratory. | W-SURF-SLT | 24.76 C | 55217 umhos/cm |  | 8.04 | 6.01 mg/L | 3.0 m | P445336 | 2487776 | ICE | EPA 8321B
RQ-2024-04-29-01 | Pellicer Creek | GTMPCNUT | gtmpcnut1.1 | 07-May-2024 12:04 | 08-May-2024 13:17 | CHEMISTRY | W-E8321-DI | Acesulfame K |  | 0.1 | U | 0.1 | 0.4 | ug/L | Some MDLs are elevated due to required dilution of sample matrix. | W-SURF-SLT | 27.7 C | 37590 umhos/cm |  | 7.66 | 5.54 mg/L | 1.0 m | P445250 | 2487777 | ICE | EPA 8321B
RQ-2024-04-29-01 | Pellicer Creek | GTMPCNUT | gtmpcnut1.1 | 07-May-2024 12:04 | 08-May-2024 13:17 | CHEMISTRY | W-E8321-DI | Sucralose |  | 0.073 |  | 0.01 | 0.04 | ug/L | Some MDLs are elevated due to required dilution of sample matrix. | W-SURF-SLT | 27.7 C | 37590 umhos/cm |  | 7.66 | 5.54 mg/L | 1.0 m | P445250 | 2487777 | ICE | EPA 8321B
RQ-2024-04-29-01 | Pellicer Creek | GTMPCNUT | gtmpcnut1.1 | 07-May-2024 12:04 | 08-May-2024 21:03 | CHEMISTRY | W-E8321-DI | Endothall |  | 0.25 | U | 0.25 | 1 | ug/L | Some MDLs are elevated due to required dilution of sample matrix. | W-SURF-SLT | 27.7 C | 37590 umhos/cm |  | 7.66 | 5.54 mg/L | 1.0 m | P445250 | 2487777 | ICE | EPA 8321B
RQ-2024-04-29-01 | Pellicer Creek | GTMPCNUT | gtmpcnut1.1 | 07-May-2024 12:04 | 08-May-2024 23:20 | CHEMISTRY | W-E8321-DI | AMPA |  | 1 | U | 1 | 4 | ug/L | Some MDLs are elevated due to required dilution of sample matrix. | W-SURF-SLT | 27.7 C | 37590 umhos/cm |  | 7.66 | 5.54 mg/L | 1.0 m | P445250 | 2487777 | ICE | EPA 8321B
RQ-2024-04-29-01 | Pellicer Creek | GTMPCNUT | gtmpcnut1.1 | 07-May-2024 12:04 | 08-May-2024 23:20 | CHEMISTRY | W-E8321-DI | Glufosinate |  | 1 | U | 1 | 4 | ug/L | Some MDLs are elevated due to required dilution of sample matrix. | W-SURF-SLT | 27.7 C | 37590 umhos/cm |  | 7.66 | 5.54 mg/L | 1.0 m | P445250 | 2487777 | ICE | EPA 8321B
RQ-2024-04-29-01 | Pellicer Creek | GTMPCNUT | gtmpcnut1.1 | 07-May-2024 12:04 | 08-May-2024 23:20 | CHEMISTRY | W-E8321-DI | Glyphosate |  | 1 | U | 1 | 4 | ug/L | Some MDLs are elevated due to required dilution of sample matrix. | W-SURF-SLT | 27.7 C | 37590 umhos/cm |  | 7.66 | 5.54 mg/L | 1.0 m | P445250 | 2487777 | ICE | EPA 8321B
RQ-2024-04-29-01 | Pellicer Creek | GTMPCNUT | gtmpcnut1.1 | 07-May-2024 12:04 | 21-May-2024 00:39 | CHEMISTRY | W-E8321-MS | 2,4,5-T | 39740 | 0.004 | UY | 0.004 | 0.016 | ug/L | Y - Sample extract was stored at room temperature for multiple days because of a power failure at the laboratory. | W-SURF-SLT | 27.7 C | 37590 umhos/cm |  | 7.66 | 5.54 mg/L | 1.0 m | P445336 | 2487777 | ICE | EPA 8321B
RQ-2024-04-29-01 | Pellicer Creek | GTMPCNUT | gtmpcnut1.1 | 07-May-2024 12:04 | 21-May-2024 00:39 | CHEMISTRY | W-E8321-MS | 2,4-D | 39730 | 0.0042 | IY | 0.002 | 0.008 | ug/L | Y - Sample extract was stored at room temperature for multiple days because of a power failure at the laboratory. | W-SURF-SLT | 27.7 C | 37590 umhos/cm |  | 7.66 | 5.54 mg/L | 1.0 m | P445336 | 2487777 | ICE | EPA 8321B
RQ-2024-04-29-01 | Pellicer Creek | GTMPCNUT | gtmpcnut1.1 | 07-May-2024 12:04 | 21-May-2024 00:39 | CHEMISTRY | W-E8321-MS | Acetaminophen |  | 0.008 | UY | 0.008 | 0.032 | ug/L | Y - Sample extract was stored at room temperature for multiple days because of a power failure at the laboratory. | W-SURF-SLT | 27.7 C | 37590 umhos/cm |  | 7.66 | 5.54 mg/L | 1.0 m | P445336 | 2487777 | ICE | EPA 8321B
RQ-2024-04-29-01 | Pellicer Creek | GTMPCNUT | gtmpcnut1.1 | 07-May-2024 12:04 | 21-May-2024 00:39 | CHEMISTRY | W-E8321-MS | Acetamiprid |  | 0.002 | UY | 0.002 | 0.008 | ug/L | Y - Sample extract was stored at room temperature for multiple days because of a power failure at the laboratory. | W-SURF-SLT | 27.7 C | 37590 umhos/cm |  | 7.66 | 5.54 mg/L | 1.0 m | P445336 | 2487777 | ICE | EPA 8321B
RQ-2024-04-29-01 | Pellicer Creek | GTMPCNUT | gtmpcnut1.1 | 07-May-2024 12:04 | 21-May-2024 00:39 | CHEMISTRY | W-E8321-MS | Afidopyropen |  | 0.002 | UY | 0.002 | 0.008 | ug/L | Y - Sample extract was stored at room temperature for multiple days because of a power failure at the laboratory. | W-SURF-SLT | 27.7 C | 37590 umhos/cm |  | 7.66 | 5.54 mg/L | 1.0 m | P445336 | 2487777 | ICE | EPA 8321B
RQ-2024-04-29-01 | Pellicer Creek | GTMPCNUT | gtmpcnut1.1 | 07-May-2024 12:04 | 21-May-2024 00:39 | CHEMISTRY | W-E8321-MS | Bentazon |  | 0.0035 | Y | 0.0008 | 0.0032 | ug/L | Y - Sample extract was stored at room temperature for multiple days because of a power failure at the laboratory. | W-SURF-SLT | 27.7 C | 37590 umhos/cm |  | 7.66 | 5.54 mg/L | 1.0 m | P445336 | 2487777 | ICE | EPA 8321B
RQ-2024-04-29-01 | Pellicer Creek | GTMPCNUT | gtmpcnut1.1 | 07-May-2024 12:04 | 21-May-2024 00:39 | CHEMISTRY | W-E8321-MS | Benzovindiflupyr |  | 0.002 | UY | 0.002 | 0.008 | ug/L | Y - Sample extract was stored at room temperature for multiple days because of a power failure at the laboratory. | W-SURF-SLT | 27.7 C | 37590 umhos/cm |  | 7.66 | 5.54 mg/L | 1.0 m | P445336 | 2487777 | ICE | EPA 8321B
RQ-2024-04-29-01 | Pellicer Creek | GTMPCNUT | gtmpcnut1.1 | 07-May-2024 12:04 | 21-May-2024 00:39 | CHEMISTRY | W-E8321-MS | Carbamazepine |  | 0.0008 | UY | 0.0008 | 0.0032 | ug/L | Y - Sample extract was stored at room temperature for multiple days because of a power failure at the laboratory. | W-SURF-SLT | 27.7 C | 37590 umhos/cm |  | 7.66 | 5.54 mg/L | 1.0 m | P445336 | 2487777 | ICE | EPA 8321B
RQ-2024-04-29-01 | Pellicer Creek | GTMPCNUT | gtmpcnut1.1 | 07-May-2024 12:04 | 21-May-2024 00:39 | CHEMISTRY | W-E8321-MS | Clothianidin |  | 0.002 | UY | 0.002 | 0.008 | ug/L | Y - Sample extract was stored at room temperature for multiple days because of a power failure at the laboratory. | W-SURF-SLT | 27.7 C | 37590 umhos/cm |  | 7.66 | 5.54 mg/L | 1.0 m | P445336 | 2487777 | ICE | EPA 8321B
RQ-2024-04-29-01 | Pellicer Creek | GTMPCNUT | gtmpcnut1.1 | 07-May-2024 12:04 | 21-May-2024 00:39 | CHEMISTRY | W-E8321-MS | Dinotefuran |  | 0.002 | UY | 0.002 | 0.008 | ug/L | Y - Sample extract was stored at room temperature for multiple days because of a power failure at the laboratory. | W-SURF-SLT | 27.7 C | 37590 umhos/cm |  | 7.66 | 5.54 mg/L | 1.0 m | P445336 | 2487777 | ICE | EPA 8321B
RQ-2024-04-29-01 | Pellicer Creek | GTMPCNUT | gtmpcnut1.1 | 07-May-2024 12:04 | 21-May-2024 00:39 | CHEMISTRY | W-E8321-MS | Diuron |  | 0.002 | UY | 0.002 | 0.008 | ug/L | Y - Sample extract was stored at room temperature for multiple days because of a power failure at the laboratory. | W-SURF-SLT | 27.7 C | 37590 umhos/cm |  | 7.66 | 5.54 mg/L | 1.0 m | P445336 | 2487777 | ICE | EPA 8321B
RQ-2024-04-29-01 | Pellicer Creek | GTMPCNUT | gtmpcnut1.1 | 07-May-2024 12:04 | 21-May-2024 00:39 | CHEMISTRY | W-E8321-MS | Fenuron |  | 0.032 | UY | 0.032 | 0.13 | ug/L | Y - Sample extract was stored at room temperature for multiple days because of a power failure at the laboratory. | W-SURF-SLT | 27.7 C | 37590 umhos/cm |  | 7.66 | 5.54 mg/L | 1.0 m | P445336 | 2487777 | ICE | EPA 8321B
RQ-2024-04-29-01 | Pellicer Creek | GTMPCNUT | gtmpcnut1.1 | 07-May-2024 12:04 | 21-May-2024 00:39 | CHEMISTRY | W-E8321-MS | Fluridone |  | 0.00044 | IY | 0.0004 | 0.0016 | ug/L | Y - Sample extract was stored at room temperature for multiple days because of a power failure at the laboratory. | W-SURF-SLT | 27.7 C | 37590 umhos/cm |  | 7.66 | 5.54 mg/L | 1.0 m | P445336 | 2487777 | ICE | EPA 8321B
RQ-2024-04-29-01 | Pellicer Creek | GTMPCNUT | gtmpcnut1.1 | 07-May-2024 12:04 | 21-May-2024 00:39 | CHEMISTRY | W-E8321-MS | Hydrocodone |  | 0.002 | UY | 0.002 | 0.008 | ug/L | Y - Sample extract was stored at room temperature for multiple days because of a power failure at the laboratory. | W-SURF-SLT | 27.7 C | 37590 umhos/cm |  | 7.66 | 5.54 mg/L | 1.0 m | P445336 | 2487777 | ICE | EPA 8321B
RQ-2024-04-29-01 | Pellicer Creek | GTMPCNUT | gtmpcnut1.1 | 07-May-2024 12:04 | 21-May-2024 00:39 | CHEMISTRY | W-E8321-MS | Ibuprofen |  | 0.08 | UY | 0.08 | 0.32 | ug/L | Y - Sample extract was stored at room temperature for multiple days because of a power failure at the laboratory. | W-SURF-SLT | 27.7 C | 37590 umhos/cm |  | 7.66 | 5.54 mg/L | 1.0 m | P445336 | 2487777 | ICE | EPA 8321B
RQ-2024-04-29-01 | Pellicer Creek | GTMPCNUT | gtmpcnut1.1 | 07-May-2024 12:04 | 21-May-2024 00:39 | CHEMISTRY | W-E8321-MS | Imazapyr |  | 0.011 | IY | 0.004 | 0.016 | ug/L | Y - Sample extract was stored at room temperature for multiple days because of a power failure at the laboratory. | W-SURF-SLT | 27.7 C | 37590 umhos/cm |  | 7.66 | 5.54 mg/L | 1.0 m | P445336 | 2487777 | ICE | EPA 8321B
RQ-2024-04-29-01 | Pellicer Creek | GTMPCNUT | gtmpcnut1.1 | 07-May-2024 12:04 | 21-May-2024 00:39 | CHEMISTRY | W-E8321-MS | Imidacloprid |  | 0.002 | UY | 0.002 | 0.008 | ug/L | Y - Sample extract was stored at room temperature for multiple days because of a power failure at the laboratory. | W-SURF-SLT | 27.7 C | 37590 umhos/cm |  | 7.66 | 5.54 mg/L | 1.0 m | P445336 | 2487777 | ICE | EPA 8321B
RQ-2024-04-29-01 | Pellicer Creek | GTMPCNUT | gtmpcnut1.1 | 07-May-2024 12:04 | 21-May-2024 00:39 | CHEMISTRY | W-E8321-MS | Linuron |  | 0.002 | UY | 0.002 | 0.008 | ug/L | Y - Sample extract was stored at room temperature for multiple days because of a power failure at the laboratory. | W-SURF-SLT | 27.7 C | 37590 umhos/cm |  | 7.66 | 5.54 mg/L | 1.0 m | P445336 | 2487777 | ICE | EPA 8321B
RQ-2024-04-29-01 | Pellicer Creek | GTMPCNUT | gtmpcnut1.1 | 07-May-2024 12:04 | 21-May-2024 00:39 | CHEMISTRY | W-E8321-MS | MCPP |  | 0.002 | UY | 0.002 | 0.008 | ug/L | Y - Sample extract was stored at room temperature for multiple days because of a power failure at the laboratory. | W-SURF-SLT | 27.7 C | 37590 umhos/cm |  | 7.66 | 5.54 mg/L | 1.0 m | P445336 | 2487777 | ICE | EPA 8321B
RQ-2024-04-29-01 | Pellicer Creek | GTMPCNUT | gtmpcnut1.1 | 07-May-2024 12:04 | 21-May-2024 00:39 | CHEMISTRY | W-E8321-MS | Mandestrobin |  | 0.002 | UY | 0.002 | 0.008 | ug/L | Y - Sample extract was stored at room temperature for multiple days because of a power failure at the laboratory. | W-SURF-SLT | 27.7 C | 37590 umhos/cm |  | 7.66 | 5.54 mg/L | 1.0 m | P445336 | 2487777 | ICE | EPA 8321B
RQ-2024-04-29-01 | Pellicer Creek | GTMPCNUT | gtmpcnut1.1 | 07-May-2024 12:04 | 21-May-2024 00:39 | CHEMISTRY | W-E8321-MS | Naproxen |  | 0.008 | UY | 0.008 | 0.032 | ug/L | Y - Sample extract was stored at room temperature for multiple days because of a power failure at the laboratory. | W-SURF-SLT | 27.7 C | 37590 umhos/cm |  | 7.66 | 5.54 mg/L | 1.0 m | P445336 | 2487777 | ICE | EPA 8321B
RQ-2024-04-29-01 | Pellicer Creek | GTMPCNUT | gtmpcnut1.1 | 07-May-2024 12:04 | 21-May-2024 00:39 | CHEMISTRY | W-E8321-MS | Primidone |  | 0.004 | UY | 0.004 | 0.016 | ug/L | Y - Sample extract was stored at room temperature for multiple days because of a power failure at the laboratory. | W-SURF-SLT | 27.7 C | 37590 umhos/cm |  | 7.66 | 5.54 mg/L | 1.0 m | P445336 | 2487777 | ICE | EPA 8321B
RQ-2024-04-29-01 | Pellicer Creek | GTMPCNUT | gtmpcnut1.1 | 07-May-2024 12:04 | 21-May-2024 00:39 | CHEMISTRY | W-E8321-MS | Pyraclostrobin |  | 0.002 | UY | 0.002 | 0.008 | ug/L | Y - Sample extract was stored at room temperature for multiple days because of a power failure at the laboratory. | W-SURF-SLT | 27.7 C | 37590 umhos/cm |  | 7.66 | 5.54 mg/L | 1.0 m | P445336 | 2487777 | ICE | EPA 8321B
RQ-2024-04-29-01 | Pellicer Creek | GTMPCNUT | gtmpcnut1.1 | 07-May-2024 12:04 | 21-May-2024 00:39 | CHEMISTRY | W-E8321-MS | Silvex | 39760 | 0.004 | UY | 0.004 | 0.008 | ug/L | Y - Sample extract was stored at room temperature for multiple days because of a power failure at the laboratory. | W-SURF-SLT | 27.7 C | 37590 umhos/cm |  | 7.66 | 5.54 mg/L | 1.0 m | P445336 | 2487777 | ICE | EPA 8321B
RQ-2024-04-29-01 | Pellicer Creek | GTMPCNUT | gtmpcnut1.1 | 07-May-2024 12:04 | 21-May-2024 00:39 | CHEMISTRY | W-E8321-MS | Thiamethoxam |  | 0.002 | UY | 0.002 | 0.008 | ug/L | Y - Sample extract was stored at room temperature for multiple days because of a power failure at the laboratory. | W-SURF-SLT | 27.7 C | 37590 umhos/cm |  | 7.66 | 5.54 mg/L | 1.0 m | P445336 | 2487777 | ICE | EPA 8321B
RQ-2024-04-29-01 | Pellicer Creek | GTMPCNUT | gtmpcnut1.1 | 07-May-2024 12:04 | 21-May-2024 00:39 | CHEMISTRY | W-E8321-MS | Tolfenpyrad |  | 0.002 | UY | 0.002 | 0.008 | ug/L | Y - Sample extract was stored at room temperature for multiple days because of a power failure at the laboratory. | W-SURF-SLT | 27.7 C | 37590 umhos/cm |  | 7.66 | 5.54 mg/L | 1.0 m | P445336 | 2487777 | ICE | EPA 8321B
RQ-2024-04-29-01 | Pellicer Creek | GTMPCNUT | gtmpcnut1.1 | 07-May-2024 12:04 | 21-May-2024 00:39 | CHEMISTRY | W-E8321-MS | Triclopyr |  | 0.004 | UY | 0.004 | 0.016 | ug/L | Y - Sample extract was stored at room temperature for multiple days because of a power failure at the laboratory. | W-SURF-SLT | 27.7 C | 37590 umhos/cm |  | 7.66 | 5.54 mg/L | 1.0 m | P445336 | 2487777 | ICE | EPA 8321B
RQ-2024-04-29-01 | Pine Island | GTMPINUT | gtmpinut1.1 | 07-May-2024 11:26 | 17-May-2024 18:47 | CHEMISTRY | W-E8321-DI | Endothall |  | 0.25 | UYQ | 0.25 | 1 | ug/L | Some MDLs are elevated due to required dilution of sample matrix. Sample was stored at room temperature for multiple days and analyzed out of hold time because of a power failure at the laboratory. | W-SURF-SLT | 26.72 C | 51195 umhos/cm |  | 7.63 | 5.08 mg/L | 3.0 m | P445403 | 2487778 | ICE | EPA 8321B
RQ-2024-04-29-01 | Pine Island | GTMPINUT | gtmpinut1.1 | 07-May-2024 11:26 | 17-May-2024 22:00 | CHEMISTRY | W-E8321-DI | AMPA |  | 1 | UYQ | 1 | 4 | ug/L | Some MDLs are elevated due to required dilution of sample matrix. Sample was stored at room temperature for multiple days and analyzed out of hold time because of a power failure at the laboratory. | W-SURF-SLT | 26.72 C | 51195 umhos/cm |  | 7.63 | 5.08 mg/L | 3.0 m | P445403 | 2487778 | ICE | EPA 8321B
RQ-2024-04-29-01 | Pine Island | GTMPINUT | gtmpinut1.1 | 07-May-2024 11:26 | 17-May-2024 22:00 | CHEMISTRY | W-E8321-DI | Glufosinate |  | 1 | UYQ | 1 | 4 | ug/L | Some MDLs are elevated due to required dilution of sample matrix. Sample was stored at room temperature for multiple days and analyzed out of hold time because of a power failure at the laboratory. | W-SURF-SLT | 26.72 C | 51195 umhos/cm |  | 7.63 | 5.08 mg/L | 3.0 m | P445403 | 2487778 | ICE | EPA 8321B
RQ-2024-04-29-01 | Pine Island | GTMPINUT | gtmpinut1.1 | 07-May-2024 11:26 | 17-May-2024 22:00 | CHEMISTRY | W-E8321-DI | Glyphosate |  | 1 | UYQ | 1 | 4 | ug/L | Some MDLs are elevated due to required dilution of sample matrix. Sample was stored at room temperature for multiple days and analyzed out of hold time because of a power failure at the laboratory. | W-SURF-SLT | 26.72 C | 51195 umhos/cm |  | 7.63 | 5.08 mg/L | 3.0 m | P445403 | 2487778 | ICE | EPA 8321B
RQ-2024-04-29-01 | Pine Island | GTMPINUT | gtmpinut1.1 | 07-May-2024 11:26 | 17-May-2024 22:30 | CHEMISTRY | W-E8321-DI | Acesulfame K |  | 0.2 | UYQ | 0.2 | 0.8 | ug/L | Some MDLs are elevated due to required dilution of sample matrix. Sample was stored at room temperature for multiple days and analyzed out of hold time because of a power failure at the laboratory. | W-SURF-SLT | 26.72 C | 51195 umhos/cm |  | 7.63 | 5.08 mg/L | 3.0 m | P445403 | 2487778 | ICE | EPA 8321B
RQ-2024-04-29-01 | Pine Island | GTMPINUT | gtmpinut1.1 | 07-May-2024 11:26 | 17-May-2024 22:30 | CHEMISTRY | W-E8321-DI | Sucralose |  | 0.059 | IYQ | 0.02 | 0.08 | ug/L | Some MDLs are elevated due to required dilution of sample matrix. Sample was stored at room temperature for multiple days and analyzed out of hold time because of a power failure at the laboratory. | W-SURF-SLT | 26.72 C | 51195 umhos/cm |  | 7.63 | 5.08 mg/L | 3.0 m | P445403 | 2487778 | ICE | EPA 8321B
RQ-2024-04-29-01 | Pine Island | GTMPINUT | gtmpinut1.1 | 07-May-2024 11:26 | 21-May-2024 00:57 | CHEMISTRY | W-E8321-MS | 2,4,5-T | 39740 | 0.004 | UY | 0.004 | 0.016 | ug/L | Y - Sample extract was stored at room temperature for multiple days because of a power failure at the laboratory. | W-SURF-SLT | 26.72 C | 51195 umhos/cm |  | 7.63 | 5.08 mg/L | 3.0 m | P445336 | 2487778 | ICE | EPA 8321B
RQ-2024-04-29-01 | Pine Island | GTMPINUT | gtmpinut1.1 | 07-May-2024 11:26 | 21-May-2024 00:57 | CHEMISTRY | W-E8321-MS | 2,4-D | 39730 | 0.002 | UY | 0.002 | 0.008 | ug/L | Y - Sample extract was stored at room temperature for multiple days because of a power failure at the laboratory. | W-SURF-SLT | 26.72 C | 51195 umhos/cm |  | 7.63 | 5.08 mg/L | 3.0 m | P445336 | 2487778 | ICE | EPA 8321B
RQ-2024-04-29-01 | Pine Island | GTMPINUT | gtmpinut1.1 | 07-May-2024 11:26 | 21-May-2024 00:57 | CHEMISTRY | W-E8321-MS | Acetaminophen |  | 0.008 | UY | 0.008 | 0.032 | ug/L | Y - Sample extract was stored at room temperature for multiple days because of a power failure at the laboratory. | W-SURF-SLT | 26.72 C | 51195 umhos/cm |  | 7.63 | 5.08 mg/L | 3.0 m | P445336 | 2487778 | ICE | EPA 8321B
RQ-2024-04-29-01 | Pine Island | GTMPINUT | gtmpinut1.1 | 07-May-2024 11:26 | 21-May-2024 00:57 | CHEMISTRY | W-E8321-MS | Acetamiprid |  | 0.002 | UY | 0.002 | 0.008 | ug/L | Y - Sample extract was stored at room temperature for multiple days because of a power failure at the laboratory. | W-SURF-SLT | 26.72 C | 51195 umhos/cm |  | 7.63 | 5.08 mg/L | 3.0 m | P445336 | 2487778 | ICE | EPA 8321B
RQ-2024-04-29-01 | Pine Island | GTMPINUT | gtmpinut1.1 | 07-May-2024 11:26 | 21-May-2024 00:57 | CHEMISTRY | W-E8321-MS | Afidopyropen |  | 0.002 | UY | 0.002 | 0.008 | ug/L | Y - Sample extract was stored at room temperature for multiple days because of a power failure at the laboratory. | W-SURF-SLT | 26.72 C | 51195 umhos/cm |  | 7.63 | 5.08 mg/L | 3.0 m | P445336 | 2487778 | ICE | EPA 8321B
RQ-2024-04-29-01 | Pine Island | GTMPINUT | gtmpinut1.1 | 07-May-2024 11:26 | 21-May-2024 00:57 | CHEMISTRY | W-E8321-MS | Bentazon |  | 0.0032 | IY | 0.0008 | 0.0032 | ug/L | Y - Sample extract was stored at room temperature for multiple days because of a power failure at the laboratory. | W-SURF-SLT | 26.72 C | 51195 umhos/cm |  | 7.63 | 5.08 mg/L | 3.0 m | P445336 | 2487778 | ICE | EPA 8321B
RQ-2024-04-29-01 | Pine Island | GTMPINUT | gtmpinut1.1 | 07-May-2024 11:26 | 21-May-2024 00:57 | CHEMISTRY | W-E8321-MS | Benzovindiflupyr |  | 0.002 | UY | 0.002 | 0.008 | ug/L | Y - Sample extract was stored at room temperature for multiple days because of a power failure at the laboratory. | W-SURF-SLT | 26.72 C | 51195 umhos/cm |  | 7.63 | 5.08 mg/L | 3.0 m | P445336 | 2487778 | ICE | EPA 8321B
RQ-2024-04-29-01 | Pine Island | GTMPINUT | gtmpinut1.1 | 07-May-2024 11:26 | 21-May-2024 00:57 | CHEMISTRY | W-E8321-MS | Carbamazepine |  | 0.0008 | UY | 0.0008 | 0.0032 | ug/L | Y - Sample extract was stored at room temperature for multiple days because of a power failure at the laboratory. | W-SURF-SLT | 26.72 C | 51195 umhos/cm |  | 7.63 | 5.08 mg/L | 3.0 m | P445336 | 2487778 | ICE | EPA 8321B
RQ-2024-04-29-01 | Pine Island | GTMPINUT | gtmpinut1.1 | 07-May-2024 11:26 | 21-May-2024 00:57 | CHEMISTRY | W-E8321-MS | Clothianidin |  | 0.002 | UY | 0.002 | 0.008 | ug/L | Y - Sample extract was stored at room temperature for multiple days because of a power failure at the laboratory. | W-SURF-SLT | 26.72 C | 51195 umhos/cm |  | 7.63 | 5.08 mg/L | 3.0 m | P445336 | 2487778 | ICE | EPA 8321B
RQ-2024-04-29-01 | Pine Island | GTMPINUT | gtmpinut1.1 | 07-May-2024 11:26 | 21-May-2024 00:57 | CHEMISTRY | W-E8321-MS | Dinotefuran |  | 0.002 | UY | 0.002 | 0.008 | ug/L | Y - Sample extract was stored at room temperature for multiple days because of a power failure at the laboratory. | W-SURF-SLT | 26.72 C | 51195 umhos/cm |  | 7.63 | 5.08 mg/L | 3.0 m | P445336 | 2487778 | ICE | EPA 8321B
RQ-2024-04-29-01 | Pine Island | GTMPINUT | gtmpinut1.1 | 07-May-2024 11:26 | 21-May-2024 00:57 | CHEMISTRY | W-E8321-MS | Diuron |  | 0.002 | UY | 0.002 | 0.008 | ug/L | Y - Sample extract was stored at room temperature for multiple days because of a power failure at the laboratory. | W-SURF-SLT | 26.72 C | 51195 umhos/cm |  | 7.63 | 5.08 mg/L | 3.0 m | P445336 | 2487778 | ICE | EPA 8321B
RQ-2024-04-29-01 | Pine Island | GTMPINUT | gtmpinut1.1 | 07-May-2024 11:26 | 21-May-2024 00:57 | CHEMISTRY | W-E8321-MS | Fenuron |  | 0.032 | UY | 0.032 | 0.13 | ug/L | Y - Sample extract was stored at room temperature for multiple days because of a power failure at the laboratory. | W-SURF-SLT | 26.72 C | 51195 umhos/cm |  | 7.63 | 5.08 mg/L | 3.0 m | P445336 | 2487778 | ICE | EPA 8321B
RQ-2024-04-29-01 | Pine Island | GTMPINUT | gtmpinut1.1 | 07-May-2024 11:26 | 21-May-2024 00:57 | CHEMISTRY | W-E8321-MS | Fluridone |  | 0.0011 | IY | 0.0004 | 0.0016 | ug/L | Y - Sample extract was stored at room temperature for multiple days because of a power failure at the laboratory. | W-SURF-SLT | 26.72 C | 51195 umhos/cm |  | 7.63 | 5.08 mg/L | 3.0 m | P445336 | 2487778 | ICE | EPA 8321B
RQ-2024-04-29-01 | Pine Island | GTMPINUT | gtmpinut1.1 | 07-May-2024 11:26 | 21-May-2024 00:57 | CHEMISTRY | W-E8321-MS | Hydrocodone |  | 0.002 | UY | 0.002 | 0.008 | ug/L | Y - Sample extract was stored at room temperature for multiple days because of a power failure at the laboratory. | W-SURF-SLT | 26.72 C | 51195 umhos/cm |  | 7.63 | 5.08 mg/L | 3.0 m | P445336 | 2487778 | ICE | EPA 8321B
RQ-2024-04-29-01 | Pine Island | GTMPINUT | gtmpinut1.1 | 07-May-2024 11:26 | 21-May-2024 00:57 | CHEMISTRY | W-E8321-MS | Ibuprofen |  | 0.08 | UY | 0.08 | 0.32 | ug/L | Y - Sample extract was stored at room temperature for multiple days because of a power failure at the laboratory. | W-SURF-SLT | 26.72 C | 51195 umhos/cm |  | 7.63 | 5.08 mg/L | 3.0 m | P445336 | 2487778 | ICE | EPA 8321B
RQ-2024-04-29-01 | Pine Island | GTMPINUT | gtmpinut1.1 | 07-May-2024 11:26 | 21-May-2024 00:57 | CHEMISTRY | W-E8321-MS | Imazapyr |  | 0.0089 | IY | 0.004 | 0.016 | ug/L | Y - Sample extract was stored at room temperature for multiple days because of a power failure at the laboratory. | W-SURF-SLT | 26.72 C | 51195 umhos/cm |  | 7.63 | 5.08 mg/L | 3.0 m | P445336 | 2487778 | ICE | EPA 8321B
RQ-2024-04-29-01 | Pine Island | GTMPINUT | gtmpinut1.1 | 07-May-2024 11:26 | 21-May-2024 00:57 | CHEMISTRY | W-E8321-MS | Imidacloprid |  | 0.002 | UY | 0.002 | 0.008 | ug/L | Y - Sample extract was stored at room temperature for multiple days because of a power failure at the laboratory. | W-SURF-SLT | 26.72 C | 51195 umhos/cm |  | 7.63 | 5.08 mg/L | 3.0 m | P445336 | 2487778 | ICE | EPA 8321B
RQ-2024-04-29-01 | Pine Island | GTMPINUT | gtmpinut1.1 | 07-May-2024 11:26 | 21-May-2024 00:57 | CHEMISTRY | W-E8321-MS | Linuron |  | 0.002 | UY | 0.002 | 0.008 | ug/L | Y - Sample extract was stored at room temperature for multiple days because of a power failure at the laboratory. | W-SURF-SLT | 26.72 C | 51195 umhos/cm |  | 7.63 | 5.08 mg/L | 3.0 m | P445336 | 2487778 | ICE | EPA 8321B
RQ-2024-04-29-01 | Pine Island | GTMPINUT | gtmpinut1.1 | 07-May-2024 11:26 | 21-May-2024 00:57 | CHEMISTRY | W-E8321-MS | MCPP |  | 0.002 | UY | 0.002 | 0.008 | ug/L | Y - Sample extract was stored at room temperature for multiple days because of a power failure at the laboratory. | W-SURF-SLT | 26.72 C | 51195 umhos/cm |  | 7.63 | 5.08 mg/L | 3.0 m | P445336 | 2487778 | ICE | EPA 8321B
RQ-2024-04-29-01 | Pine Island | GTMPINUT | gtmpinut1.1 | 07-May-2024 11:26 | 21-May-2024 00:57 | CHEMISTRY | W-E8321-MS | Mandestrobin |  | 0.002 | UY | 0.002 | 0.008 | ug/L | Y - Sample extract was stored at room temperature for multiple days because of a power failure at the laboratory. | W-SURF-SLT | 26.72 C | 51195 umhos/cm |  | 7.63 | 5.08 mg/L | 3.0 m | P445336 | 2487778 | ICE | EPA 8321B
RQ-2024-04-29-01 | Pine Island | GTMPINUT | gtmpinut1.1 | 07-May-2024 11:26 | 21-May-2024 00:57 | CHEMISTRY | W-E8321-MS | Naproxen |  | 0.008 | UY | 0.008 | 0.032 | ug/L | Y - Sample extract was stored at room temperature for multiple days because of a power failure at the laboratory. | W-SURF-SLT | 26.72 C | 51195 umhos/cm |  | 7.63 | 5.08 mg/L | 3.0 m | P445336 | 2487778 | ICE | EPA 8321B
RQ-2024-04-29-01 | Pine Island | GTMPINUT | gtmpinut1.1 | 07-May-2024 11:26 | 21-May-2024 00:57 | CHEMISTRY | W-E8321-MS | Primidone |  | 0.004 | UY | 0.004 | 0.016 | ug/L | Y - Sample extract was stored at room temperature for multiple days because of a power failure at the laboratory. | W-SURF-SLT | 26.72 C | 51195 umhos/cm |  | 7.63 | 5.08 mg/L | 3.0 m | P445336 | 2487778 | ICE | EPA 8321B
RQ-2024-04-29-01 | Pine Island | GTMPINUT | gtmpinut1.1 | 07-May-2024 11:26 | 21-May-2024 00:57 | CHEMISTRY | W-E8321-MS | Pyraclostrobin |  | 0.002 | UY | 0.002 | 0.008 | ug/L | Y - Sample extract was stored at room temperature for multiple days because of a power failure at the laboratory. | W-SURF-SLT | 26.72 C | 51195 umhos/cm |  | 7.63 | 5.08 mg/L | 3.0 m | P445336 | 2487778 | ICE | EPA 8321B
RQ-2024-04-29-01 | Pine Island | GTMPINUT | gtmpinut1.1 | 07-May-2024 11:26 | 21-May-2024 00:57 | CHEMISTRY | W-E8321-MS | Silvex | 39760 | 0.004 | UY | 0.004 | 0.008 | ug/L | Y - Sample extract was stored at room temperature for multiple days because of a power failure at the laboratory. | W-SURF-SLT | 26.72 C | 51195 umhos/cm |  | 7.63 | 5.08 mg/L | 3.0 m | P445336 | 2487778 | ICE | EPA 8321B
RQ-2024-04-29-01 | Pine Island | GTMPINUT | gtmpinut1.1 | 07-May-2024 11:26 | 21-May-2024 00:57 | CHEMISTRY | W-E8321-MS | Thiamethoxam |  | 0.002 | UY | 0.002 | 0.008 | ug/L | Y - Sample extract was stored at room temperature for multiple days because of a power failure at the laboratory. | W-SURF-SLT | 26.72 C | 51195 umhos/cm |  | 7.63 | 5.08 mg/L | 3.0 m | P445336 | 2487778 | ICE | EPA 8321B
RQ-2024-04-29-01 | Pine Island | GTMPINUT | gtmpinut1.1 | 07-May-2024 11:26 | 21-May-2024 00:57 | CHEMISTRY | W-E8321-MS | Tolfenpyrad |  | 0.002 | UY | 0.002 | 0.008 | ug/L | Y - Sample extract was stored at room temperature for multiple days because of a power failure at the laboratory. | W-SURF-SLT | 26.72 C | 51195 umhos/cm |  | 7.63 | 5.08 mg/L | 3.0 m | P445336 | 2487778 | ICE | EPA 8321B
RQ-2024-04-29-01 | Pine Island | GTMPINUT | gtmpinut1.1 | 07-May-2024 11:26 | 21-May-2024 00:57 | CHEMISTRY | W-E8321-MS | Triclopyr |  | 0.004 | UY | 0.004 | 0.016 | ug/L | Y - Sample extract was stored at room temperature for multiple days because of a power failure at the laboratory. | W-SURF-SLT | 26.72 C | 51195 umhos/cm |  | 7.63 | 5.08 mg/L | 3.0 m | P445336 | 2487778 | ICE | EPA 8321B
RQ-2024-04-29-01 | San Sebastian | GTMSSNUT | gtmssnut1.1 | 07-May-2024 10:06 | 17-May-2024 19:00 | CHEMISTRY | W-E8321-DI | Acesulfame K |  | 0.1 | UYQ | 0.1 | 0.4 | ug/L | Some MDLs are elevated due to required dilution of sample matrix. Sample was stored at room temperature for multiple days and analyzed out of hold time because of a power failure at the laboratory. | W-SURF-SLT | 25.02 C | 55313 umhos/cm |  | 8.09 | 6.36 mg/L | 3.0 m | P445403 | 2487779 | ICE | EPA 8321B
RQ-2024-04-29-01 | San Sebastian | GTMSSNUT | gtmssnut1.1 | 07-May-2024 10:06 | 17-May-2024 19:00 | CHEMISTRY | W-E8321-DI | Sucralose |  | 0.018 | IYQ | 0.01 | 0.04 | ug/L | Some MDLs are elevated due to required dilution of sample matrix. Sample was stored at room temperature for multiple days and analyzed out of hold time because of a power failure at the laboratory. | W-SURF-SLT | 25.02 C | 55313 umhos/cm |  | 8.09 | 6.36 mg/L | 3.0 m | P445403 | 2487779 | ICE | EPA 8321B
RQ-2024-04-29-01 | San Sebastian | GTMSSNUT | gtmssnut1.1 | 07-May-2024 10:06 | 17-May-2024 19:01 | CHEMISTRY | W-E8321-DI | Endothall |  | 0.25 | UYQ | 0.25 | 1 | ug/L | Some MDLs are elevated due to required dilution of sample matrix. Sample was stored at room temperature for multiple days and analyzed out of hold time because of a power failure at the laboratory. | W-SURF-SLT | 25.02 C | 55313 umhos/cm |  | 8.09 | 6.36 mg/L | 3.0 m | P445403 | 2487779 | ICE | EPA 8321B
RQ-2024-04-29-01 | San Sebastian | GTMSSNUT | gtmssnut1.1 | 07-May-2024 10:06 | 17-May-2024 22:14 | CHEMISTRY | W-E8321-DI | AMPA |  | 1 | UYQ | 1 | 4 | ug/L | Some MDLs are elevated due to required dilution of sample matrix. Sample was stored at room temperature for multiple days and analyzed out of hold time because of a power failure at the laboratory. | W-SURF-SLT | 25.02 C | 55313 umhos/cm |  | 8.09 | 6.36 mg/L | 3.0 m | P445403 | 2487779 | ICE | EPA 8321B
RQ-2024-04-29-01 | San Sebastian | GTMSSNUT | gtmssnut1.1 | 07-May-2024 10:06 | 17-May-2024 22:14 | CHEMISTRY | W-E8321-DI | Glufosinate |  | 1 | UYQ | 1 | 4 | ug/L | Some MDLs are elevated due to required dilution of sample matrix. Sample was stored at room temperature for multiple days and analyzed out of hold time because of a power failure at the laboratory. | W-SURF-SLT | 25.02 C | 55313 umhos/cm |  | 8.09 | 6.36 mg/L | 3.0 m | P445403 | 2487779 | ICE | EPA 8321B
RQ-2024-04-29-01 | San Sebastian | GTMSSNUT | gtmssnut1.1 | 07-May-2024 10:06 | 17-May-2024 22:14 | CHEMISTRY | W-E8321-DI | Glyphosate |  | 1 | UYQ | 1 | 4 | ug/L | Some MDLs are elevated due to required dilution of sample matrix. Sample was stored at room temperature for multiple days and analyzed out of hold time because of a power failure at the laboratory. | W-SURF-SLT | 25.02 C | 55313 umhos/cm |  | 8.09 | 6.36 mg/L | 3.0 m | P445403 | 2487779 | ICE | EPA 8321B
RQ-2024-04-29-01 | San Sebastian | GTMSSNUT | gtmssnut1.1 | 07-May-2024 10:06 | 21-May-2024 01:14 | CHEMISTRY | W-E8321-MS | 2,4,5-T | 39740 | 0.004 | UY | 0.004 | 0.016 | ug/L | Y - Sample extract was stored at room temperature for multiple days because of a power failure at the laboratory. | W-SURF-SLT | 25.02 C | 55313 umhos/cm |  | 8.09 | 6.36 mg/L | 3.0 m | P445336 | 2487779 | ICE | EPA 8321B
RQ-2024-04-29-01 | San Sebastian | GTMSSNUT | gtmssnut1.1 | 07-May-2024 10:06 | 21-May-2024 01:14 | CHEMISTRY | W-E8321-MS | 2,4-D | 39730 | 0.002 | UY | 0.002 | 0.008 | ug/L | Y - Sample extract was stored at room temperature for multiple days because of a power failure at the laboratory. | W-SURF-SLT | 25.02 C | 55313 umhos/cm |  | 8.09 | 6.36 mg/L | 3.0 m | P445336 | 2487779 | ICE | EPA 8321B
RQ-2024-04-29-01 | San Sebastian | GTMSSNUT | gtmssnut1.1 | 07-May-2024 10:06 | 21-May-2024 01:14 | CHEMISTRY | W-E8321-MS | Acetaminophen |  | 0.008 | UY | 0.008 | 0.032 | ug/L | Y - Sample extract was stored at room temperature for multiple days because of a power failure at the laboratory. | W-SURF-SLT | 25.02 C | 55313 umhos/cm |  | 8.09 | 6.36 mg/L | 3.0 m | P445336 | 2487779 | ICE | EPA 8321B
RQ-2024-04-29-01 | San Sebastian | GTMSSNUT | gtmssnut1.1 | 07-May-2024 10:06 | 21-May-2024 01:14 | CHEMISTRY | W-E8321-MS | Acetamiprid |  | 0.002 | UY | 0.002 | 0.008 | ug/L | Y - Sample extract was stored at room temperature for multiple days because of a power failure at the laboratory. | W-SURF-SLT | 25.02 C | 55313 umhos/cm |  | 8.09 | 6.36 mg/L | 3.0 m | P445336 | 2487779 | ICE | EPA 8321B
RQ-2024-04-29-01 | San Sebastian | GTMSSNUT | gtmssnut1.1 | 07-May-2024 10:06 | 21-May-2024 01:14 | CHEMISTRY | W-E8321-MS | Afidopyropen |  | 0.002 | UY | 0.002 | 0.008 | ug/L | Y - Sample extract was stored at room temperature for multiple days because of a power failure at the laboratory. | W-SURF-SLT | 25.02 C | 55313 umhos/cm |  | 8.09 | 6.36 mg/L | 3.0 m | P445336 | 2487779 | ICE | EPA 8321B
RQ-2024-04-29-01 | San Sebastian | GTMSSNUT | gtmssnut1.1 | 07-May-2024 10:06 | 21-May-2024 01:14 | CHEMISTRY | W-E8321-MS | Bentazon |  | 0.0008 | UY | 0.0008 | 0.0032 | ug/L | Y - Sample extract was stored at room temperature for multiple days because of a power failure at the laboratory. | W-SURF-SLT | 25.02 C | 55313 umhos/cm |  | 8.09 | 6.36 mg/L | 3.0 m | P445336 | 2487779 | ICE | EPA 8321B
RQ-2024-04-29-01 | San Sebastian | GTMSSNUT | gtmssnut1.1 | 07-May-2024 10:06 | 21-May-2024 01:14 | CHEMISTRY | W-E8321-MS | Benzovindiflupyr |  | 0.002 | UY | 0.002 | 0.008 | ug/L | Y - Sample extract was stored at room temperature for multiple days because of a power failure at the laboratory. | W-SURF-SLT | 25.02 C | 55313 umhos/cm |  | 8.09 | 6.36 mg/L | 3.0 m | P445336 | 2487779 | ICE | EPA 8321B
RQ-2024-04-29-01 | San Sebastian | GTMSSNUT | gtmssnut1.1 | 07-May-2024 10:06 | 21-May-2024 01:14 | CHEMISTRY | W-E8321-MS | Carbamazepine |  | 0.0008 | UY | 0.0008 | 0.0032 | ug/L | Y - Sample extract was stored at room temperature for multiple days because of a power failure at the laboratory. | W-SURF-SLT | 25.02 C | 55313 umhos/cm |  | 8.09 | 6.36 mg/L | 3.0 m | P445336 | 2487779 | ICE | EPA 8321B
RQ-2024-04-29-01 | San Sebastian | GTMSSNUT | gtmssnut1.1 | 07-May-2024 10:06 | 21-May-2024 01:14 | CHEMISTRY | W-E8321-MS | Clothianidin |  | 0.002 | UY | 0.002 | 0.008 | ug/L | Y - Sample extract was stored at room temperature for multiple days because of a power failure at the laboratory. | W-SURF-SLT | 25.02 C | 55313 umhos/cm |  | 8.09 | 6.36 mg/L | 3.0 m | P445336 | 2487779 | ICE | EPA 8321B
RQ-2024-04-29-01 | San Sebastian | GTMSSNUT | gtmssnut1.1 | 07-May-2024 10:06 | 21-May-2024 01:14 | CHEMISTRY | W-E8321-MS | Dinotefuran |  | 0.002 | UY | 0.002 | 0.008 | ug/L | Y - Sample extract was stored at room temperature for multiple days because of a power failure at the laboratory. | W-SURF-SLT | 25.02 C | 55313 umhos/cm |  | 8.09 | 6.36 mg/L | 3.0 m | P445336 | 2487779 | ICE | EPA 8321B
RQ-2024-04-29-01 | San Sebastian | GTMSSNUT | gtmssnut1.1 | 07-May-2024 10:06 | 21-May-2024 01:14 | CHEMISTRY | W-E8321-MS | Diuron |  | 0.002 | UY | 0.002 | 0.008 | ug/L | Y - Sample extract was stored at room temperature for multiple days because of a power failure at the laboratory. | W-SURF-SLT | 25.02 C | 55313 umhos/cm |  | 8.09 | 6.36 mg/L | 3.0 m | P445336 | 2487779 | ICE | EPA 8321B
RQ-2024-04-29-01 | San Sebastian | GTMSSNUT | gtmssnut1.1 | 07-May-2024 10:06 | 21-May-2024 01:14 | CHEMISTRY | W-E8321-MS | Fenuron |  | 0.032 | UY | 0.032 | 0.13 | ug/L | Y - Sample extract was stored at room temperature for multiple days because of a power failure at the laboratory. | W-SURF-SLT | 25.02 C | 55313 umhos/cm |  | 8.09 | 6.36 mg/L | 3.0 m | P445336 | 2487779 | ICE | EPA 8321B
RQ-2024-04-29-01 | San Sebastian | GTMSSNUT | gtmssnut1.1 | 07-May-2024 10:06 | 21-May-2024 01:14 | CHEMISTRY | W-E8321-MS | Fluridone |  | 0.0004 | UY | 0.0004 | 0.0016 | ug/L | Y - Sample extract was stored at room temperature for multiple days because of a power failure at the laboratory. | W-SURF-SLT | 25.02 C | 55313 umhos/cm |  | 8.09 | 6.36 mg/L | 3.0 m | P445336 | 2487779 | ICE | EPA 8321B
RQ-2024-04-29-01 | San Sebastian | GTMSSNUT | gtmssnut1.1 | 07-May-2024 10:06 | 21-May-2024 01:14 | CHEMISTRY | W-E8321-MS | Hydrocodone |  | 0.002 | UY | 0.002 | 0.008 | ug/L | Y - Sample extract was stored at room temperature for multiple days because of a power failure at the laboratory. | W-SURF-SLT | 25.02 C | 55313 umhos/cm |  | 8.09 | 6.36 mg/L | 3.0 m | P445336 | 2487779 | ICE | EPA 8321B
RQ-2024-04-29-01 | San Sebastian | GTMSSNUT | gtmssnut1.1 | 07-May-2024 10:06 | 21-May-2024 01:14 | CHEMISTRY | W-E8321-MS | Ibuprofen |  | 0.08 | UY | 0.08 | 0.32 | ug/L | Y - Sample extract was stored at room temperature for multiple days because of a power failure at the laboratory. | W-SURF-SLT | 25.02 C | 55313 umhos/cm |  | 8.09 | 6.36 mg/L | 3.0 m | P445336 | 2487779 | ICE | EPA 8321B
RQ-2024-04-29-01 | San Sebastian | GTMSSNUT | gtmssnut1.1 | 07-May-2024 10:06 | 21-May-2024 01:14 | CHEMISTRY | W-E8321-MS | Imazapyr |  | 0.004 | UY | 0.004 | 0.016 | ug/L | Y - Sample extract was stored at room temperature for multiple days because of a power failure at the laboratory. | W-SURF-SLT | 25.02 C | 55313 umhos/cm |  | 8.09 | 6.36 mg/L | 3.0 m | P445336 | 2487779 | ICE | EPA 8321B
RQ-2024-04-29-01 | San Sebastian | GTMSSNUT | gtmssnut1.1 | 07-May-2024 10:06 | 21-May-2024 01:14 | CHEMISTRY | W-E8321-MS | Imidacloprid |  | 0.002 | UY | 0.002 | 0.008 | ug/L | Y - Sample extract was stored at room temperature for multiple days because of a power failure at the laboratory. | W-SURF-SLT | 25.02 C | 55313 umhos/cm |  | 8.09 | 6.36 mg/L | 3.0 m | P445336 | 2487779 | ICE | EPA 8321B
RQ-2024-04-29-01 | San Sebastian | GTMSSNUT | gtmssnut1.1 | 07-May-2024 10:06 | 21-May-2024 01:14 | CHEMISTRY | W-E8321-MS | Linuron |  | 0.002 | UY | 0.002 | 0.008 | ug/L | Y - Sample extract was stored at room temperature for multiple days because of a power failure at the laboratory. | W-SURF-SLT | 25.02 C | 55313 umhos/cm |  | 8.09 | 6.36 mg/L | 3.0 m | P445336 | 2487779 | ICE | EPA 8321B
RQ-2024-04-29-01 | San Sebastian | GTMSSNUT | gtmssnut1.1 | 07-May-2024 10:06 | 21-May-2024 01:14 | CHEMISTRY | W-E8321-MS | MCPP |  | 0.002 | UY | 0.002 | 0.008 | ug/L | Y - Sample extract was stored at room temperature for multiple days because of a power failure at the laboratory. | W-SURF-SLT | 25.02 C | 55313 umhos/cm |  | 8.09 | 6.36 mg/L | 3.0 m | P445336 | 2487779 | ICE | EPA 8321B
RQ-2024-04-29-01 | San Sebastian | GTMSSNUT | gtmssnut1.1 | 07-May-2024 10:06 | 21-May-2024 01:14 | CHEMISTRY | W-E8321-MS | Mandestrobin |  | 0.002 | UY | 0.002 | 0.008 | ug/L | Y - Sample extract was stored at room temperature for multiple days because of a power failure at the laboratory. | W-SURF-SLT | 25.02 C | 55313 umhos/cm |  | 8.09 | 6.36 mg/L | 3.0 m | P445336 | 2487779 | ICE | EPA 8321B
RQ-2024-04-29-01 | San Sebastian | GTMSSNUT | gtmssnut1.1 | 07-May-2024 10:06 | 21-May-2024 01:14 | CHEMISTRY | W-E8321-MS | Naproxen |  | 0.008 | UY | 0.008 | 0.032 | ug/L | Y - Sample extract was stored at room temperature for multiple days because of a power failure at the laboratory. | W-SURF-SLT | 25.02 C | 55313 umhos/cm |  | 8.09 | 6.36 mg/L | 3.0 m | P445336 | 2487779 | ICE | EPA 8321B
RQ-2024-04-29-01 | San Sebastian | GTMSSNUT | gtmssnut1.1 | 07-May-2024 10:06 | 21-May-2024 01:14 | CHEMISTRY | W-E8321-MS | Primidone |  | 0.004 | UY | 0.004 | 0.016 | ug/L | Y - Sample extract was stored at room temperature for multiple days because of a power failure at the laboratory. | W-SURF-SLT | 25.02 C | 55313 umhos/cm |  | 8.09 | 6.36 mg/L | 3.0 m | P445336 | 2487779 | ICE | EPA 8321B
RQ-2024-04-29-01 | San Sebastian | GTMSSNUT | gtmssnut1.1 | 07-May-2024 10:06 | 21-May-2024 01:14 | CHEMISTRY | W-E8321-MS | Pyraclostrobin |  | 0.002 | UY | 0.002 | 0.008 | ug/L | Y - Sample extract was stored at room temperature for multiple days because of a power failure at the laboratory. | W-SURF-SLT | 25.02 C | 55313 umhos/cm |  | 8.09 | 6.36 mg/L | 3.0 m | P445336 | 2487779 | ICE | EPA 8321B
RQ-2024-04-29-01 | San Sebastian | GTMSSNUT | gtmssnut1.1 | 07-May-2024 10:06 | 21-May-2024 01:14 | CHEMISTRY | W-E8321-MS | Silvex | 39760 | 0.004 | UY | 0.004 | 0.008 | ug/L | Y - Sample extract was stored at room temperature for multiple days because of a power failure at the laboratory. | W-SURF-SLT | 25.02 C | 55313 umhos/cm |  | 8.09 | 6.36 mg/L | 3.0 m | P445336 | 2487779 | ICE | EPA 8321B
RQ-2024-04-29-01 | San Sebastian | GTMSSNUT | gtmssnut1.1 | 07-May-2024 10:06 | 21-May-2024 01:14 | CHEMISTRY | W-E8321-MS | Thiamethoxam |  | 0.002 | UY | 0.002 | 0.008 | ug/L | Y - Sample extract was stored at room temperature for multiple days because of a power failure at the laboratory. | W-SURF-SLT | 25.02 C | 55313 umhos/cm |  | 8.09 | 6.36 mg/L | 3.0 m | P445336 | 2487779 | ICE | EPA 8321B
RQ-2024-04-29-01 | San Sebastian | GTMSSNUT | gtmssnut1.1 | 07-May-2024 10:06 | 21-May-2024 01:14 | CHEMISTRY | W-E8321-MS | Tolfenpyrad |  | 0.002 | UY | 0.002 | 0.008 | ug/L | Y - Sample extract was stored at room temperature for multiple days because of a power failure at the laboratory. | W-SURF-SLT | 25.02 C | 55313 umhos/cm |  | 8.09 | 6.36 mg/L | 3.0 m | P445336 | 2487779 | ICE | EPA 8321B
RQ-2024-04-29-01 | San Sebastian | GTMSSNUT | gtmssnut1.1 | 07-May-2024 10:06 | 21-May-2024 01:14 | CHEMISTRY | W-E8321-MS | Triclopyr |  | 0.004 | UY | 0.004 | 0.016 | ug/L | Y - Sample extract was stored at room temperature for multiple days because of a power failure at the laboratory. | W-SURF-SLT | 25.02 C | 55313 umhos/cm |  | 8.09 | 6.36 mg/L | 3.0 m | P445336 | 2487779 | ICE | EPA 8321B
RQ-2024-05-27-01 | Fort Matanzas | GTMPCNUT | gtmfmnut1.1 | 04-Jun-2024 08:22 | 06-Jun-2024 09:04 | CHEMISTRY | W-E8321-DI | Acesulfame K |  | 1 | U | 1 | 4 | ug/L | Some MDLs are elevated due to required dilution of sample matrix. MS accuracy for some analytes could not be assessed due to a high concentration of parameters in the spiked sample | W-SURF-SLT | 26.98 C | 56084 umhos/cm |  | 8.11 | 5.95 mg/L | 3.0 m | P445966 | 2491444 | ICE | EPA 8321B
RQ-2024-05-27-01 | Fort Matanzas | GTMPCNUT | gtmfmnut1.1 | 04-Jun-2024 08:22 | 06-Jun-2024 09:04 | CHEMISTRY | W-E8321-DI | Sucralose |  | 0.1 | U | 0.1 | 0.4 | ug/L | Some MDLs are elevated due to required dilution of sample matrix. MS accuracy for some analytes could not be assessed due to a high concentration of parameters in the spiked sample | W-SURF-SLT | 26.98 C | 56084 umhos/cm |  | 8.11 | 5.95 mg/L | 3.0 m | P445966 | 2491444 | ICE | EPA 8321B
RQ-2024-05-27-01 | Fort Matanzas | GTMPCNUT | gtmfmnut1.1 | 04-Jun-2024 08:22 | 06-Jun-2024 22:24 | CHEMISTRY | W-E8321-MS | 2,4,5-T | 39740 | 0.004 | U | 0.004 | 0.016 | ug/L | MS accuracy for some analytes could not be assessed due to high concentration of parameter in the spiked sample. | W-SURF-SLT | 26.98 C | 56084 umhos/cm |  | 8.11 | 5.95 mg/L | 3.0 m | P445964 | 2491444 | ICE | EPA 8321B
RQ-2024-05-27-01 | Fort Matanzas | GTMPCNUT | gtmfmnut1.1 | 04-Jun-2024 08:22 | 06-Jun-2024 22:24 | CHEMISTRY | W-E8321-MS | 2,4-D | 39730 | 0.0043 | I | 0.002 | 0.008 | ug/L | MS accuracy for some analytes could not be assessed due to high concentration of parameter in the spiked sample. | W-SURF-SLT | 26.98 C | 56084 umhos/cm |  | 8.11 | 5.95 mg/L | 3.0 m | P445964 | 2491444 | ICE | EPA 8321B
RQ-2024-05-27-01 | Fort Matanzas | GTMPCNUT | gtmfmnut1.1 | 04-Jun-2024 08:22 | 06-Jun-2024 22:24 | CHEMISTRY | W-E8321-MS | Acetaminophen |  | 0.008 | U | 0.008 | 0.032 | ug/L | MS accuracy for some analytes could not be assessed due to high concentration of parameter in the spiked sample. | W-SURF-SLT | 26.98 C | 56084 umhos/cm |  | 8.11 | 5.95 mg/L | 3.0 m | P445964 | 2491444 | ICE | EPA 8321B
RQ-2024-05-27-01 | Fort Matanzas | GTMPCNUT | gtmfmnut1.1 | 04-Jun-2024 08:22 | 06-Jun-2024 22:24 | CHEMISTRY | W-E8321-MS | Acetamiprid |  | 0.002 | U | 0.002 | 0.008 | ug/L | MS accuracy for some analytes could not be assessed due to high concentration of parameter in the spiked sample. | W-SURF-SLT | 26.98 C | 56084 umhos/cm |  | 8.11 | 5.95 mg/L | 3.0 m | P445964 | 2491444 | ICE | EPA 8321B
RQ-2024-05-27-01 | Fort Matanzas | GTMPCNUT | gtmfmnut1.1 | 04-Jun-2024 08:22 | 06-Jun-2024 22:24 | CHEMISTRY | W-E8321-MS | Afidopyropen |  | 0.002 | U | 0.002 | 0.008 | ug/L | MS accuracy for some analytes could not be assessed due to high concentration of parameter in the spiked sample. | W-SURF-SLT | 26.98 C | 56084 umhos/cm |  | 8.11 | 5.95 mg/L | 3.0 m | P445964 | 2491444 | ICE | EPA 8321B
RQ-2024-05-27-01 | Fort Matanzas | GTMPCNUT | gtmfmnut1.1 | 04-Jun-2024 08:22 | 06-Jun-2024 22:24 | CHEMISTRY | W-E8321-MS | Bentazon |  | 0.0008 | U | 0.0008 | 0.0032 | ug/L | MS accuracy for some analytes could not be assessed due to high concentration of parameter in the spiked sample. | W-SURF-SLT | 26.98 C | 56084 umhos/cm |  | 8.11 | 5.95 mg/L | 3.0 m | P445964 | 2491444 | ICE | EPA 8321B
RQ-2024-05-27-01 | Fort Matanzas | GTMPCNUT | gtmfmnut1.1 | 04-Jun-2024 08:22 | 06-Jun-2024 22:24 | CHEMISTRY | W-E8321-MS | Benzovindiflupyr |  | 0.002 | U | 0.002 | 0.008 | ug/L | MS accuracy for some analytes could not be assessed due to high concentration of parameter in the spiked sample. | W-SURF-SLT | 26.98 C | 56084 umhos/cm |  | 8.11 | 5.95 mg/L | 3.0 m | P445964 | 2491444 | ICE | EPA 8321B
RQ-2024-05-27-01 | Fort Matanzas | GTMPCNUT | gtmfmnut1.1 | 04-Jun-2024 08:22 | 06-Jun-2024 22:24 | CHEMISTRY | W-E8321-MS | Carbamazepine |  | 0.0008 | U | 0.0008 | 0.0032 | ug/L | MS accuracy for some analytes could not be assessed due to high concentration of parameter in the spiked sample. | W-SURF-SLT | 26.98 C | 56084 umhos/cm |  | 8.11 | 5.95 mg/L | 3.0 m | P445964 | 2491444 | ICE | EPA 8321B
RQ-2024-05-27-01 | Fort Matanzas | GTMPCNUT | gtmfmnut1.1 | 04-Jun-2024 08:22 | 06-Jun-2024 22:24 | CHEMISTRY | W-E8321-MS | Clothianidin |  | 0.002 | U | 0.002 | 0.008 | ug/L | MS accuracy for some analytes could not be assessed due to high concentration of parameter in the spiked sample. | W-SURF-SLT | 26.98 C | 56084 umhos/cm |  | 8.11 | 5.95 mg/L | 3.0 m | P445964 | 2491444 | ICE | EPA 8321B
RQ-2024-05-27-01 | Fort Matanzas | GTMPCNUT | gtmfmnut1.1 | 04-Jun-2024 08:22 | 06-Jun-2024 22:24 | CHEMISTRY | W-E8321-MS | Dinotefuran |  | 0.002 | U | 0.002 | 0.008 | ug/L | MS accuracy for some analytes could not be assessed due to high concentration of parameter in the spiked sample. | W-SURF-SLT | 26.98 C | 56084 umhos/cm |  | 8.11 | 5.95 mg/L | 3.0 m | P445964 | 2491444 | ICE | EPA 8321B
RQ-2024-05-27-01 | Fort Matanzas | GTMPCNUT | gtmfmnut1.1 | 04-Jun-2024 08:22 | 06-Jun-2024 22:24 | CHEMISTRY | W-E8321-MS | Diuron |  | 0.002 | U | 0.002 | 0.008 | ug/L | MS accuracy for some analytes could not be assessed due to high concentration of parameter in the spiked sample. | W-SURF-SLT | 26.98 C | 56084 umhos/cm |  | 8.11 | 5.95 mg/L | 3.0 m | P445964 | 2491444 | ICE | EPA 8321B
RQ-2024-05-27-01 | Fort Matanzas | GTMPCNUT | gtmfmnut1.1 | 04-Jun-2024 08:22 | 06-Jun-2024 22:24 | CHEMISTRY | W-E8321-MS | Fenuron |  | 0.032 | U | 0.032 | 0.13 | ug/L | MS accuracy for some analytes could not be assessed due to high concentration of parameter in the spiked sample. | W-SURF-SLT | 26.98 C | 56084 umhos/cm |  | 8.11 | 5.95 mg/L | 3.0 m | P445964 | 2491444 | ICE | EPA 8321B
RQ-2024-05-27-01 | Fort Matanzas | GTMPCNUT | gtmfmnut1.1 | 04-Jun-2024 08:22 | 06-Jun-2024 22:24 | CHEMISTRY | W-E8321-MS | Fluridone |  | 0.0004 | U | 0.0004 | 0.0016 | ug/L | MS accuracy for some analytes could not be assessed due to high concentration of parameter in the spiked sample. | W-SURF-SLT | 26.98 C | 56084 umhos/cm |  | 8.11 | 5.95 mg/L | 3.0 m | P445964 | 2491444 | ICE | EPA 8321B
RQ-2024-05-27-01 | Fort Matanzas | GTMPCNUT | gtmfmnut1.1 | 04-Jun-2024 08:22 | 06-Jun-2024 22:24 | CHEMISTRY | W-E8321-MS | Hydrocodone |  | 0.002 | U | 0.002 | 0.008 | ug/L | MS accuracy for some analytes could not be assessed due to high concentration of parameter in the spiked sample. | W-SURF-SLT | 26.98 C | 56084 umhos/cm |  | 8.11 | 5.95 mg/L | 3.0 m | P445964 | 2491444 | ICE | EPA 8321B
RQ-2024-05-27-01 | Fort Matanzas | GTMPCNUT | gtmfmnut1.1 | 04-Jun-2024 08:22 | 06-Jun-2024 22:24 | CHEMISTRY | W-E8321-MS | Ibuprofen |  | 0.08 | U | 0.08 | 0.32 | ug/L | MS accuracy for some analytes could not be assessed due to high concentration of parameter in the spiked sample. | W-SURF-SLT | 26.98 C | 56084 umhos/cm |  | 8.11 | 5.95 mg/L | 3.0 m | P445964 | 2491444 | ICE | EPA 8321B
RQ-2024-05-27-01 | Fort Matanzas | GTMPCNUT | gtmfmnut1.1 | 04-Jun-2024 08:22 | 06-Jun-2024 22:24 | CHEMISTRY | W-E8321-MS | Imazapyr |  | 0.004 | U | 0.004 | 0.016 | ug/L | MS accuracy for some analytes could not be assessed due to high concentration of parameter in the spiked sample. | W-SURF-SLT | 26.98 C | 56084 umhos/cm |  | 8.11 | 5.95 mg/L | 3.0 m | P445964 | 2491444 | ICE | EPA 8321B
RQ-2024-05-27-01 | Fort Matanzas | GTMPCNUT | gtmfmnut1.1 | 04-Jun-2024 08:22 | 06-Jun-2024 22:24 | CHEMISTRY | W-E8321-MS | Imidacloprid |  | 0.002 | U | 0.002 | 0.008 | ug/L | MS accuracy for some analytes could not be assessed due to high concentration of parameter in the spiked sample. | W-SURF-SLT | 26.98 C | 56084 umhos/cm |  | 8.11 | 5.95 mg/L | 3.0 m | P445964 | 2491444 | ICE | EPA 8321B
RQ-2024-05-27-01 | Fort Matanzas | GTMPCNUT | gtmfmnut1.1 | 04-Jun-2024 08:22 | 06-Jun-2024 22:24 | CHEMISTRY | W-E8321-MS | Linuron |  | 0.002 | U | 0.002 | 0.008 | ug/L | MS accuracy for some analytes could not be assessed due to high concentration of parameter in the spiked sample. | W-SURF-SLT | 26.98 C | 56084 umhos/cm |  | 8.11 | 5.95 mg/L | 3.0 m | P445964 | 2491444 | ICE | EPA 8321B
RQ-2024-05-27-01 | Fort Matanzas | GTMPCNUT | gtmfmnut1.1 | 04-Jun-2024 08:22 | 06-Jun-2024 22:24 | CHEMISTRY | W-E8321-MS | MCPP |  | 0.002 | U | 0.002 | 0.008 | ug/L | MS accuracy for some analytes could not be assessed due to high concentration of parameter in the spiked sample. | W-SURF-SLT | 26.98 C | 56084 umhos/cm |  | 8.11 | 5.95 mg/L | 3.0 m | P445964 | 2491444 | ICE | EPA 8321B
RQ-2024-05-27-01 | Fort Matanzas | GTMPCNUT | gtmfmnut1.1 | 04-Jun-2024 08:22 | 06-Jun-2024 22:24 | CHEMISTRY | W-E8321-MS | Mandestrobin |  | 0.002 | U | 0.002 | 0.008 | ug/L | MS accuracy for some analytes could not be assessed due to high concentration of parameter in the spiked sample. | W-SURF-SLT | 26.98 C | 56084 umhos/cm |  | 8.11 | 5.95 mg/L | 3.0 m | P445964 | 2491444 | ICE | EPA 8321B
RQ-2024-05-27-01 | Fort Matanzas | GTMPCNUT | gtmfmnut1.1 | 04-Jun-2024 08:22 | 06-Jun-2024 22:24 | CHEMISTRY | W-E8321-MS | Naproxen |  | 0.008 | U | 0.008 | 0.032 | ug/L | MS accuracy for some analytes could not be assessed due to high concentration of parameter in the spiked sample. | W-SURF-SLT | 26.98 C | 56084 umhos/cm |  | 8.11 | 5.95 mg/L | 3.0 m | P445964 | 2491444 | ICE | EPA 8321B
RQ-2024-05-27-01 | Fort Matanzas | GTMPCNUT | gtmfmnut1.1 | 04-Jun-2024 08:22 | 06-Jun-2024 22:24 | CHEMISTRY | W-E8321-MS | Primidone |  | 0.004 | U | 0.004 | 0.016 | ug/L | MS accuracy for some analytes could not be assessed due to high concentration of parameter in the spiked sample. | W-SURF-SLT | 26.98 C | 56084 umhos/cm |  | 8.11 | 5.95 mg/L | 3.0 m | P445964 | 2491444 | ICE | EPA 8321B
RQ-2024-05-27-01 | Fort Matanzas | GTMPCNUT | gtmfmnut1.1 | 04-Jun-2024 08:22 | 06-Jun-2024 22:24 | CHEMISTRY | W-E8321-MS | Pyraclostrobin |  | 0.002 | U | 0.002 | 0.008 | ug/L | MS accuracy for some analytes could not be assessed due to high concentration of parameter in the spiked sample. | W-SURF-SLT | 26.98 C | 56084 umhos/cm |  | 8.11 | 5.95 mg/L | 3.0 m | P445964 | 2491444 | ICE | EPA 8321B
RQ-2024-05-27-01 | Fort Matanzas | GTMPCNUT | gtmfmnut1.1 | 04-Jun-2024 08:22 | 06-Jun-2024 22:24 | CHEMISTRY | W-E8321-MS | Silvex | 39760 | 0.004 | U | 0.004 | 0.008 | ug/L | MS accuracy for some analytes could not be assessed due to high concentration of parameter in the spiked sample. | W-SURF-SLT | 26.98 C | 56084 umhos/cm |  | 8.11 | 5.95 mg/L | 3.0 m | P445964 | 2491444 | ICE | EPA 8321B
RQ-2024-05-27-01 | Fort Matanzas | GTMPCNUT | gtmfmnut1.1 | 04-Jun-2024 08:22 | 06-Jun-2024 22:24 | CHEMISTRY | W-E8321-MS | Thiamethoxam |  | 0.002 | U | 0.002 | 0.008 | ug/L | MS accuracy for some analytes could not be assessed due to high concentration of parameter in the spiked sample. | W-SURF-SLT | 26.98 C | 56084 umhos/cm |  | 8.11 | 5.95 mg/L | 3.0 m | P445964 | 2491444 | ICE | EPA 8321B
RQ-2024-05-27-01 | Fort Matanzas | GTMPCNUT | gtmfmnut1.1 | 04-Jun-2024 08:22 | 06-Jun-2024 22:24 | CHEMISTRY | W-E8321-MS | Tolfenpyrad |  | 0.002 | U | 0.002 | 0.008 | ug/L | MS accuracy for some analytes could not be assessed due to high concentration of parameter in the spiked sample. | W-SURF-SLT | 26.98 C | 56084 umhos/cm |  | 8.11 | 5.95 mg/L | 3.0 m | P445964 | 2491444 | ICE | EPA 8321B
RQ-2024-05-27-01 | Fort Matanzas | GTMPCNUT | gtmfmnut1.1 | 04-Jun-2024 08:22 | 06-Jun-2024 22:24 | CHEMISTRY | W-E8321-MS | Triclopyr |  | 0.004 | U | 0.004 | 0.016 | ug/L | MS accuracy for some analytes could not be assessed due to high concentration of parameter in the spiked sample. | W-SURF-SLT | 26.98 C | 56084 umhos/cm |  | 8.11 | 5.95 mg/L | 3.0 m | P445964 | 2491444 | ICE | EPA 8321B
RQ-2024-05-27-01 | Fort Matanzas | GTMPCNUT | gtmfmnut1.1 | 04-Jun-2024 08:22 | 07-Jun-2024 08:56 | CHEMISTRY | W-E8321-DI | Endothall |  | 0.25 | U | 0.25 | 1 | ug/L | Some MDLs are elevated due to required dilution of sample matrix. MS accuracy for some analytes could not be assessed due to a high concentration of parameters in the spiked sample | W-SURF-SLT | 26.98 C | 56084 umhos/cm |  | 8.11 | 5.95 mg/L | 3.0 m | P445966 | 2491444 | ICE | EPA 8321B
RQ-2024-05-27-01 | Fort Matanzas | GTMPCNUT | gtmfmnut1.1 | 04-Jun-2024 08:22 | 07-Jun-2024 10:32 | CHEMISTRY | W-E8321-DI | AMPA |  | 1 | U | 1 | 4 | ug/L | Some MDLs are elevated due to required dilution of sample matrix. MS accuracy for some analytes could not be assessed due to a high concentration of parameters in the spiked sample | W-SURF-SLT | 26.98 C | 56084 umhos/cm |  | 8.11 | 5.95 mg/L | 3.0 m | P445966 | 2491444 | ICE | EPA 8321B
RQ-2024-05-27-01 | Fort Matanzas | GTMPCNUT | gtmfmnut1.1 | 04-Jun-2024 08:22 | 07-Jun-2024 10:32 | CHEMISTRY | W-E8321-DI | Glufosinate |  | 1 | U | 1 | 4 | ug/L | Some MDLs are elevated due to required dilution of sample matrix. MS accuracy for some analytes could not be assessed due to a high concentration of parameters in the spiked sample | W-SURF-SLT | 26.98 C | 56084 umhos/cm |  | 8.11 | 5.95 mg/L | 3.0 m | P445966 | 2491444 | ICE | EPA 8321B
RQ-2024-05-27-01 | Fort Matanzas | GTMPCNUT | gtmfmnut1.1 | 04-Jun-2024 08:22 | 07-Jun-2024 10:32 | CHEMISTRY | W-E8321-DI | Glyphosate |  | 1 | U | 1 | 4 | ug/L | Some MDLs are elevated due to required dilution of sample matrix. MS accuracy for some analytes could not be assessed due to a high concentration of parameters in the spiked sample | W-SURF-SLT | 26.98 C | 56084 umhos/cm |  | 8.11 | 5.95 mg/L | 3.0 m | P445966 | 2491444 | ICE | EPA 8321B
RQ-2024-05-27-01 | Pellicer Creek | GTMPCNUT | gtmpcnut1.1 | 04-Jun-2024 11:27 | 06-Jun-2024 08:22 | CHEMISTRY | W-E8321-DI | Acesulfame K |  | 0.1 | U | 0.1 | 0.4 | ug/L | Some MDLs are elevated due to required dilution of sample matrix. MS accuracy for some analytes could not be assessed due to a high concentration of parameters in the spiked sample. | W-BRACKISH | 27.5 C | 47284 umhos/cm |  | 7.60 | 4.49 mg/L | 0.9 m | P445966 | 2491447 | ICE | EPA 8321B
RQ-2024-05-27-01 | Pellicer Creek | GTMPCNUT | gtmpcnut1.1 | 04-Jun-2024 11:27 | 06-Jun-2024 08:22 | CHEMISTRY | W-E8321-DI | Sucralose |  | 0.066 |  | 0.01 | 0.04 | ug/L | Some MDLs are elevated due to required dilution of sample matrix. MS accuracy for some analytes could not be assessed due to a high concentration of parameters in the spiked sample. | W-BRACKISH | 27.5 C | 47284 umhos/cm |  | 7.60 | 4.49 mg/L | 0.9 m | P445966 | 2491447 | ICE | EPA 8321B
RQ-2024-05-27-01 | Pellicer Creek | GTMPCNUT | gtmpcnut1.1 | 04-Jun-2024 11:27 | 07-Jun-2024 09:51 | CHEMISTRY | W-E8321-DI | Endothall |  | 0.25 | U | 0.25 | 1 | ug/L | Some MDLs are elevated due to required dilution of sample matrix. MS accuracy for some analytes could not be assessed due to a high concentration of parameters in the spiked sample. | W-BRACKISH | 27.5 C | 47284 umhos/cm |  | 7.60 | 4.49 mg/L | 0.9 m | P445966 | 2491447 | ICE | EPA 8321B
RQ-2024-05-27-01 | Pellicer Creek | GTMPCNUT | gtmpcnut1.1 | 04-Jun-2024 11:27 | 07-Jun-2024 11:13 | CHEMISTRY | W-E8321-DI | AMPA |  | 1 | U | 1 | 4 | ug/L | Some MDLs are elevated due to required dilution of sample matrix. MS accuracy for some analytes could not be assessed due to a high concentration of parameters in the spiked sample. | W-BRACKISH | 27.5 C | 47284 umhos/cm |  | 7.60 | 4.49 mg/L | 0.9 m | P445966 | 2491447 | ICE | EPA 8321B
RQ-2024-05-27-01 | Pellicer Creek | GTMPCNUT | gtmpcnut1.1 | 04-Jun-2024 11:27 | 07-Jun-2024 11:13 | CHEMISTRY | W-E8321-DI | Glufosinate |  | 1 | U | 1 | 4 | ug/L | Some MDLs are elevated due to required dilution of sample matrix. MS accuracy for some analytes could not be assessed due to a high concentration of parameters in the spiked sample. | W-BRACKISH | 27.5 C | 47284 umhos/cm |  | 7.60 | 4.49 mg/L | 0.9 m | P445966 | 2491447 | ICE | EPA 8321B
RQ-2024-05-27-01 | Pellicer Creek | GTMPCNUT | gtmpcnut1.1 | 04-Jun-2024 11:27 | 07-Jun-2024 11:13 | CHEMISTRY | W-E8321-DI | Glyphosate |  | 1 | U | 1 | 4 | ug/L | Some MDLs are elevated due to required dilution of sample matrix. MS accuracy for some analytes could not be assessed due to a high concentration of parameters in the spiked sample. | W-BRACKISH | 27.5 C | 47284 umhos/cm |  | 7.60 | 4.49 mg/L | 0.9 m | P445966 | 2491447 | ICE | EPA 8321B
RQ-2024-05-27-01 | Pellicer Creek | GTMPCNUT | gtmpcnut1.1 | 04-Jun-2024 11:27 | 10-Jun-2024 21:22 | CHEMISTRY | W-E8321-MS | 2,4,5-T | 39740 | 0.004 | U | 0.004 | 0.016 | ug/L | Refer to the Lab Analysis Report for an explanation of QC Codes. | W-BRACKISH | 27.5 C | 47284 umhos/cm |  | 7.60 | 4.49 mg/L | 0.9 m | P446147 | 2491447 | ICE | EPA 8321B
RQ-2024-05-27-01 | Pellicer Creek | GTMPCNUT | gtmpcnut1.1 | 04-Jun-2024 11:27 | 10-Jun-2024 21:22 | CHEMISTRY | W-E8321-MS | 2,4-D | 39730 | 0.014 |  | 0.002 | 0.008 | ug/L | Refer to the Lab Analysis Report for an explanation of QC Codes. | W-BRACKISH | 27.5 C | 47284 umhos/cm |  | 7.60 | 4.49 mg/L | 0.9 m | P446147 | 2491447 | ICE | EPA 8321B
RQ-2024-05-27-01 | Pellicer Creek | GTMPCNUT | gtmpcnut1.1 | 04-Jun-2024 11:27 | 10-Jun-2024 21:22 | CHEMISTRY | W-E8321-MS | Acetaminophen |  | 0.008 | U | 0.008 | 0.032 | ug/L | Refer to the Lab Analysis Report for an explanation of QC Codes. | W-BRACKISH | 27.5 C | 47284 umhos/cm |  | 7.60 | 4.49 mg/L | 0.9 m | P446147 | 2491447 | ICE | EPA 8321B
RQ-2024-05-27-01 | Pellicer Creek | GTMPCNUT | gtmpcnut1.1 | 04-Jun-2024 11:27 | 10-Jun-2024 21:22 | CHEMISTRY | W-E8321-MS | Acetamiprid |  | 0.002 | U | 0.002 | 0.008 | ug/L | Refer to the Lab Analysis Report for an explanation of QC Codes. | W-BRACKISH | 27.5 C | 47284 umhos/cm |  | 7.60 | 4.49 mg/L | 0.9 m | P446147 | 2491447 | ICE | EPA 8321B
RQ-2024-05-27-01 | Pellicer Creek | GTMPCNUT | gtmpcnut1.1 | 04-Jun-2024 11:27 | 10-Jun-2024 21:22 | CHEMISTRY | W-E8321-MS | Afidopyropen |  | 0.002 | UJ | 0.002 | 0.008 | ug/L | Refer to the Lab Analysis Report for an explanation of QC Codes. | W-BRACKISH | 27.5 C | 47284 umhos/cm |  | 7.60 | 4.49 mg/L | 0.9 m | P446147 | 2491447 | ICE | EPA 8321B
RQ-2024-05-27-01 | Pellicer Creek | GTMPCNUT | gtmpcnut1.1 | 04-Jun-2024 11:27 | 10-Jun-2024 21:22 | CHEMISTRY | W-E8321-MS | Bentazon |  | 0.0027 | I | 0.0008 | 0.0032 | ug/L | Refer to the Lab Analysis Report for an explanation of QC Codes. | W-BRACKISH | 27.5 C | 47284 umhos/cm |  | 7.60 | 4.49 mg/L | 0.9 m | P446147 | 2491447 | ICE | EPA 8321B
RQ-2024-05-27-01 | Pellicer Creek | GTMPCNUT | gtmpcnut1.1 | 04-Jun-2024 11:27 | 10-Jun-2024 21:22 | CHEMISTRY | W-E8321-MS | Benzovindiflupyr |  | 0.002 | U | 0.002 | 0.008 | ug/L | Refer to the Lab Analysis Report for an explanation of QC Codes. | W-BRACKISH | 27.5 C | 47284 umhos/cm |  | 7.60 | 4.49 mg/L | 0.9 m | P446147 | 2491447 | ICE | EPA 8321B
RQ-2024-05-27-01 | Pellicer Creek | GTMPCNUT | gtmpcnut1.1 | 04-Jun-2024 11:27 | 10-Jun-2024 21:22 | CHEMISTRY | W-E8321-MS | Carbamazepine |  | 0.0008 | U | 0.0008 | 0.0032 | ug/L | Refer to the Lab Analysis Report for an explanation of QC Codes. | W-BRACKISH | 27.5 C | 47284 umhos/cm |  | 7.60 | 4.49 mg/L | 0.9 m | P446147 | 2491447 | ICE | EPA 8321B
RQ-2024-05-27-01 | Pellicer Creek | GTMPCNUT | gtmpcnut1.1 | 04-Jun-2024 11:27 | 10-Jun-2024 21:22 | CHEMISTRY | W-E8321-MS | Clothianidin |  | 0.002 | U | 0.002 | 0.008 | ug/L | Refer to the Lab Analysis Report for an explanation of QC Codes. | W-BRACKISH | 27.5 C | 47284 umhos/cm |  | 7.60 | 4.49 mg/L | 0.9 m | P446147 | 2491447 | ICE | EPA 8321B
RQ-2024-05-27-01 | Pellicer Creek | GTMPCNUT | gtmpcnut1.1 | 04-Jun-2024 11:27 | 10-Jun-2024 21:22 | CHEMISTRY | W-E8321-MS | Dinotefuran |  | 0.002 | U | 0.002 | 0.008 | ug/L | Refer to the Lab Analysis Report for an explanation of QC Codes. | W-BRACKISH | 27.5 C | 47284 umhos/cm |  | 7.60 | 4.49 mg/L | 0.9 m | P446147 | 2491447 | ICE | EPA 8321B
RQ-2024-05-27-01 | Pellicer Creek | GTMPCNUT | gtmpcnut1.1 | 04-Jun-2024 11:27 | 10-Jun-2024 21:22 | CHEMISTRY | W-E8321-MS | Diuron |  | 0.002 | U | 0.002 | 0.008 | ug/L | Refer to the Lab Analysis Report for an explanation of QC Codes. | W-BRACKISH | 27.5 C | 47284 umhos/cm |  | 7.60 | 4.49 mg/L | 0.9 m | P446147 | 2491447 | ICE | EPA 8321B
RQ-2024-05-27-01 | Pellicer Creek | GTMPCNUT | gtmpcnut1.1 | 04-Jun-2024 11:27 | 10-Jun-2024 21:22 | CHEMISTRY | W-E8321-MS | Fenuron |  | 0.032 | U | 0.032 | 0.13 | ug/L | Refer to the Lab Analysis Report for an explanation of QC Codes. | W-BRACKISH | 27.5 C | 47284 umhos/cm |  | 7.60 | 4.49 mg/L | 0.9 m | P446147 | 2491447 | ICE | EPA 8321B
RQ-2024-05-27-01 | Pellicer Creek | GTMPCNUT | gtmpcnut1.1 | 04-Jun-2024 11:27 | 10-Jun-2024 21:22 | CHEMISTRY | W-E8321-MS | Fluridone |  | 0.00082 | I | 0.0004 | 0.0016 | ug/L | Refer to the Lab Analysis Report for an explanation of QC Codes. | W-BRACKISH | 27.5 C | 47284 umhos/cm |  | 7.60 | 4.49 mg/L | 0.9 m | P446147 | 2491447 | ICE | EPA 8321B
RQ-2024-05-27-01 | Pellicer Creek | GTMPCNUT | gtmpcnut1.1 | 04-Jun-2024 11:27 | 10-Jun-2024 21:22 | CHEMISTRY | W-E8321-MS | Hydrocodone |  | 0.002 | U | 0.002 | 0.008 | ug/L | Refer to the Lab Analysis Report for an explanation of QC Codes. | W-BRACKISH | 27.5 C | 47284 umhos/cm |  | 7.60 | 4.49 mg/L | 0.9 m | P446147 | 2491447 | ICE | EPA 8321B
RQ-2024-05-27-01 | Pellicer Creek | GTMPCNUT | gtmpcnut1.1 | 04-Jun-2024 11:27 | 10-Jun-2024 21:22 | CHEMISTRY | W-E8321-MS | Ibuprofen |  | 0.08 | U | 0.08 | 0.32 | ug/L | Refer to the Lab Analysis Report for an explanation of QC Codes. | W-BRACKISH | 27.5 C | 47284 umhos/cm |  | 7.60 | 4.49 mg/L | 0.9 m | P446147 | 2491447 | ICE | EPA 8321B
RQ-2024-05-27-01 | Pellicer Creek | GTMPCNUT | gtmpcnut1.1 | 04-Jun-2024 11:27 | 10-Jun-2024 21:22 | CHEMISTRY | W-E8321-MS | Imazapyr |  | 0.0077 | I | 0.004 | 0.016 | ug/L | Refer to the Lab Analysis Report for an explanation of QC Codes. | W-BRACKISH | 27.5 C | 47284 umhos/cm |  | 7.60 | 4.49 mg/L | 0.9 m | P446147 | 2491447 | ICE | EPA 8321B
RQ-2024-05-27-01 | Pellicer Creek | GTMPCNUT | gtmpcnut1.1 | 04-Jun-2024 11:27 | 10-Jun-2024 21:22 | CHEMISTRY | W-E8321-MS | Imidacloprid |  | 0.002 | U | 0.002 | 0.008 | ug/L | Refer to the Lab Analysis Report for an explanation of QC Codes. | W-BRACKISH | 27.5 C | 47284 umhos/cm |  | 7.60 | 4.49 mg/L | 0.9 m | P446147 | 2491447 | ICE | EPA 8321B
RQ-2024-05-27-01 | Pellicer Creek | GTMPCNUT | gtmpcnut1.1 | 04-Jun-2024 11:27 | 10-Jun-2024 21:22 | CHEMISTRY | W-E8321-MS | Linuron |  | 0.002 | U | 0.002 | 0.008 | ug/L | Refer to the Lab Analysis Report for an explanation of QC Codes. | W-BRACKISH | 27.5 C | 47284 umhos/cm |  | 7.60 | 4.49 mg/L | 0.9 m | P446147 | 2491447 | ICE | EPA 8321B
RQ-2024-05-27-01 | Pellicer Creek | GTMPCNUT | gtmpcnut1.1 | 04-Jun-2024 11:27 | 10-Jun-2024 21:22 | CHEMISTRY | W-E8321-MS | MCPP |  | 0.002 | U | 0.002 | 0.008 | ug/L | Refer to the Lab Analysis Report for an explanation of QC Codes. | W-BRACKISH | 27.5 C | 47284 umhos/cm |  | 7.60 | 4.49 mg/L | 0.9 m | P446147 | 2491447 | ICE | EPA 8321B
RQ-2024-05-27-01 | Pellicer Creek | GTMPCNUT | gtmpcnut1.1 | 04-Jun-2024 11:27 | 10-Jun-2024 21:22 | CHEMISTRY | W-E8321-MS | Mandestrobin |  | 0.002 | U | 0.002 | 0.008 | ug/L | Refer to the Lab Analysis Report for an explanation of QC Codes. | W-BRACKISH | 27.5 C | 47284 umhos/cm |  | 7.60 | 4.49 mg/L | 0.9 m | P446147 | 2491447 | ICE | EPA 8321B
RQ-2024-05-27-01 | Pellicer Creek | GTMPCNUT | gtmpcnut1.1 | 04-Jun-2024 11:27 | 10-Jun-2024 21:22 | CHEMISTRY | W-E8321-MS | Naproxen |  | 0.008 | U | 0.008 | 0.032 | ug/L | Refer to the Lab Analysis Report for an explanation of QC Codes. | W-BRACKISH | 27.5 C | 47284 umhos/cm |  | 7.60 | 4.49 mg/L | 0.9 m | P446147 | 2491447 | ICE | EPA 8321B
RQ-2024-05-27-01 | Pellicer Creek | GTMPCNUT | gtmpcnut1.1 | 04-Jun-2024 11:27 | 10-Jun-2024 21:22 | CHEMISTRY | W-E8321-MS | Primidone |  | 0.004 | U | 0.004 | 0.016 | ug/L | Refer to the Lab Analysis Report for an explanation of QC Codes. | W-BRACKISH | 27.5 C | 47284 umhos/cm |  | 7.60 | 4.49 mg/L | 0.9 m | P446147 | 2491447 | ICE | EPA 8321B
RQ-2024-05-27-01 | Pellicer Creek | GTMPCNUT | gtmpcnut1.1 | 04-Jun-2024 11:27 | 10-Jun-2024 21:22 | CHEMISTRY | W-E8321-MS | Pyraclostrobin |  | 0.002 | U | 0.002 | 0.008 | ug/L | Refer to the Lab Analysis Report for an explanation of QC Codes. | W-BRACKISH | 27.5 C | 47284 umhos/cm |  | 7.60 | 4.49 mg/L | 0.9 m | P446147 | 2491447 | ICE | EPA 8321B
RQ-2024-05-27-01 | Pellicer Creek | GTMPCNUT | gtmpcnut1.1 | 04-Jun-2024 11:27 | 10-Jun-2024 21:22 | CHEMISTRY | W-E8321-MS | Silvex | 39760 | 0.004 | U | 0.004 | 0.008 | ug/L | Refer to the Lab Analysis Report for an explanation of QC Codes. | W-BRACKISH | 27.5 C | 47284 umhos/cm |  | 7.60 | 4.49 mg/L | 0.9 m | P446147 | 2491447 | ICE | EPA 8321B
RQ-2024-05-27-01 | Pellicer Creek | GTMPCNUT | gtmpcnut1.1 | 04-Jun-2024 11:27 | 10-Jun-2024 21:22 | CHEMISTRY | W-E8321-MS | Thiamethoxam |  | 0.002 | U | 0.002 | 0.008 | ug/L | Refer to the Lab Analysis Report for an explanation of QC Codes. | W-BRACKISH | 27.5 C | 47284 umhos/cm |  | 7.60 | 4.49 mg/L | 0.9 m | P446147 | 2491447 | ICE | EPA 8321B
RQ-2024-05-27-01 | Pellicer Creek | GTMPCNUT | gtmpcnut1.1 | 04-Jun-2024 11:27 | 10-Jun-2024 21:22 | CHEMISTRY | W-E8321-MS | Tolfenpyrad |  | 0.002 | U | 0.002 | 0.008 | ug/L | Refer to the Lab Analysis Report for an explanation of QC Codes. | W-BRACKISH | 27.5 C | 47284 umhos/cm |  | 7.60 | 4.49 mg/L | 0.9 m | P446147 | 2491447 | ICE | EPA 8321B
RQ-2024-05-27-01 | Pellicer Creek | GTMPCNUT | gtmpcnut1.1 | 04-Jun-2024 11:27 | 10-Jun-2024 21:22 | CHEMISTRY | W-E8321-MS | Triclopyr |  | 0.004 | U | 0.004 | 0.016 | ug/L | Refer to the Lab Analysis Report for an explanation of QC Codes. | W-BRACKISH | 27.5 C | 47284 umhos/cm |  | 7.60 | 4.49 mg/L | 0.9 m | P446147 | 2491447 | ICE | EPA 8321B
RQ-2024-05-27-01 | Pine Island | GTMPINUT | gtmpinut1.1 | 04-Jun-2024 10:40 | 06-Jun-2024 09:18 | CHEMISTRY | W-E8321-DI | Acesulfame K |  | 1 | U | 1 | 4 | ug/L | Some MDLs are elevated due to required dilution of sample matrix. MS accuracy for some analytes could not be assessed due to a high concentration of parameters in the spiked sample. | W-SURF-SLT | 26.99 C | 55003 umhos/cm |  | 7.64 | 4.79 mg/L | 3.0 m | P445966 | 2491446 | ICE | EPA 8321B
RQ-2024-05-27-01 | Pine Island | GTMPINUT | gtmpinut1.1 | 04-Jun-2024 10:40 | 06-Jun-2024 09:18 | CHEMISTRY | W-E8321-DI | Sucralose |  | 0.1 | U | 0.1 | 0.4 | ug/L | Some MDLs are elevated due to required dilution of sample matrix. MS accuracy for some analytes could not be assessed due to a high concentration of parameters in the spiked sample. | W-SURF-SLT | 26.99 C | 55003 umhos/cm |  | 7.64 | 4.79 mg/L | 3.0 m | P445966 | 2491446 | ICE | EPA 8321B
RQ-2024-05-27-01 | Pine Island | GTMPINUT | gtmpinut1.1 | 04-Jun-2024 10:40 | 07-Jun-2024 09:37 | CHEMISTRY | W-E8321-DI | Endothall |  | 0.25 | U | 0.25 | 1 | ug/L | Some MDLs are elevated due to required dilution of sample matrix. MS accuracy for some analytes could not be assessed due to a high concentration of parameters in the spiked sample. | W-SURF-SLT | 26.99 C | 55003 umhos/cm |  | 7.64 | 4.79 mg/L | 3.0 m | P445966 | 2491446 | ICE | EPA 8321B
RQ-2024-05-27-01 | Pine Island | GTMPINUT | gtmpinut1.1 | 04-Jun-2024 10:40 | 07-Jun-2024 10:59 | CHEMISTRY | W-E8321-DI | AMPA |  | 1 | U | 1 | 4 | ug/L | Some MDLs are elevated due to required dilution of sample matrix. MS accuracy for some analytes could not be assessed due to a high concentration of parameters in the spiked sample. | W-SURF-SLT | 26.99 C | 55003 umhos/cm |  | 7.64 | 4.79 mg/L | 3.0 m | P445966 | 2491446 | ICE | EPA 8321B
RQ-2024-05-27-01 | Pine Island | GTMPINUT | gtmpinut1.1 | 04-Jun-2024 10:40 | 07-Jun-2024 10:59 | CHEMISTRY | W-E8321-DI | Glufosinate |  | 1 | U | 1 | 4 | ug/L | Some MDLs are elevated due to required dilution of sample matrix. MS accuracy for some analytes could not be assessed due to a high concentration of parameters in the spiked sample. | W-SURF-SLT | 26.99 C | 55003 umhos/cm |  | 7.64 | 4.79 mg/L | 3.0 m | P445966 | 2491446 | ICE | EPA 8321B
RQ-2024-05-27-01 | Pine Island | GTMPINUT | gtmpinut1.1 | 04-Jun-2024 10:40 | 07-Jun-2024 10:59 | CHEMISTRY | W-E8321-DI | Glyphosate |  | 1 | U | 1 | 4 | ug/L | Some MDLs are elevated due to required dilution of sample matrix. MS accuracy for some analytes could not be assessed due to a high concentration of parameters in the spiked sample. | W-SURF-SLT | 26.99 C | 55003 umhos/cm |  | 7.64 | 4.79 mg/L | 3.0 m | P445966 | 2491446 | ICE | EPA 8321B
RQ-2024-05-27-01 | Pine Island | GTMPINUT | gtmpinut1.1 | 04-Jun-2024 10:40 | 10-Jun-2024 21:04 | CHEMISTRY | W-E8321-MS | 2,4,5-T | 39740 | 0.004 | U | 0.004 | 0.016 | ug/L | Refer to the Lab Analysis Report for an explanation of QC Codes. | W-SURF-SLT | 26.99 C | 55003 umhos/cm |  | 7.64 | 4.79 mg/L | 3.0 m | P446147 | 2491446 | ICE | EPA 8321B
RQ-2024-05-27-01 | Pine Island | GTMPINUT | gtmpinut1.1 | 04-Jun-2024 10:40 | 10-Jun-2024 21:04 | CHEMISTRY | W-E8321-MS | 2,4-D | 39730 | 0.0029 | I | 0.002 | 0.008 | ug/L | Refer to the Lab Analysis Report for an explanation of QC Codes. | W-SURF-SLT | 26.99 C | 55003 umhos/cm |  | 7.64 | 4.79 mg/L | 3.0 m | P446147 | 2491446 | ICE | EPA 8321B
RQ-2024-05-27-01 | Pine Island | GTMPINUT | gtmpinut1.1 | 04-Jun-2024 10:40 | 10-Jun-2024 21:04 | CHEMISTRY | W-E8321-MS | Acetaminophen |  | 0.008 | U | 0.008 | 0.032 | ug/L | Refer to the Lab Analysis Report for an explanation of QC Codes. | W-SURF-SLT | 26.99 C | 55003 umhos/cm |  | 7.64 | 4.79 mg/L | 3.0 m | P446147 | 2491446 | ICE | EPA 8321B
RQ-2024-05-27-01 | Pine Island | GTMPINUT | gtmpinut1.1 | 04-Jun-2024 10:40 | 10-Jun-2024 21:04 | CHEMISTRY | W-E8321-MS | Acetamiprid |  | 0.002 | U | 0.002 | 0.008 | ug/L | Refer to the Lab Analysis Report for an explanation of QC Codes. | W-SURF-SLT | 26.99 C | 55003 umhos/cm |  | 7.64 | 4.79 mg/L | 3.0 m | P446147 | 2491446 | ICE | EPA 8321B
RQ-2024-05-27-01 | Pine Island | GTMPINUT | gtmpinut1.1 | 04-Jun-2024 10:40 | 10-Jun-2024 21:04 | CHEMISTRY | W-E8321-MS | Afidopyropen |  | 0.002 | UJ | 0.002 | 0.008 | ug/L | Refer to the Lab Analysis Report for an explanation of QC Codes. | W-SURF-SLT | 26.99 C | 55003 umhos/cm |  | 7.64 | 4.79 mg/L | 3.0 m | P446147 | 2491446 | ICE | EPA 8321B
RQ-2024-05-27-01 | Pine Island | GTMPINUT | gtmpinut1.1 | 04-Jun-2024 10:40 | 10-Jun-2024 21:04 | CHEMISTRY | W-E8321-MS | Bentazon |  | 0.0026 | I | 0.0008 | 0.0032 | ug/L | Refer to the Lab Analysis Report for an explanation of QC Codes. | W-SURF-SLT | 26.99 C | 55003 umhos/cm |  | 7.64 | 4.79 mg/L | 3.0 m | P446147 | 2491446 | ICE | EPA 8321B
RQ-2024-05-27-01 | Pine Island | GTMPINUT | gtmpinut1.1 | 04-Jun-2024 10:40 | 10-Jun-2024 21:04 | CHEMISTRY | W-E8321-MS | Benzovindiflupyr |  | 0.002 | U | 0.002 | 0.008 | ug/L | Refer to the Lab Analysis Report for an explanation of QC Codes. | W-SURF-SLT | 26.99 C | 55003 umhos/cm |  | 7.64 | 4.79 mg/L | 3.0 m | P446147 | 2491446 | ICE | EPA 8321B
RQ-2024-05-27-01 | Pine Island | GTMPINUT | gtmpinut1.1 | 04-Jun-2024 10:40 | 10-Jun-2024 21:04 | CHEMISTRY | W-E8321-MS | Carbamazepine |  | 0.0008 | U | 0.0008 | 0.0032 | ug/L | Refer to the Lab Analysis Report for an explanation of QC Codes. | W-SURF-SLT | 26.99 C | 55003 umhos/cm |  | 7.64 | 4.79 mg/L | 3.0 m | P446147 | 2491446 | ICE | EPA 8321B
RQ-2024-05-27-01 | Pine Island | GTMPINUT | gtmpinut1.1 | 04-Jun-2024 10:40 | 10-Jun-2024 21:04 | CHEMISTRY | W-E8321-MS | Clothianidin |  | 0.002 | U | 0.002 | 0.008 | ug/L | Refer to the Lab Analysis Report for an explanation of QC Codes. | W-SURF-SLT | 26.99 C | 55003 umhos/cm |  | 7.64 | 4.79 mg/L | 3.0 m | P446147 | 2491446 | ICE | EPA 8321B
RQ-2024-05-27-01 | Pine Island | GTMPINUT | gtmpinut1.1 | 04-Jun-2024 10:40 | 10-Jun-2024 21:04 | CHEMISTRY | W-E8321-MS | Dinotefuran |  | 0.002 | U | 0.002 | 0.008 | ug/L | Refer to the Lab Analysis Report for an explanation of QC Codes. | W-SURF-SLT | 26.99 C | 55003 umhos/cm |  | 7.64 | 4.79 mg/L | 3.0 m | P446147 | 2491446 | ICE | EPA 8321B
RQ-2024-05-27-01 | Pine Island | GTMPINUT | gtmpinut1.1 | 04-Jun-2024 10:40 | 10-Jun-2024 21:04 | CHEMISTRY | W-E8321-MS | Diuron |  | 0.002 | U | 0.002 | 0.008 | ug/L | Refer to the Lab Analysis Report for an explanation of QC Codes. | W-SURF-SLT | 26.99 C | 55003 umhos/cm |  | 7.64 | 4.79 mg/L | 3.0 m | P446147 | 2491446 | ICE | EPA 8321B
RQ-2024-05-27-01 | Pine Island | GTMPINUT | gtmpinut1.1 | 04-Jun-2024 10:40 | 10-Jun-2024 21:04 | CHEMISTRY | W-E8321-MS | Fenuron |  | 0.032 | U | 0.032 | 0.13 | ug/L | Refer to the Lab Analysis Report for an explanation of QC Codes. | W-SURF-SLT | 26.99 C | 55003 umhos/cm |  | 7.64 | 4.79 mg/L | 3.0 m | P446147 | 2491446 | ICE | EPA 8321B
RQ-2024-05-27-01 | Pine Island | GTMPINUT | gtmpinut1.1 | 04-Jun-2024 10:40 | 10-Jun-2024 21:04 | CHEMISTRY | W-E8321-MS | Fluridone |  | 0.002 |  | 0.0004 | 0.0016 | ug/L | Refer to the Lab Analysis Report for an explanation of QC Codes. | W-SURF-SLT | 26.99 C | 55003 umhos/cm |  | 7.64 | 4.79 mg/L | 3.0 m | P446147 | 2491446 | ICE | EPA 8321B
RQ-2024-05-27-01 | Pine Island | GTMPINUT | gtmpinut1.1 | 04-Jun-2024 10:40 | 10-Jun-2024 21:04 | CHEMISTRY | W-E8321-MS | Hydrocodone |  | 0.002 | U | 0.002 | 0.008 | ug/L | Refer to the Lab Analysis Report for an explanation of QC Codes. | W-SURF-SLT | 26.99 C | 55003 umhos/cm |  | 7.64 | 4.79 mg/L | 3.0 m | P446147 | 2491446 | ICE | EPA 8321B
RQ-2024-05-27-01 | Pine Island | GTMPINUT | gtmpinut1.1 | 04-Jun-2024 10:40 | 10-Jun-2024 21:04 | CHEMISTRY | W-E8321-MS | Ibuprofen |  | 0.08 | U | 0.08 | 0.32 | ug/L | Refer to the Lab Analysis Report for an explanation of QC Codes. | W-SURF-SLT | 26.99 C | 55003 umhos/cm |  | 7.64 | 4.79 mg/L | 3.0 m | P446147 | 2491446 | ICE | EPA 8321B
RQ-2024-05-27-01 | Pine Island | GTMPINUT | gtmpinut1.1 | 04-Jun-2024 10:40 | 10-Jun-2024 21:04 | CHEMISTRY | W-E8321-MS | Imazapyr |  | 0.0054 | I | 0.004 | 0.016 | ug/L | Refer to the Lab Analysis Report for an explanation of QC Codes. | W-SURF-SLT | 26.99 C | 55003 umhos/cm |  | 7.64 | 4.79 mg/L | 3.0 m | P446147 | 2491446 | ICE | EPA 8321B
RQ-2024-05-27-01 | Pine Island | GTMPINUT | gtmpinut1.1 | 04-Jun-2024 10:40 | 10-Jun-2024 21:04 | CHEMISTRY | W-E8321-MS | Imidacloprid |  | 0.002 | U | 0.002 | 0.008 | ug/L | Refer to the Lab Analysis Report for an explanation of QC Codes. | W-SURF-SLT | 26.99 C | 55003 umhos/cm |  | 7.64 | 4.79 mg/L | 3.0 m | P446147 | 2491446 | ICE | EPA 8321B
RQ-2024-05-27-01 | Pine Island | GTMPINUT | gtmpinut1.1 | 04-Jun-2024 10:40 | 10-Jun-2024 21:04 | CHEMISTRY | W-E8321-MS | Linuron |  | 0.002 | U | 0.002 | 0.008 | ug/L | Refer to the Lab Analysis Report for an explanation of QC Codes. | W-SURF-SLT | 26.99 C | 55003 umhos/cm |  | 7.64 | 4.79 mg/L | 3.0 m | P446147 | 2491446 | ICE | EPA 8321B
RQ-2024-05-27-01 | Pine Island | GTMPINUT | gtmpinut1.1 | 04-Jun-2024 10:40 | 10-Jun-2024 21:04 | CHEMISTRY | W-E8321-MS | MCPP |  | 0.002 | U | 0.002 | 0.008 | ug/L | Refer to the Lab Analysis Report for an explanation of QC Codes. | W-SURF-SLT | 26.99 C | 55003 umhos/cm |  | 7.64 | 4.79 mg/L | 3.0 m | P446147 | 2491446 | ICE | EPA 8321B
RQ-2024-05-27-01 | Pine Island | GTMPINUT | gtmpinut1.1 | 04-Jun-2024 10:40 | 10-Jun-2024 21:04 | CHEMISTRY | W-E8321-MS | Mandestrobin |  | 0.002 | U | 0.002 | 0.008 | ug/L | Refer to the Lab Analysis Report for an explanation of QC Codes. | W-SURF-SLT | 26.99 C | 55003 umhos/cm |  | 7.64 | 4.79 mg/L | 3.0 m | P446147 | 2491446 | ICE | EPA 8321B
RQ-2024-05-27-01 | Pine Island | GTMPINUT | gtmpinut1.1 | 04-Jun-2024 10:40 | 10-Jun-2024 21:04 | CHEMISTRY | W-E8321-MS | Naproxen |  | 0.008 | U | 0.008 | 0.032 | ug/L | Refer to the Lab Analysis Report for an explanation of QC Codes. | W-SURF-SLT | 26.99 C | 55003 umhos/cm |  | 7.64 | 4.79 mg/L | 3.0 m | P446147 | 2491446 | ICE | EPA 8321B
RQ-2024-05-27-01 | Pine Island | GTMPINUT | gtmpinut1.1 | 04-Jun-2024 10:40 | 10-Jun-2024 21:04 | CHEMISTRY | W-E8321-MS | Primidone |  | 0.004 | U | 0.004 | 0.016 | ug/L | Refer to the Lab Analysis Report for an explanation of QC Codes. | W-SURF-SLT | 26.99 C | 55003 umhos/cm |  | 7.64 | 4.79 mg/L | 3.0 m | P446147 | 2491446 | ICE | EPA 8321B
RQ-2024-05-27-01 | Pine Island | GTMPINUT | gtmpinut1.1 | 04-Jun-2024 10:40 | 10-Jun-2024 21:04 | CHEMISTRY | W-E8321-MS | Pyraclostrobin |  | 0.002 | U | 0.002 | 0.008 | ug/L | Refer to the Lab Analysis Report for an explanation of QC Codes. | W-SURF-SLT | 26.99 C | 55003 umhos/cm |  | 7.64 | 4.79 mg/L | 3.0 m | P446147 | 2491446 | ICE | EPA 8321B
RQ-2024-05-27-01 | Pine Island | GTMPINUT | gtmpinut1.1 | 04-Jun-2024 10:40 | 10-Jun-2024 21:04 | CHEMISTRY | W-E8321-MS | Silvex | 39760 | 0.004 | U | 0.004 | 0.008 | ug/L | Refer to the Lab Analysis Report for an explanation of QC Codes. | W-SURF-SLT | 26.99 C | 55003 umhos/cm |  | 7.64 | 4.79 mg/L | 3.0 m | P446147 | 2491446 | ICE | EPA 8321B
RQ-2024-05-27-01 | Pine Island | GTMPINUT | gtmpinut1.1 | 04-Jun-2024 10:40 | 10-Jun-2024 21:04 | CHEMISTRY | W-E8321-MS | Thiamethoxam |  | 0.002 | U | 0.002 | 0.008 | ug/L | Refer to the Lab Analysis Report for an explanation of QC Codes. | W-SURF-SLT | 26.99 C | 55003 umhos/cm |  | 7.64 | 4.79 mg/L | 3.0 m | P446147 | 2491446 | ICE | EPA 8321B
RQ-2024-05-27-01 | Pine Island | GTMPINUT | gtmpinut1.1 | 04-Jun-2024 10:40 | 10-Jun-2024 21:04 | CHEMISTRY | W-E8321-MS | Tolfenpyrad |  | 0.002 | U | 0.002 | 0.008 | ug/L | Refer to the Lab Analysis Report for an explanation of QC Codes. | W-SURF-SLT | 26.99 C | 55003 umhos/cm |  | 7.64 | 4.79 mg/L | 3.0 m | P446147 | 2491446 | ICE | EPA 8321B
RQ-2024-05-27-01 | Pine Island | GTMPINUT | gtmpinut1.1 | 04-Jun-2024 10:40 | 10-Jun-2024 21:04 | CHEMISTRY | W-E8321-MS | Triclopyr |  | 0.004 | U | 0.004 | 0.016 | ug/L | Refer to the Lab Analysis Report for an explanation of QC Codes. | W-SURF-SLT | 26.99 C | 55003 umhos/cm |  | 7.64 | 4.79 mg/L | 3.0 m | P446147 | 2491446 | ICE | EPA 8321B
RQ-2024-05-27-01 | San Sebastian | GTMSSNUT | gtmssnut1.1 | 04-Jun-2024 09:17 | 06-Jun-2024 07:40 | CHEMISTRY | W-E8321-DI | Acesulfame K |  | 0.1 | U | 0.1 | 0.4 | ug/L | Some MDLs are elevated due to required dilution of sample matrix. MS accuracy for some analytes could not be assessed due to a high concentration of parameters in the spiked sample. | W-SURF-SLT | 26.986 C | 56106 umhos/cm |  | 8.07 | 5.69 mg/L | 3.0 m | P445966 | 2491445 | ICE | EPA 8321B
RQ-2024-05-27-01 | San Sebastian | GTMSSNUT | gtmssnut1.1 | 04-Jun-2024 09:17 | 06-Jun-2024 07:40 | CHEMISTRY | W-E8321-DI | Sucralose |  | 0.054 |  | 0.01 | 0.04 | ug/L | Some MDLs are elevated due to required dilution of sample matrix. MS accuracy for some analytes could not be assessed due to a high concentration of parameters in the spiked sample. | W-SURF-SLT | 26.986 C | 56106 umhos/cm |  | 8.07 | 5.69 mg/L | 3.0 m | P445966 | 2491445 | ICE | EPA 8321B
RQ-2024-05-27-01 | San Sebastian | GTMSSNUT | gtmssnut1.1 | 04-Jun-2024 09:17 | 07-Jun-2024 09:09 | CHEMISTRY | W-E8321-DI | Endothall |  | 0.25 | U | 0.25 | 1 | ug/L | Some MDLs are elevated due to required dilution of sample matrix. MS accuracy for some analytes could not be assessed due to a high concentration of parameters in the spiked sample. | W-SURF-SLT | 26.986 C | 56106 umhos/cm |  | 8.07 | 5.69 mg/L | 3.0 m | P445966 | 2491445 | ICE | EPA 8321B
RQ-2024-05-27-01 | San Sebastian | GTMSSNUT | gtmssnut1.1 | 04-Jun-2024 09:17 | 07-Jun-2024 10:46 | CHEMISTRY | W-E8321-DI | AMPA |  | 1 | U | 1 | 4 | ug/L | Some MDLs are elevated due to required dilution of sample matrix. MS accuracy for some analytes could not be assessed due to a high concentration of parameters in the spiked sample. | W-SURF-SLT | 26.986 C | 56106 umhos/cm |  | 8.07 | 5.69 mg/L | 3.0 m | P445966 | 2491445 | ICE | EPA 8321B
RQ-2024-05-27-01 | San Sebastian | GTMSSNUT | gtmssnut1.1 | 04-Jun-2024 09:17 | 07-Jun-2024 10:46 | CHEMISTRY | W-E8321-DI | Glufosinate |  | 1 | U | 1 | 4 | ug/L | Some MDLs are elevated due to required dilution of sample matrix. MS accuracy for some analytes could not be assessed due to a high concentration of parameters in the spiked sample. | W-SURF-SLT | 26.986 C | 56106 umhos/cm |  | 8.07 | 5.69 mg/L | 3.0 m | P445966 | 2491445 | ICE | EPA 8321B
RQ-2024-05-27-01 | San Sebastian | GTMSSNUT | gtmssnut1.1 | 04-Jun-2024 09:17 | 07-Jun-2024 10:46 | CHEMISTRY | W-E8321-DI | Glyphosate |  | 1 | U | 1 | 4 | ug/L | Some MDLs are elevated due to required dilution of sample matrix. MS accuracy for some analytes could not be assessed due to a high concentration of parameters in the spiked sample. | W-SURF-SLT | 26.986 C | 56106 umhos/cm |  | 8.07 | 5.69 mg/L | 3.0 m | P445966 | 2491445 | ICE | EPA 8321B
RQ-2024-05-27-01 | San Sebastian | GTMSSNUT | gtmssnut1.1 | 04-Jun-2024 09:17 | 10-Jun-2024 20:46 | CHEMISTRY | W-E8321-MS | 2,4,5-T | 39740 | 0.004 | U | 0.004 | 0.016 | ug/L | Refer to the Lab Analysis Report for an explanation of QC Codes. | W-SURF-SLT | 26.986 C | 56106 umhos/cm |  | 8.07 | 5.69 mg/L | 3.0 m | P446147 | 2491445 | ICE | EPA 8321B
RQ-2024-05-27-01 | San Sebastian | GTMSSNUT | gtmssnut1.1 | 04-Jun-2024 09:17 | 10-Jun-2024 20:46 | CHEMISTRY | W-E8321-MS | 2,4-D | 39730 | 0.0036 | I | 0.002 | 0.008 | ug/L | Refer to the Lab Analysis Report for an explanation of QC Codes. | W-SURF-SLT | 26.986 C | 56106 umhos/cm |  | 8.07 | 5.69 mg/L | 3.0 m | P446147 | 2491445 | ICE | EPA 8321B
RQ-2024-05-27-01 | San Sebastian | GTMSSNUT | gtmssnut1.1 | 04-Jun-2024 09:17 | 10-Jun-2024 20:46 | CHEMISTRY | W-E8321-MS | Acetaminophen |  | 0.008 | U | 0.008 | 0.032 | ug/L | Refer to the Lab Analysis Report for an explanation of QC Codes. | W-SURF-SLT | 26.986 C | 56106 umhos/cm |  | 8.07 | 5.69 mg/L | 3.0 m | P446147 | 2491445 | ICE | EPA 8321B
RQ-2024-05-27-01 | San Sebastian | GTMSSNUT | gtmssnut1.1 | 04-Jun-2024 09:17 | 10-Jun-2024 20:46 | CHEMISTRY | W-E8321-MS | Acetamiprid |  | 0.002 | U | 0.002 | 0.008 | ug/L | Refer to the Lab Analysis Report for an explanation of QC Codes. | W-SURF-SLT | 26.986 C | 56106 umhos/cm |  | 8.07 | 5.69 mg/L | 3.0 m | P446147 | 2491445 | ICE | EPA 8321B
RQ-2024-05-27-01 | San Sebastian | GTMSSNUT | gtmssnut1.1 | 04-Jun-2024 09:17 | 10-Jun-2024 20:46 | CHEMISTRY | W-E8321-MS | Afidopyropen |  | 0.002 | UJ | 0.002 | 0.008 | ug/L | Refer to the Lab Analysis Report for an explanation of QC Codes. | W-SURF-SLT | 26.986 C | 56106 umhos/cm |  | 8.07 | 5.69 mg/L | 3.0 m | P446147 | 2491445 | ICE | EPA 8321B
RQ-2024-05-27-01 | San Sebastian | GTMSSNUT | gtmssnut1.1 | 04-Jun-2024 09:17 | 10-Jun-2024 20:46 | CHEMISTRY | W-E8321-MS | Bentazon |  | 0.0008 | U | 0.0008 | 0.0032 | ug/L | Refer to the Lab Analysis Report for an explanation of QC Codes. | W-SURF-SLT | 26.986 C | 56106 umhos/cm |  | 8.07 | 5.69 mg/L | 3.0 m | P446147 | 2491445 | ICE | EPA 8321B
RQ-2024-05-27-01 | San Sebastian | GTMSSNUT | gtmssnut1.1 | 04-Jun-2024 09:17 | 10-Jun-2024 20:46 | CHEMISTRY | W-E8321-MS | Benzovindiflupyr |  | 0.002 | U | 0.002 | 0.008 | ug/L | Refer to the Lab Analysis Report for an explanation of QC Codes. | W-SURF-SLT | 26.986 C | 56106 umhos/cm |  | 8.07 | 5.69 mg/L | 3.0 m | P446147 | 2491445 | ICE | EPA 8321B
RQ-2024-05-27-01 | San Sebastian | GTMSSNUT | gtmssnut1.1 | 04-Jun-2024 09:17 | 10-Jun-2024 20:46 | CHEMISTRY | W-E8321-MS | Carbamazepine |  | 0.0008 | U | 0.0008 | 0.0032 | ug/L | Refer to the Lab Analysis Report for an explanation of QC Codes. | W-SURF-SLT | 26.986 C | 56106 umhos/cm |  | 8.07 | 5.69 mg/L | 3.0 m | P446147 | 2491445 | ICE | EPA 8321B
RQ-2024-05-27-01 | San Sebastian | GTMSSNUT | gtmssnut1.1 | 04-Jun-2024 09:17 | 10-Jun-2024 20:46 | CHEMISTRY | W-E8321-MS | Clothianidin |  | 0.002 | U | 0.002 | 0.008 | ug/L | Refer to the Lab Analysis Report for an explanation of QC Codes. | W-SURF-SLT | 26.986 C | 56106 umhos/cm |  | 8.07 | 5.69 mg/L | 3.0 m | P446147 | 2491445 | ICE | EPA 8321B
RQ-2024-05-27-01 | San Sebastian | GTMSSNUT | gtmssnut1.1 | 04-Jun-2024 09:17 | 10-Jun-2024 20:46 | CHEMISTRY | W-E8321-MS | Dinotefuran |  | 0.002 | U | 0.002 | 0.008 | ug/L | Refer to the Lab Analysis Report for an explanation of QC Codes. | W-SURF-SLT | 26.986 C | 56106 umhos/cm |  | 8.07 | 5.69 mg/L | 3.0 m | P446147 | 2491445 | ICE | EPA 8321B
RQ-2024-05-27-01 | San Sebastian | GTMSSNUT | gtmssnut1.1 | 04-Jun-2024 09:17 | 10-Jun-2024 20:46 | CHEMISTRY | W-E8321-MS | Diuron |  | 0.002 | U | 0.002 | 0.008 | ug/L | Refer to the Lab Analysis Report for an explanation of QC Codes. | W-SURF-SLT | 26.986 C | 56106 umhos/cm |  | 8.07 | 5.69 mg/L | 3.0 m | P446147 | 2491445 | ICE | EPA 8321B
RQ-2024-05-27-01 | San Sebastian | GTMSSNUT | gtmssnut1.1 | 04-Jun-2024 09:17 | 10-Jun-2024 20:46 | CHEMISTRY | W-E8321-MS | Fenuron |  | 0.032 | U | 0.032 | 0.13 | ug/L | Refer to the Lab Analysis Report for an explanation of QC Codes. | W-SURF-SLT | 26.986 C | 56106 umhos/cm |  | 8.07 | 5.69 mg/L | 3.0 m | P446147 | 2491445 | ICE | EPA 8321B
RQ-2024-05-27-01 | San Sebastian | GTMSSNUT | gtmssnut1.1 | 04-Jun-2024 09:17 | 10-Jun-2024 20:46 | CHEMISTRY | W-E8321-MS | Fluridone |  | 0.0004 | U | 0.0004 | 0.0016 | ug/L | Refer to the Lab Analysis Report for an explanation of QC Codes. | W-SURF-SLT | 26.986 C | 56106 umhos/cm |  | 8.07 | 5.69 mg/L | 3.0 m | P446147 | 2491445 | ICE | EPA 8321B
RQ-2024-05-27-01 | San Sebastian | GTMSSNUT | gtmssnut1.1 | 04-Jun-2024 09:17 | 10-Jun-2024 20:46 | CHEMISTRY | W-E8321-MS | Hydrocodone |  | 0.002 | U | 0.002 | 0.008 | ug/L | Refer to the Lab Analysis Report for an explanation of QC Codes. | W-SURF-SLT | 26.986 C | 56106 umhos/cm |  | 8.07 | 5.69 mg/L | 3.0 m | P446147 | 2491445 | ICE | EPA 8321B
RQ-2024-05-27-01 | San Sebastian | GTMSSNUT | gtmssnut1.1 | 04-Jun-2024 09:17 | 10-Jun-2024 20:46 | CHEMISTRY | W-E8321-MS | Ibuprofen |  | 0.08 | U | 0.08 | 0.32 | ug/L | Refer to the Lab Analysis Report for an explanation of QC Codes. | W-SURF-SLT | 26.986 C | 56106 umhos/cm |  | 8.07 | 5.69 mg/L | 3.0 m | P446147 | 2491445 | ICE | EPA 8321B
RQ-2024-05-27-01 | San Sebastian | GTMSSNUT | gtmssnut1.1 | 04-Jun-2024 09:17 | 10-Jun-2024 20:46 | CHEMISTRY | W-E8321-MS | Imazapyr |  | 0.004 | U | 0.004 | 0.016 | ug/L | Refer to the Lab Analysis Report for an explanation of QC Codes. | W-SURF-SLT | 26.986 C | 56106 umhos/cm |  | 8.07 | 5.69 mg/L | 3.0 m | P446147 | 2491445 | ICE | EPA 8321B
RQ-2024-05-27-01 | San Sebastian | GTMSSNUT | gtmssnut1.1 | 04-Jun-2024 09:17 | 10-Jun-2024 20:46 | CHEMISTRY | W-E8321-MS | Imidacloprid |  | 0.002 | U | 0.002 | 0.008 | ug/L | Refer to the Lab Analysis Report for an explanation of QC Codes. | W-SURF-SLT | 26.986 C | 56106 umhos/cm |  | 8.07 | 5.69 mg/L | 3.0 m | P446147 | 2491445 | ICE | EPA 8321B
RQ-2024-05-27-01 | San Sebastian | GTMSSNUT | gtmssnut1.1 | 04-Jun-2024 09:17 | 10-Jun-2024 20:46 | CHEMISTRY | W-E8321-MS | Linuron |  | 0.002 | U | 0.002 | 0.008 | ug/L | Refer to the Lab Analysis Report for an explanation of QC Codes. | W-SURF-SLT | 26.986 C | 56106 umhos/cm |  | 8.07 | 5.69 mg/L | 3.0 m | P446147 | 2491445 | ICE | EPA 8321B
RQ-2024-05-27-01 | San Sebastian | GTMSSNUT | gtmssnut1.1 | 04-Jun-2024 09:17 | 10-Jun-2024 20:46 | CHEMISTRY | W-E8321-MS | MCPP |  | 0.002 | U | 0.002 | 0.008 | ug/L | Refer to the Lab Analysis Report for an explanation of QC Codes. | W-SURF-SLT | 26.986 C | 56106 umhos/cm |  | 8.07 | 5.69 mg/L | 3.0 m | P446147 | 2491445 | ICE | EPA 8321B
RQ-2024-05-27-01 | San Sebastian | GTMSSNUT | gtmssnut1.1 | 04-Jun-2024 09:17 | 10-Jun-2024 20:46 | CHEMISTRY | W-E8321-MS | Mandestrobin |  | 0.002 | U | 0.002 | 0.008 | ug/L | Refer to the Lab Analysis Report for an explanation of QC Codes. | W-SURF-SLT | 26.986 C | 56106 umhos/cm |  | 8.07 | 5.69 mg/L | 3.0 m | P446147 | 2491445 | ICE | EPA 8321B
RQ-2024-05-27-01 | San Sebastian | GTMSSNUT | gtmssnut1.1 | 04-Jun-2024 09:17 | 10-Jun-2024 20:46 | CHEMISTRY | W-E8321-MS | Naproxen |  | 0.008 | U | 0.008 | 0.032 | ug/L | Refer to the Lab Analysis Report for an explanation of QC Codes. | W-SURF-SLT | 26.986 C | 56106 umhos/cm |  | 8.07 | 5.69 mg/L | 3.0 m | P446147 | 2491445 | ICE | EPA 8321B
RQ-2024-05-27-01 | San Sebastian | GTMSSNUT | gtmssnut1.1 | 04-Jun-2024 09:17 | 10-Jun-2024 20:46 | CHEMISTRY | W-E8321-MS | Primidone |  | 0.004 | U | 0.004 | 0.016 | ug/L | Refer to the Lab Analysis Report for an explanation of QC Codes. | W-SURF-SLT | 26.986 C | 56106 umhos/cm |  | 8.07 | 5.69 mg/L | 3.0 m | P446147 | 2491445 | ICE | EPA 8321B
RQ-2024-05-27-01 | San Sebastian | GTMSSNUT | gtmssnut1.1 | 04-Jun-2024 09:17 | 10-Jun-2024 20:46 | CHEMISTRY | W-E8321-MS | Pyraclostrobin |  | 0.002 | U | 0.002 | 0.008 | ug/L | Refer to the Lab Analysis Report for an explanation of QC Codes. | W-SURF-SLT | 26.986 C | 56106 umhos/cm |  | 8.07 | 5.69 mg/L | 3.0 m | P446147 | 2491445 | ICE | EPA 8321B
RQ-2024-05-27-01 | San Sebastian | GTMSSNUT | gtmssnut1.1 | 04-Jun-2024 09:17 | 10-Jun-2024 20:46 | CHEMISTRY | W-E8321-MS | Silvex | 39760 | 0.004 | U | 0.004 | 0.008 | ug/L | Refer to the Lab Analysis Report for an explanation of QC Codes. | W-SURF-SLT | 26.986 C | 56106 umhos/cm |  | 8.07 | 5.69 mg/L | 3.0 m | P446147 | 2491445 | ICE | EPA 8321B
RQ-2024-05-27-01 | San Sebastian | GTMSSNUT | gtmssnut1.1 | 04-Jun-2024 09:17 | 10-Jun-2024 20:46 | CHEMISTRY | W-E8321-MS | Thiamethoxam |  | 0.002 | U | 0.002 | 0.008 | ug/L | Refer to the Lab Analysis Report for an explanation of QC Codes. | W-SURF-SLT | 26.986 C | 56106 umhos/cm |  | 8.07 | 5.69 mg/L | 3.0 m | P446147 | 2491445 | ICE | EPA 8321B
RQ-2024-05-27-01 | San Sebastian | GTMSSNUT | gtmssnut1.1 | 04-Jun-2024 09:17 | 10-Jun-2024 20:46 | CHEMISTRY | W-E8321-MS | Tolfenpyrad |  | 0.002 | U | 0.002 | 0.008 | ug/L | Refer to the Lab Analysis Report for an explanation of QC Codes. | W-SURF-SLT | 26.986 C | 56106 umhos/cm |  | 8.07 | 5.69 mg/L | 3.0 m | P446147 | 2491445 | ICE | EPA 8321B
RQ-2024-05-27-01 | San Sebastian | GTMSSNUT | gtmssnut1.1 | 04-Jun-2024 09:17 | 10-Jun-2024 20:46 | CHEMISTRY | W-E8321-MS | Triclopyr |  | 0.004 | U | 0.004 | 0.016 | ug/L | Refer to the Lab Analysis Report for an explanation of QC Codes. | W-SURF-SLT | 26.986 C | 56106 umhos/cm |  | 8.07 | 5.69 mg/L | 3.0 m | P446147 | 2491445 | ICE | EPA 8321B
RQ-2024-06-24-01 | Fort Matanzas | GTMFMNUT | gtmfmnut1.1 | 01-Jul-2024 08:14 | 03-Jul-2024 13:01 | CHEMISTRY | W-E8321-DI | Endothall |  | 0.25 | U | 0.25 | 1 | ug/L | Some MDLs are elevated due to required dilution of sample matrix. | W-SURF-SLT | 29.7 C | 55563 umhos/cm |  | 7.92 | 5.12 mg/L | 2.2 m | P447342 | 2499088 | ICE | EPA 8321B
RQ-2024-06-24-01 | Fort Matanzas | GTMFMNUT | gtmfmnut1.1 | 01-Jul-2024 08:14 | 03-Jul-2024 14:51 | CHEMISTRY | W-E8321-DI | AMPA |  | 1 | U | 1 | 4 | ug/L | Some MDLs are elevated due to required dilution of sample matrix. | W-SURF-SLT | 29.7 C | 55563 umhos/cm |  | 7.92 | 5.12 mg/L | 2.2 m | P447342 | 2499088 | ICE | EPA 8321B
RQ-2024-06-24-01 | Fort Matanzas | GTMFMNUT | gtmfmnut1.1 | 01-Jul-2024 08:14 | 03-Jul-2024 14:51 | CHEMISTRY | W-E8321-DI | Glufosinate |  | 1 | U | 1 | 4 | ug/L | Some MDLs are elevated due to required dilution of sample matrix. | W-SURF-SLT | 29.7 C | 55563 umhos/cm |  | 7.92 | 5.12 mg/L | 2.2 m | P447342 | 2499088 | ICE | EPA 8321B
RQ-2024-06-24-01 | Fort Matanzas | GTMFMNUT | gtmfmnut1.1 | 01-Jul-2024 08:14 | 03-Jul-2024 14:51 | CHEMISTRY | W-E8321-DI | Glyphosate |  | 1 | U | 1 | 4 | ug/L | Some MDLs are elevated due to required dilution of sample matrix. | W-SURF-SLT | 29.7 C | 55563 umhos/cm |  | 7.92 | 5.12 mg/L | 2.2 m | P447342 | 2499088 | ICE | EPA 8321B
RQ-2024-06-24-01 | Fort Matanzas | GTMFMNUT | gtmfmnut1.1 | 01-Jul-2024 08:14 | 03-Jul-2024 15:53 | CHEMISTRY | W-E8321-DI | Acesulfame K |  | 0.1 | U | 0.1 | 0.4 | ug/L | Some MDLs are elevated due to required dilution of sample matrix. | W-SURF-SLT | 29.7 C | 55563 umhos/cm |  | 7.92 | 5.12 mg/L | 2.2 m | P447342 | 2499088 | ICE | EPA 8321B
RQ-2024-06-24-01 | Fort Matanzas | GTMFMNUT | gtmfmnut1.1 | 01-Jul-2024 08:14 | 03-Jul-2024 15:53 | CHEMISTRY | W-E8321-DI | Sucralose |  | 0.042 |  | 0.01 | 0.04 | ug/L | Some MDLs are elevated due to required dilution of sample matrix. | W-SURF-SLT | 29.7 C | 55563 umhos/cm |  | 7.92 | 5.12 mg/L | 2.2 m | P447342 | 2499088 | ICE | EPA 8321B
RQ-2024-06-24-01 | Fort Matanzas | GTMFMNUT | gtmfmnut1.1 | 01-Jul-2024 08:14 | 08-Jul-2024 23:20 | CHEMISTRY | W-E8321-MS | 2,4,5-T | 39740 | 0.004 | U | 0.004 | 0.016 | ug/L | MS accuracy for imazapyr could not be assessed due to high concentration of parameter in the spiked sample. | W-SURF-SLT | 29.7 C | 55563 umhos/cm |  | 7.92 | 5.12 mg/L | 2.2 m | P447345 | 2499088 | ICE | EPA 8321B
RQ-2024-06-24-01 | Fort Matanzas | GTMFMNUT | gtmfmnut1.1 | 01-Jul-2024 08:14 | 08-Jul-2024 23:20 | CHEMISTRY | W-E8321-MS | 2,4-D | 39730 | 0.0033 | I | 0.002 | 0.008 | ug/L | MS accuracy for imazapyr could not be assessed due to high concentration of parameter in the spiked sample. | W-SURF-SLT | 29.7 C | 55563 umhos/cm |  | 7.92 | 5.12 mg/L | 2.2 m | P447345 | 2499088 | ICE | EPA 8321B
RQ-2024-06-24-01 | Fort Matanzas | GTMFMNUT | gtmfmnut1.1 | 01-Jul-2024 08:14 | 08-Jul-2024 23:20 | CHEMISTRY | W-E8321-MS | Acetaminophen |  | 0.008 | U | 0.008 | 0.032 | ug/L | MS accuracy for imazapyr could not be assessed due to high concentration of parameter in the spiked sample. | W-SURF-SLT | 29.7 C | 55563 umhos/cm |  | 7.92 | 5.12 mg/L | 2.2 m | P447345 | 2499088 | ICE | EPA 8321B
RQ-2024-06-24-01 | Fort Matanzas | GTMFMNUT | gtmfmnut1.1 | 01-Jul-2024 08:14 | 08-Jul-2024 23:20 | CHEMISTRY | W-E8321-MS | Acetamiprid |  | 0.002 | U | 0.002 | 0.008 | ug/L | MS accuracy for imazapyr could not be assessed due to high concentration of parameter in the spiked sample. | W-SURF-SLT | 29.7 C | 55563 umhos/cm |  | 7.92 | 5.12 mg/L | 2.2 m | P447345 | 2499088 | ICE | EPA 8321B
RQ-2024-06-24-01 | Fort Matanzas | GTMFMNUT | gtmfmnut1.1 | 01-Jul-2024 08:14 | 08-Jul-2024 23:20 | CHEMISTRY | W-E8321-MS | Afidopyropen |  | 0.002 | U | 0.002 | 0.008 | ug/L | MS accuracy for imazapyr could not be assessed due to high concentration of parameter in the spiked sample. | W-SURF-SLT | 29.7 C | 55563 umhos/cm |  | 7.92 | 5.12 mg/L | 2.2 m | P447345 | 2499088 | ICE | EPA 8321B
RQ-2024-06-24-01 | Fort Matanzas | GTMFMNUT | gtmfmnut1.1 | 01-Jul-2024 08:14 | 08-Jul-2024 23:20 | CHEMISTRY | W-E8321-MS | Bentazon |  | 0.00089 | I | 0.0008 | 0.0032 | ug/L | MS accuracy for imazapyr could not be assessed due to high concentration of parameter in the spiked sample. | W-SURF-SLT | 29.7 C | 55563 umhos/cm |  | 7.92 | 5.12 mg/L | 2.2 m | P447345 | 2499088 | ICE | EPA 8321B
RQ-2024-06-24-01 | Fort Matanzas | GTMFMNUT | gtmfmnut1.1 | 01-Jul-2024 08:14 | 08-Jul-2024 23:20 | CHEMISTRY | W-E8321-MS | Benzovindiflupyr |  | 0.002 | U | 0.002 | 0.008 | ug/L | MS accuracy for imazapyr could not be assessed due to high concentration of parameter in the spiked sample. | W-SURF-SLT | 29.7 C | 55563 umhos/cm |  | 7.92 | 5.12 mg/L | 2.2 m | P447345 | 2499088 | ICE | EPA 8321B
RQ-2024-06-24-01 | Fort Matanzas | GTMFMNUT | gtmfmnut1.1 | 01-Jul-2024 08:14 | 08-Jul-2024 23:20 | CHEMISTRY | W-E8321-MS | Carbamazepine |  | 0.0008 | U | 0.0008 | 0.0032 | ug/L | MS accuracy for imazapyr could not be assessed due to high concentration of parameter in the spiked sample. | W-SURF-SLT | 29.7 C | 55563 umhos/cm |  | 7.92 | 5.12 mg/L | 2.2 m | P447345 | 2499088 | ICE | EPA 8321B
RQ-2024-06-24-01 | Fort Matanzas | GTMFMNUT | gtmfmnut1.1 | 01-Jul-2024 08:14 | 08-Jul-2024 23:20 | CHEMISTRY | W-E8321-MS | Clothianidin |  | 0.002 | U | 0.002 | 0.008 | ug/L | MS accuracy for imazapyr could not be assessed due to high concentration of parameter in the spiked sample. | W-SURF-SLT | 29.7 C | 55563 umhos/cm |  | 7.92 | 5.12 mg/L | 2.2 m | P447345 | 2499088 | ICE | EPA 8321B
RQ-2024-06-24-01 | Fort Matanzas | GTMFMNUT | gtmfmnut1.1 | 01-Jul-2024 08:14 | 08-Jul-2024 23:20 | CHEMISTRY | W-E8321-MS | Dinotefuran |  | 0.002 | U | 0.002 | 0.008 | ug/L | MS accuracy for imazapyr could not be assessed due to high concentration of parameter in the spiked sample. | W-SURF-SLT | 29.7 C | 55563 umhos/cm |  | 7.92 | 5.12 mg/L | 2.2 m | P447345 | 2499088 | ICE | EPA 8321B
RQ-2024-06-24-01 | Fort Matanzas | GTMFMNUT | gtmfmnut1.1 | 01-Jul-2024 08:14 | 08-Jul-2024 23:20 | CHEMISTRY | W-E8321-MS | Diuron |  | 0.002 | U | 0.002 | 0.008 | ug/L | MS accuracy for imazapyr could not be assessed due to high concentration of parameter in the spiked sample. | W-SURF-SLT | 29.7 C | 55563 umhos/cm |  | 7.92 | 5.12 mg/L | 2.2 m | P447345 | 2499088 | ICE | EPA 8321B
RQ-2024-06-24-01 | Fort Matanzas | GTMFMNUT | gtmfmnut1.1 | 01-Jul-2024 08:14 | 08-Jul-2024 23:20 | CHEMISTRY | W-E8321-MS | Fenuron |  | 0.032 | U | 0.032 | 0.13 | ug/L | MS accuracy for imazapyr could not be assessed due to high concentration of parameter in the spiked sample. | W-SURF-SLT | 29.7 C | 55563 umhos/cm |  | 7.92 | 5.12 mg/L | 2.2 m | P447345 | 2499088 | ICE | EPA 8321B
RQ-2024-06-24-01 | Fort Matanzas | GTMFMNUT | gtmfmnut1.1 | 01-Jul-2024 08:14 | 08-Jul-2024 23:20 | CHEMISTRY | W-E8321-MS | Fluridone |  | 0.0004 | U | 0.0004 | 0.0016 | ug/L | MS accuracy for imazapyr could not be assessed due to high concentration of parameter in the spiked sample. | W-SURF-SLT | 29.7 C | 55563 umhos/cm |  | 7.92 | 5.12 mg/L | 2.2 m | P447345 | 2499088 | ICE | EPA 8321B
RQ-2024-06-24-01 | Fort Matanzas | GTMFMNUT | gtmfmnut1.1 | 01-Jul-2024 08:14 | 08-Jul-2024 23:20 | CHEMISTRY | W-E8321-MS | Hydrocodone |  | 0.002 | U | 0.002 | 0.008 | ug/L | MS accuracy for imazapyr could not be assessed due to high concentration of parameter in the spiked sample. | W-SURF-SLT | 29.7 C | 55563 umhos/cm |  | 7.92 | 5.12 mg/L | 2.2 m | P447345 | 2499088 | ICE | EPA 8321B
RQ-2024-06-24-01 | Fort Matanzas | GTMFMNUT | gtmfmnut1.1 | 01-Jul-2024 08:14 | 08-Jul-2024 23:20 | CHEMISTRY | W-E8321-MS | Ibuprofen |  | 0.08 | U | 0.08 | 0.32 | ug/L | MS accuracy for imazapyr could not be assessed due to high concentration of parameter in the spiked sample. | W-SURF-SLT | 29.7 C | 55563 umhos/cm |  | 7.92 | 5.12 mg/L | 2.2 m | P447345 | 2499088 | ICE | EPA 8321B
RQ-2024-06-24-01 | Fort Matanzas | GTMFMNUT | gtmfmnut1.1 | 01-Jul-2024 08:14 | 08-Jul-2024 23:20 | CHEMISTRY | W-E8321-MS | Imazapyr |  | 0.004 | U | 0.004 | 0.016 | ug/L | MS accuracy for imazapyr could not be assessed due to high concentration of parameter in the spiked sample. | W-SURF-SLT | 29.7 C | 55563 umhos/cm |  | 7.92 | 5.12 mg/L | 2.2 m | P447345 | 2499088 | ICE | EPA 8321B
RQ-2024-06-24-01 | Fort Matanzas | GTMFMNUT | gtmfmnut1.1 | 01-Jul-2024 08:14 | 08-Jul-2024 23:20 | CHEMISTRY | W-E8321-MS | Imidacloprid |  | 0.002 | U | 0.002 | 0.008 | ug/L | MS accuracy for imazapyr could not be assessed due to high concentration of parameter in the spiked sample. | W-SURF-SLT | 29.7 C | 55563 umhos/cm |  | 7.92 | 5.12 mg/L | 2.2 m | P447345 | 2499088 | ICE | EPA 8321B
RQ-2024-06-24-01 | Fort Matanzas | GTMFMNUT | gtmfmnut1.1 | 01-Jul-2024 08:14 | 08-Jul-2024 23:20 | CHEMISTRY | W-E8321-MS | Linuron |  | 0.002 | U | 0.002 | 0.008 | ug/L | MS accuracy for imazapyr could not be assessed due to high concentration of parameter in the spiked sample. | W-SURF-SLT | 29.7 C | 55563 umhos/cm |  | 7.92 | 5.12 mg/L | 2.2 m | P447345 | 2499088 | ICE | EPA 8321B
RQ-2024-06-24-01 | Fort Matanzas | GTMFMNUT | gtmfmnut1.1 | 01-Jul-2024 08:14 | 08-Jul-2024 23:20 | CHEMISTRY | W-E8321-MS | MCPP |  | 0.002 | U | 0.002 | 0.008 | ug/L | MS accuracy for imazapyr could not be assessed due to high concentration of parameter in the spiked sample. | W-SURF-SLT | 29.7 C | 55563 umhos/cm |  | 7.92 | 5.12 mg/L | 2.2 m | P447345 | 2499088 | ICE | EPA 8321B
RQ-2024-06-24-01 | Fort Matanzas | GTMFMNUT | gtmfmnut1.1 | 01-Jul-2024 08:14 | 08-Jul-2024 23:20 | CHEMISTRY | W-E8321-MS | Mandestrobin |  | 0.002 | U | 0.002 | 0.008 | ug/L | MS accuracy for imazapyr could not be assessed due to high concentration of parameter in the spiked sample. | W-SURF-SLT | 29.7 C | 55563 umhos/cm |  | 7.92 | 5.12 mg/L | 2.2 m | P447345 | 2499088 | ICE | EPA 8321B
RQ-2024-06-24-01 | Fort Matanzas | GTMFMNUT | gtmfmnut1.1 | 01-Jul-2024 08:14 | 08-Jul-2024 23:20 | CHEMISTRY | W-E8321-MS | Naproxen |  | 0.008 | U | 0.008 | 0.032 | ug/L | MS accuracy for imazapyr could not be assessed due to high concentration of parameter in the spiked sample. | W-SURF-SLT | 29.7 C | 55563 umhos/cm |  | 7.92 | 5.12 mg/L | 2.2 m | P447345 | 2499088 | ICE | EPA 8321B
RQ-2024-06-24-01 | Fort Matanzas | GTMFMNUT | gtmfmnut1.1 | 01-Jul-2024 08:14 | 08-Jul-2024 23:20 | CHEMISTRY | W-E8321-MS | Primidone |  | 0.004 | U | 0.004 | 0.016 | ug/L | MS accuracy for imazapyr could not be assessed due to high concentration of parameter in the spiked sample. | W-SURF-SLT | 29.7 C | 55563 umhos/cm |  | 7.92 | 5.12 mg/L | 2.2 m | P447345 | 2499088 | ICE | EPA 8321B
RQ-2024-06-24-01 | Fort Matanzas | GTMFMNUT | gtmfmnut1.1 | 01-Jul-2024 08:14 | 08-Jul-2024 23:20 | CHEMISTRY | W-E8321-MS | Pyraclostrobin |  | 0.002 | U | 0.002 | 0.008 | ug/L | MS accuracy for imazapyr could not be assessed due to high concentration of parameter in the spiked sample. | W-SURF-SLT | 29.7 C | 55563 umhos/cm |  | 7.92 | 5.12 mg/L | 2.2 m | P447345 | 2499088 | ICE | EPA 8321B
RQ-2024-06-24-01 | Fort Matanzas | GTMFMNUT | gtmfmnut1.1 | 01-Jul-2024 08:14 | 08-Jul-2024 23:20 | CHEMISTRY | W-E8321-MS | Silvex | 39760 | 0.004 | U | 0.004 | 0.008 | ug/L | MS accuracy for imazapyr could not be assessed due to high concentration of parameter in the spiked sample. | W-SURF-SLT | 29.7 C | 55563 umhos/cm |  | 7.92 | 5.12 mg/L | 2.2 m | P447345 | 2499088 | ICE | EPA 8321B
RQ-2024-06-24-01 | Fort Matanzas | GTMFMNUT | gtmfmnut1.1 | 01-Jul-2024 08:14 | 08-Jul-2024 23:20 | CHEMISTRY | W-E8321-MS | Thiamethoxam |  | 0.002 | U | 0.002 | 0.008 | ug/L | MS accuracy for imazapyr could not be assessed due to high concentration of parameter in the spiked sample. | W-SURF-SLT | 29.7 C | 55563 umhos/cm |  | 7.92 | 5.12 mg/L | 2.2 m | P447345 | 2499088 | ICE | EPA 8321B
RQ-2024-06-24-01 | Fort Matanzas | GTMFMNUT | gtmfmnut1.1 | 01-Jul-2024 08:14 | 08-Jul-2024 23:20 | CHEMISTRY | W-E8321-MS | Tolfenpyrad |  | 0.002 | U | 0.002 | 0.008 | ug/L | MS accuracy for imazapyr could not be assessed due to high concentration of parameter in the spiked sample. | W-SURF-SLT | 29.7 C | 55563 umhos/cm |  | 7.92 | 5.12 mg/L | 2.2 m | P447345 | 2499088 | ICE | EPA 8321B
RQ-2024-06-24-01 | Fort Matanzas | GTMFMNUT | gtmfmnut1.1 | 01-Jul-2024 08:14 | 08-Jul-2024 23:20 | CHEMISTRY | W-E8321-MS | Triclopyr |  | 0.004 | U | 0.004 | 0.016 | ug/L | MS accuracy for imazapyr could not be assessed due to high concentration of parameter in the spiked sample. | W-SURF-SLT | 29.7 C | 55563 umhos/cm |  | 7.92 | 5.12 mg/L | 2.2 m | P447345 | 2499088 | ICE | EPA 8321B
RQ-2024-06-24-01 | Pellicer Creek | GTMPCNUT | gtmpcnut1.1 | 01-Jul-2024 10:28 | 03-Jul-2024 13:15 | CHEMISTRY | W-E8321-DI | Endothall |  | 0.25 | U | 0.25 | 1 | ug/L | Some MDLs are elevated due to required dilution of sample matrix. | W-BRACKISH | 30.9 C | 35542 umhos/cm |  | 7.60 | 4.09 mg/L | 0.9 m | P447342 | 2499089 | ICE | EPA 8321B
RQ-2024-06-24-01 | Pellicer Creek | GTMPCNUT | gtmpcnut1.1 | 01-Jul-2024 10:28 | 03-Jul-2024 15:04 | CHEMISTRY | W-E8321-DI | AMPA |  | 1 | U | 1 | 4 | ug/L | Some MDLs are elevated due to required dilution of sample matrix. | W-BRACKISH | 30.9 C | 35542 umhos/cm |  | 7.60 | 4.09 mg/L | 0.9 m | P447342 | 2499089 | ICE | EPA 8321B
RQ-2024-06-24-01 | Pellicer Creek | GTMPCNUT | gtmpcnut1.1 | 01-Jul-2024 10:28 | 03-Jul-2024 15:04 | CHEMISTRY | W-E8321-DI | Glufosinate |  | 1 | U | 1 | 4 | ug/L | Some MDLs are elevated due to required dilution of sample matrix. | W-BRACKISH | 30.9 C | 35542 umhos/cm |  | 7.60 | 4.09 mg/L | 0.9 m | P447342 | 2499089 | ICE | EPA 8321B
RQ-2024-06-24-01 | Pellicer Creek | GTMPCNUT | gtmpcnut1.1 | 01-Jul-2024 10:28 | 03-Jul-2024 15:04 | CHEMISTRY | W-E8321-DI | Glyphosate |  | 1 | U | 1 | 4 | ug/L | Some MDLs are elevated due to required dilution of sample matrix. | W-BRACKISH | 30.9 C | 35542 umhos/cm |  | 7.60 | 4.09 mg/L | 0.9 m | P447342 | 2499089 | ICE | EPA 8321B
RQ-2024-06-24-01 | Pellicer Creek | GTMPCNUT | gtmpcnut1.1 | 01-Jul-2024 10:28 | 03-Jul-2024 16:07 | CHEMISTRY | W-E8321-DI | Acesulfame K |  | 0.1 | U | 0.1 | 0.4 | ug/L | Some MDLs are elevated due to required dilution of sample matrix. | W-BRACKISH | 30.9 C | 35542 umhos/cm |  | 7.60 | 4.09 mg/L | 0.9 m | P447342 | 2499089 | ICE | EPA 8321B
RQ-2024-06-24-01 | Pellicer Creek | GTMPCNUT | gtmpcnut1.1 | 01-Jul-2024 10:28 | 03-Jul-2024 16:07 | CHEMISTRY | W-E8321-DI | Sucralose |  | 0.19 |  | 0.01 | 0.04 | ug/L | Some MDLs are elevated due to required dilution of sample matrix. | W-BRACKISH | 30.9 C | 35542 umhos/cm |  | 7.60 | 4.09 mg/L | 0.9 m | P447342 | 2499089 | ICE | EPA 8321B
RQ-2024-06-24-01 | Pellicer Creek | GTMPCNUT | gtmpcnut1.1 | 01-Jul-2024 10:28 | 08-Jul-2024 23:38 | CHEMISTRY | W-E8321-MS | 2,4,5-T | 39740 | 0.004 | U | 0.004 | 0.016 | ug/L | MS accuracy for imazapyr could not be assessed due to high concentration of parameter in the spiked sample. | W-BRACKISH | 30.9 C | 35542 umhos/cm |  | 7.60 | 4.09 mg/L | 0.9 m | P447345 | 2499089 | ICE | EPA 8321B
RQ-2024-06-24-01 | Pellicer Creek | GTMPCNUT | gtmpcnut1.1 | 01-Jul-2024 10:28 | 08-Jul-2024 23:38 | CHEMISTRY | W-E8321-MS | 2,4-D | 39730 | 0.0029 | I | 0.002 | 0.008 | ug/L | MS accuracy for imazapyr could not be assessed due to high concentration of parameter in the spiked sample. | W-BRACKISH | 30.9 C | 35542 umhos/cm |  | 7.60 | 4.09 mg/L | 0.9 m | P447345 | 2499089 | ICE | EPA 8321B
RQ-2024-06-24-01 | Pellicer Creek | GTMPCNUT | gtmpcnut1.1 | 01-Jul-2024 10:28 | 08-Jul-2024 23:38 | CHEMISTRY | W-E8321-MS | Acetaminophen |  | 0.008 | U | 0.008 | 0.032 | ug/L | MS accuracy for imazapyr could not be assessed due to high concentration of parameter in the spiked sample. | W-BRACKISH | 30.9 C | 35542 umhos/cm |  | 7.60 | 4.09 mg/L | 0.9 m | P447345 | 2499089 | ICE | EPA 8321B
RQ-2024-06-24-01 | Pellicer Creek | GTMPCNUT | gtmpcnut1.1 | 01-Jul-2024 10:28 | 08-Jul-2024 23:38 | CHEMISTRY | W-E8321-MS | Acetamiprid |  | 0.002 | U | 0.002 | 0.008 | ug/L | MS accuracy for imazapyr could not be assessed due to high concentration of parameter in the spiked sample. | W-BRACKISH | 30.9 C | 35542 umhos/cm |  | 7.60 | 4.09 mg/L | 0.9 m | P447345 | 2499089 | ICE | EPA 8321B
RQ-2024-06-24-01 | Pellicer Creek | GTMPCNUT | gtmpcnut1.1 | 01-Jul-2024 10:28 | 08-Jul-2024 23:38 | CHEMISTRY | W-E8321-MS | Afidopyropen |  | 0.002 | U | 0.002 | 0.008 | ug/L | MS accuracy for imazapyr could not be assessed due to high concentration of parameter in the spiked sample. | W-BRACKISH | 30.9 C | 35542 umhos/cm |  | 7.60 | 4.09 mg/L | 0.9 m | P447345 | 2499089 | ICE | EPA 8321B
RQ-2024-06-24-01 | Pellicer Creek | GTMPCNUT | gtmpcnut1.1 | 01-Jul-2024 10:28 | 08-Jul-2024 23:38 | CHEMISTRY | W-E8321-MS | Bentazon |  | 0.0019 | I | 0.0008 | 0.0032 | ug/L | MS accuracy for imazapyr could not be assessed due to high concentration of parameter in the spiked sample. | W-BRACKISH | 30.9 C | 35542 umhos/cm |  | 7.60 | 4.09 mg/L | 0.9 m | P447345 | 2499089 | ICE | EPA 8321B
RQ-2024-06-24-01 | Pellicer Creek | GTMPCNUT | gtmpcnut1.1 | 01-Jul-2024 10:28 | 08-Jul-2024 23:38 | CHEMISTRY | W-E8321-MS | Benzovindiflupyr |  | 0.002 | U | 0.002 | 0.008 | ug/L | MS accuracy for imazapyr could not be assessed due to high concentration of parameter in the spiked sample. | W-BRACKISH | 30.9 C | 35542 umhos/cm |  | 7.60 | 4.09 mg/L | 0.9 m | P447345 | 2499089 | ICE | EPA 8321B
RQ-2024-06-24-01 | Pellicer Creek | GTMPCNUT | gtmpcnut1.1 | 01-Jul-2024 10:28 | 08-Jul-2024 23:38 | CHEMISTRY | W-E8321-MS | Carbamazepine |  | 0.0008 | U | 0.0008 | 0.0032 | ug/L | MS accuracy for imazapyr could not be assessed due to high concentration of parameter in the spiked sample. | W-BRACKISH | 30.9 C | 35542 umhos/cm |  | 7.60 | 4.09 mg/L | 0.9 m | P447345 | 2499089 | ICE | EPA 8321B
RQ-2024-06-24-01 | Pellicer Creek | GTMPCNUT | gtmpcnut1.1 | 01-Jul-2024 10:28 | 08-Jul-2024 23:38 | CHEMISTRY | W-E8321-MS | Clothianidin |  | 0.002 | U | 0.002 | 0.008 | ug/L | MS accuracy for imazapyr could not be assessed due to high concentration of parameter in the spiked sample. | W-BRACKISH | 30.9 C | 35542 umhos/cm |  | 7.60 | 4.09 mg/L | 0.9 m | P447345 | 2499089 | ICE | EPA 8321B
RQ-2024-06-24-01 | Pellicer Creek | GTMPCNUT | gtmpcnut1.1 | 01-Jul-2024 10:28 | 08-Jul-2024 23:38 | CHEMISTRY | W-E8321-MS | Dinotefuran |  | 0.002 | U | 0.002 | 0.008 | ug/L | MS accuracy for imazapyr could not be assessed due to high concentration of parameter in the spiked sample. | W-BRACKISH | 30.9 C | 35542 umhos/cm |  | 7.60 | 4.09 mg/L | 0.9 m | P447345 | 2499089 | ICE | EPA 8321B
RQ-2024-06-24-01 | Pellicer Creek | GTMPCNUT | gtmpcnut1.1 | 01-Jul-2024 10:28 | 08-Jul-2024 23:38 | CHEMISTRY | W-E8321-MS | Diuron |  | 0.002 | U | 0.002 | 0.008 | ug/L | MS accuracy for imazapyr could not be assessed due to high concentration of parameter in the spiked sample. | W-BRACKISH | 30.9 C | 35542 umhos/cm |  | 7.60 | 4.09 mg/L | 0.9 m | P447345 | 2499089 | ICE | EPA 8321B
RQ-2024-06-24-01 | Pellicer Creek | GTMPCNUT | gtmpcnut1.1 | 01-Jul-2024 10:28 | 08-Jul-2024 23:38 | CHEMISTRY | W-E8321-MS | Fenuron |  | 0.032 | U | 0.032 | 0.13 | ug/L | MS accuracy for imazapyr could not be assessed due to high concentration of parameter in the spiked sample. | W-BRACKISH | 30.9 C | 35542 umhos/cm |  | 7.60 | 4.09 mg/L | 0.9 m | P447345 | 2499089 | ICE | EPA 8321B
RQ-2024-06-24-01 | Pellicer Creek | GTMPCNUT | gtmpcnut1.1 | 01-Jul-2024 10:28 | 08-Jul-2024 23:38 | CHEMISTRY | W-E8321-MS | Fluridone |  | 0.00072 | I | 0.0004 | 0.0016 | ug/L | MS accuracy for imazapyr could not be assessed due to high concentration of parameter in the spiked sample. | W-BRACKISH | 30.9 C | 35542 umhos/cm |  | 7.60 | 4.09 mg/L | 0.9 m | P447345 | 2499089 | ICE | EPA 8321B
RQ-2024-06-24-01 | Pellicer Creek | GTMPCNUT | gtmpcnut1.1 | 01-Jul-2024 10:28 | 08-Jul-2024 23:38 | CHEMISTRY | W-E8321-MS | Hydrocodone |  | 0.002 | U | 0.002 | 0.008 | ug/L | MS accuracy for imazapyr could not be assessed due to high concentration of parameter in the spiked sample. | W-BRACKISH | 30.9 C | 35542 umhos/cm |  | 7.60 | 4.09 mg/L | 0.9 m | P447345 | 2499089 | ICE | EPA 8321B
RQ-2024-06-24-01 | Pellicer Creek | GTMPCNUT | gtmpcnut1.1 | 01-Jul-2024 10:28 | 08-Jul-2024 23:38 | CHEMISTRY | W-E8321-MS | Ibuprofen |  | 0.08 | U | 0.08 | 0.32 | ug/L | MS accuracy for imazapyr could not be assessed due to high concentration of parameter in the spiked sample. | W-BRACKISH | 30.9 C | 35542 umhos/cm |  | 7.60 | 4.09 mg/L | 0.9 m | P447345 | 2499089 | ICE | EPA 8321B
RQ-2024-06-24-01 | Pellicer Creek | GTMPCNUT | gtmpcnut1.1 | 01-Jul-2024 10:28 | 08-Jul-2024 23:38 | CHEMISTRY | W-E8321-MS | Imazapyr |  | 0.017 |  | 0.004 | 0.016 | ug/L | MS accuracy for imazapyr could not be assessed due to high concentration of parameter in the spiked sample. | W-BRACKISH | 30.9 C | 35542 umhos/cm |  | 7.60 | 4.09 mg/L | 0.9 m | P447345 | 2499089 | ICE | EPA 8321B
RQ-2024-06-24-01 | Pellicer Creek | GTMPCNUT | gtmpcnut1.1 | 01-Jul-2024 10:28 | 08-Jul-2024 23:38 | CHEMISTRY | W-E8321-MS | Imidacloprid |  | 0.0024 | I | 0.002 | 0.008 | ug/L | MS accuracy for imazapyr could not be assessed due to high concentration of parameter in the spiked sample. | W-BRACKISH | 30.9 C | 35542 umhos/cm |  | 7.60 | 4.09 mg/L | 0.9 m | P447345 | 2499089 | ICE | EPA 8321B
RQ-2024-06-24-01 | Pellicer Creek | GTMPCNUT | gtmpcnut1.1 | 01-Jul-2024 10:28 | 08-Jul-2024 23:38 | CHEMISTRY | W-E8321-MS | Linuron |  | 0.002 | U | 0.002 | 0.008 | ug/L | MS accuracy for imazapyr could not be assessed due to high concentration of parameter in the spiked sample. | W-BRACKISH | 30.9 C | 35542 umhos/cm |  | 7.60 | 4.09 mg/L | 0.9 m | P447345 | 2499089 | ICE | EPA 8321B
RQ-2024-06-24-01 | Pellicer Creek | GTMPCNUT | gtmpcnut1.1 | 01-Jul-2024 10:28 | 08-Jul-2024 23:38 | CHEMISTRY | W-E8321-MS | MCPP |  | 0.002 | U | 0.002 | 0.008 | ug/L | MS accuracy for imazapyr could not be assessed due to high concentration of parameter in the spiked sample. | W-BRACKISH | 30.9 C | 35542 umhos/cm |  | 7.60 | 4.09 mg/L | 0.9 m | P447345 | 2499089 | ICE | EPA 8321B
RQ-2024-06-24-01 | Pellicer Creek | GTMPCNUT | gtmpcnut1.1 | 01-Jul-2024 10:28 | 08-Jul-2024 23:38 | CHEMISTRY | W-E8321-MS | Mandestrobin |  | 0.002 | U | 0.002 | 0.008 | ug/L | MS accuracy for imazapyr could not be assessed due to high concentration of parameter in the spiked sample. | W-BRACKISH | 30.9 C | 35542 umhos/cm |  | 7.60 | 4.09 mg/L | 0.9 m | P447345 | 2499089 | ICE | EPA 8321B
RQ-2024-06-24-01 | Pellicer Creek | GTMPCNUT | gtmpcnut1.1 | 01-Jul-2024 10:28 | 08-Jul-2024 23:38 | CHEMISTRY | W-E8321-MS | Naproxen |  | 0.008 | U | 0.008 | 0.032 | ug/L | MS accuracy for imazapyr could not be assessed due to high concentration of parameter in the spiked sample. | W-BRACKISH | 30.9 C | 35542 umhos/cm |  | 7.60 | 4.09 mg/L | 0.9 m | P447345 | 2499089 | ICE | EPA 8321B
RQ-2024-06-24-01 | Pellicer Creek | GTMPCNUT | gtmpcnut1.1 | 01-Jul-2024 10:28 | 08-Jul-2024 23:38 | CHEMISTRY | W-E8321-MS | Primidone |  | 0.004 | U | 0.004 | 0.016 | ug/L | MS accuracy for imazapyr could not be assessed due to high concentration of parameter in the spiked sample. | W-BRACKISH | 30.9 C | 35542 umhos/cm |  | 7.60 | 4.09 mg/L | 0.9 m | P447345 | 2499089 | ICE | EPA 8321B
RQ-2024-06-24-01 | Pellicer Creek | GTMPCNUT | gtmpcnut1.1 | 01-Jul-2024 10:28 | 08-Jul-2024 23:38 | CHEMISTRY | W-E8321-MS | Pyraclostrobin |  | 0.002 | U | 0.002 | 0.008 | ug/L | MS accuracy for imazapyr could not be assessed due to high concentration of parameter in the spiked sample. | W-BRACKISH | 30.9 C | 35542 umhos/cm |  | 7.60 | 4.09 mg/L | 0.9 m | P447345 | 2499089 | ICE | EPA 8321B
RQ-2024-06-24-01 | Pellicer Creek | GTMPCNUT | gtmpcnut1.1 | 01-Jul-2024 10:28 | 08-Jul-2024 23:38 | CHEMISTRY | W-E8321-MS | Silvex | 39760 | 0.004 | U | 0.004 | 0.008 | ug/L | MS accuracy for imazapyr could not be assessed due to high concentration of parameter in the spiked sample. | W-BRACKISH | 30.9 C | 35542 umhos/cm |  | 7.60 | 4.09 mg/L | 0.9 m | P447345 | 2499089 | ICE | EPA 8321B
RQ-2024-06-24-01 | Pellicer Creek | GTMPCNUT | gtmpcnut1.1 | 01-Jul-2024 10:28 | 08-Jul-2024 23:38 | CHEMISTRY | W-E8321-MS | Thiamethoxam |  | 0.002 | U | 0.002 | 0.008 | ug/L | MS accuracy for imazapyr could not be assessed due to high concentration of parameter in the spiked sample. | W-BRACKISH | 30.9 C | 35542 umhos/cm |  | 7.60 | 4.09 mg/L | 0.9 m | P447345 | 2499089 | ICE | EPA 8321B
RQ-2024-06-24-01 | Pellicer Creek | GTMPCNUT | gtmpcnut1.1 | 01-Jul-2024 10:28 | 08-Jul-2024 23:38 | CHEMISTRY | W-E8321-MS | Tolfenpyrad |  | 0.002 | U | 0.002 | 0.008 | ug/L | MS accuracy for imazapyr could not be assessed due to high concentration of parameter in the spiked sample. | W-BRACKISH | 30.9 C | 35542 umhos/cm |  | 7.60 | 4.09 mg/L | 0.9 m | P447345 | 2499089 | ICE | EPA 8321B
RQ-2024-06-24-01 | Pellicer Creek | GTMPCNUT | gtmpcnut1.1 | 01-Jul-2024 10:28 | 08-Jul-2024 23:38 | CHEMISTRY | W-E8321-MS | Triclopyr |  | 0.004 | U | 0.004 | 0.016 | ug/L | MS accuracy for imazapyr could not be assessed due to high concentration of parameter in the spiked sample. | W-BRACKISH | 30.9 C | 35542 umhos/cm |  | 7.60 | 4.09 mg/L | 0.9 m | P447345 | 2499089 | ICE | EPA 8321B
RQ-2024-06-24-01 | Pine Island | GTMPINUT | gtmpinut1.1 | 01-Jul-2024 09:05 | 03-Jul-2024 13:29 | CHEMISTRY | W-E8321-DI | Endothall |  | 0.25 | U | 0.25 | 1 | ug/L | Some MDLs are elevated due to required dilution of sample matrix. | W-SURF-SLT | 30.284 C | 57169 umhos/cm |  | 7.56 | 4.57 mg/L | 3.0 m | P447342 | 2499090 | ICE | EPA 8321B
RQ-2024-06-24-01 | Pine Island | GTMPINUT | gtmpinut1.1 | 01-Jul-2024 09:05 | 03-Jul-2024 15:18 | CHEMISTRY | W-E8321-DI | AMPA |  | 1 | U | 1 | 4 | ug/L | Some MDLs are elevated due to required dilution of sample matrix. | W-SURF-SLT | 30.284 C | 57169 umhos/cm |  | 7.56 | 4.57 mg/L | 3.0 m | P447342 | 2499090 | ICE | EPA 8321B
RQ-2024-06-24-01 | Pine Island | GTMPINUT | gtmpinut1.1 | 01-Jul-2024 09:05 | 03-Jul-2024 15:18 | CHEMISTRY | W-E8321-DI | Glufosinate |  | 1 | U | 1 | 4 | ug/L | Some MDLs are elevated due to required dilution of sample matrix. | W-SURF-SLT | 30.284 C | 57169 umhos/cm |  | 7.56 | 4.57 mg/L | 3.0 m | P447342 | 2499090 | ICE | EPA 8321B
RQ-2024-06-24-01 | Pine Island | GTMPINUT | gtmpinut1.1 | 01-Jul-2024 09:05 | 03-Jul-2024 15:18 | CHEMISTRY | W-E8321-DI | Glyphosate |  | 1 | U | 1 | 4 | ug/L | Some MDLs are elevated due to required dilution of sample matrix. | W-SURF-SLT | 30.284 C | 57169 umhos/cm |  | 7.56 | 4.57 mg/L | 3.0 m | P447342 | 2499090 | ICE | EPA 8321B
RQ-2024-06-24-01 | Pine Island | GTMPINUT | gtmpinut1.1 | 01-Jul-2024 09:05 | 03-Jul-2024 16:21 | CHEMISTRY | W-E8321-DI | Acesulfame K |  | 0.1 | U | 0.1 | 0.4 | ug/L | Some MDLs are elevated due to required dilution of sample matrix. | W-SURF-SLT | 30.284 C | 57169 umhos/cm |  | 7.56 | 4.57 mg/L | 3.0 m | P447342 | 2499090 | ICE | EPA 8321B
RQ-2024-06-24-01 | Pine Island | GTMPINUT | gtmpinut1.1 | 01-Jul-2024 09:05 | 03-Jul-2024 16:21 | CHEMISTRY | W-E8321-DI | Sucralose |  | 0.089 |  | 0.01 | 0.04 | ug/L | Some MDLs are elevated due to required dilution of sample matrix. | W-SURF-SLT | 30.284 C | 57169 umhos/cm |  | 7.56 | 4.57 mg/L | 3.0 m | P447342 | 2499090 | ICE | EPA 8321B
RQ-2024-06-24-01 | Pine Island | GTMPINUT | gtmpinut1.1 | 01-Jul-2024 09:05 | 08-Jul-2024 23:56 | CHEMISTRY | W-E8321-MS | 2,4,5-T | 39740 | 0.004 | U | 0.004 | 0.016 | ug/L | MS accuracy for imazapyr could not be assessed due to high concentration of parameter in the spiked sample. | W-SURF-SLT | 30.284 C | 57169 umhos/cm |  | 7.56 | 4.57 mg/L | 3.0 m | P447345 | 2499090 | ICE | EPA 8321B
RQ-2024-06-24-01 | Pine Island | GTMPINUT | gtmpinut1.1 | 01-Jul-2024 09:05 | 08-Jul-2024 23:56 | CHEMISTRY | W-E8321-MS | 2,4-D | 39730 | 0.002 | U | 0.002 | 0.008 | ug/L | MS accuracy for imazapyr could not be assessed due to high concentration of parameter in the spiked sample. | W-SURF-SLT | 30.284 C | 57169 umhos/cm |  | 7.56 | 4.57 mg/L | 3.0 m | P447345 | 2499090 | ICE | EPA 8321B
RQ-2024-06-24-01 | Pine Island | GTMPINUT | gtmpinut1.1 | 01-Jul-2024 09:05 | 08-Jul-2024 23:56 | CHEMISTRY | W-E8321-MS | Acetaminophen |  | 0.008 | U | 0.008 | 0.032 | ug/L | MS accuracy for imazapyr could not be assessed due to high concentration of parameter in the spiked sample. | W-SURF-SLT | 30.284 C | 57169 umhos/cm |  | 7.56 | 4.57 mg/L | 3.0 m | P447345 | 2499090 | ICE | EPA 8321B
RQ-2024-06-24-01 | Pine Island | GTMPINUT | gtmpinut1.1 | 01-Jul-2024 09:05 | 08-Jul-2024 23:56 | CHEMISTRY | W-E8321-MS | Acetamiprid |  | 0.002 | U | 0.002 | 0.008 | ug/L | MS accuracy for imazapyr could not be assessed due to high concentration of parameter in the spiked sample. | W-SURF-SLT | 30.284 C | 57169 umhos/cm |  | 7.56 | 4.57 mg/L | 3.0 m | P447345 | 2499090 | ICE | EPA 8321B
RQ-2024-06-24-01 | Pine Island | GTMPINUT | gtmpinut1.1 | 01-Jul-2024 09:05 | 08-Jul-2024 23:56 | CHEMISTRY | W-E8321-MS | Afidopyropen |  | 0.002 | U | 0.002 | 0.008 | ug/L | MS accuracy for imazapyr could not be assessed due to high concentration of parameter in the spiked sample. | W-SURF-SLT | 30.284 C | 57169 umhos/cm |  | 7.56 | 4.57 mg/L | 3.0 m | P447345 | 2499090 | ICE | EPA 8321B
RQ-2024-06-24-01 | Pine Island | GTMPINUT | gtmpinut1.1 | 01-Jul-2024 09:05 | 08-Jul-2024 23:56 | CHEMISTRY | W-E8321-MS | Bentazon |  | 0.0016 | I | 0.0008 | 0.0032 | ug/L | MS accuracy for imazapyr could not be assessed due to high concentration of parameter in the spiked sample. | W-SURF-SLT | 30.284 C | 57169 umhos/cm |  | 7.56 | 4.57 mg/L | 3.0 m | P447345 | 2499090 | ICE | EPA 8321B
RQ-2024-06-24-01 | Pine Island | GTMPINUT | gtmpinut1.1 | 01-Jul-2024 09:05 | 08-Jul-2024 23:56 | CHEMISTRY | W-E8321-MS | Benzovindiflupyr |  | 0.002 | U | 0.002 | 0.008 | ug/L | MS accuracy for imazapyr could not be assessed due to high concentration of parameter in the spiked sample. | W-SURF-SLT | 30.284 C | 57169 umhos/cm |  | 7.56 | 4.57 mg/L | 3.0 m | P447345 | 2499090 | ICE | EPA 8321B
RQ-2024-06-24-01 | Pine Island | GTMPINUT | gtmpinut1.1 | 01-Jul-2024 09:05 | 08-Jul-2024 23:56 | CHEMISTRY | W-E8321-MS | Carbamazepine |  | 0.0008 | U | 0.0008 | 0.0032 | ug/L | MS accuracy for imazapyr could not be assessed due to high concentration of parameter in the spiked sample. | W-SURF-SLT | 30.284 C | 57169 umhos/cm |  | 7.56 | 4.57 mg/L | 3.0 m | P447345 | 2499090 | ICE | EPA 8321B
RQ-2024-06-24-01 | Pine Island | GTMPINUT | gtmpinut1.1 | 01-Jul-2024 09:05 | 08-Jul-2024 23:56 | CHEMISTRY | W-E8321-MS | Clothianidin |  | 0.002 | U | 0.002 | 0.008 | ug/L | MS accuracy for imazapyr could not be assessed due to high concentration of parameter in the spiked sample. | W-SURF-SLT | 30.284 C | 57169 umhos/cm |  | 7.56 | 4.57 mg/L | 3.0 m | P447345 | 2499090 | ICE | EPA 8321B
RQ-2024-06-24-01 | Pine Island | GTMPINUT | gtmpinut1.1 | 01-Jul-2024 09:05 | 08-Jul-2024 23:56 | CHEMISTRY | W-E8321-MS | Dinotefuran |  | 0.002 | U | 0.002 | 0.008 | ug/L | MS accuracy for imazapyr could not be assessed due to high concentration of parameter in the spiked sample. | W-SURF-SLT | 30.284 C | 57169 umhos/cm |  | 7.56 | 4.57 mg/L | 3.0 m | P447345 | 2499090 | ICE | EPA 8321B
RQ-2024-06-24-01 | Pine Island | GTMPINUT | gtmpinut1.1 | 01-Jul-2024 09:05 | 08-Jul-2024 23:56 | CHEMISTRY | W-E8321-MS | Diuron |  | 0.002 | U | 0.002 | 0.008 | ug/L | MS accuracy for imazapyr could not be assessed due to high concentration of parameter in the spiked sample. | W-SURF-SLT | 30.284 C | 57169 umhos/cm |  | 7.56 | 4.57 mg/L | 3.0 m | P447345 | 2499090 | ICE | EPA 8321B
RQ-2024-06-24-01 | Pine Island | GTMPINUT | gtmpinut1.1 | 01-Jul-2024 09:05 | 08-Jul-2024 23:56 | CHEMISTRY | W-E8321-MS | Fenuron |  | 0.032 | U | 0.032 | 0.13 | ug/L | MS accuracy for imazapyr could not be assessed due to high concentration of parameter in the spiked sample. | W-SURF-SLT | 30.284 C | 57169 umhos/cm |  | 7.56 | 4.57 mg/L | 3.0 m | P447345 | 2499090 | ICE | EPA 8321B
RQ-2024-06-24-01 | Pine Island | GTMPINUT | gtmpinut1.1 | 01-Jul-2024 09:05 | 08-Jul-2024 23:56 | CHEMISTRY | W-E8321-MS | Fluridone |  | 0.0021 |  | 0.0004 | 0.0016 | ug/L | MS accuracy for imazapyr could not be assessed due to high concentration of parameter in the spiked sample. | W-SURF-SLT | 30.284 C | 57169 umhos/cm |  | 7.56 | 4.57 mg/L | 3.0 m | P447345 | 2499090 | ICE | EPA 8321B
RQ-2024-06-24-01 | Pine Island | GTMPINUT | gtmpinut1.1 | 01-Jul-2024 09:05 | 08-Jul-2024 23:56 | CHEMISTRY | W-E8321-MS | Hydrocodone |  | 0.002 | U | 0.002 | 0.008 | ug/L | MS accuracy for imazapyr could not be assessed due to high concentration of parameter in the spiked sample. | W-SURF-SLT | 30.284 C | 57169 umhos/cm |  | 7.56 | 4.57 mg/L | 3.0 m | P447345 | 2499090 | ICE | EPA 8321B
RQ-2024-06-24-01 | Pine Island | GTMPINUT | gtmpinut1.1 | 01-Jul-2024 09:05 | 08-Jul-2024 23:56 | CHEMISTRY | W-E8321-MS | Ibuprofen |  | 0.08 | U | 0.08 | 0.32 | ug/L | MS accuracy for imazapyr could not be assessed due to high concentration of parameter in the spiked sample. | W-SURF-SLT | 30.284 C | 57169 umhos/cm |  | 7.56 | 4.57 mg/L | 3.0 m | P447345 | 2499090 | ICE | EPA 8321B
RQ-2024-06-24-01 | Pine Island | GTMPINUT | gtmpinut1.1 | 01-Jul-2024 09:05 | 08-Jul-2024 23:56 | CHEMISTRY | W-E8321-MS | Imazapyr |  | 0.0041 | I | 0.004 | 0.016 | ug/L | MS accuracy for imazapyr could not be assessed due to high concentration of parameter in the spiked sample. | W-SURF-SLT | 30.284 C | 57169 umhos/cm |  | 7.56 | 4.57 mg/L | 3.0 m | P447345 | 2499090 | ICE | EPA 8321B
RQ-2024-06-24-01 | Pine Island | GTMPINUT | gtmpinut1.1 | 01-Jul-2024 09:05 | 08-Jul-2024 23:56 | CHEMISTRY | W-E8321-MS | Imidacloprid |  | 0.002 | U | 0.002 | 0.008 | ug/L | MS accuracy for imazapyr could not be assessed due to high concentration of parameter in the spiked sample. | W-SURF-SLT | 30.284 C | 57169 umhos/cm |  | 7.56 | 4.57 mg/L | 3.0 m | P447345 | 2499090 | ICE | EPA 8321B
RQ-2024-06-24-01 | Pine Island | GTMPINUT | gtmpinut1.1 | 01-Jul-2024 09:05 | 08-Jul-2024 23:56 | CHEMISTRY | W-E8321-MS | Linuron |  | 0.002 | U | 0.002 | 0.008 | ug/L | MS accuracy for imazapyr could not be assessed due to high concentration of parameter in the spiked sample. | W-SURF-SLT | 30.284 C | 57169 umhos/cm |  | 7.56 | 4.57 mg/L | 3.0 m | P447345 | 2499090 | ICE | EPA 8321B
RQ-2024-06-24-01 | Pine Island | GTMPINUT | gtmpinut1.1 | 01-Jul-2024 09:05 | 08-Jul-2024 23:56 | CHEMISTRY | W-E8321-MS | MCPP |  | 0.002 | U | 0.002 | 0.008 | ug/L | MS accuracy for imazapyr could not be assessed due to high concentration of parameter in the spiked sample. | W-SURF-SLT | 30.284 C | 57169 umhos/cm |  | 7.56 | 4.57 mg/L | 3.0 m | P447345 | 2499090 | ICE | EPA 8321B
RQ-2024-06-24-01 | Pine Island | GTMPINUT | gtmpinut1.1 | 01-Jul-2024 09:05 | 08-Jul-2024 23:56 | CHEMISTRY | W-E8321-MS | Mandestrobin |  | 0.002 | U | 0.002 | 0.008 | ug/L | MS accuracy for imazapyr could not be assessed due to high concentration of parameter in the spiked sample. | W-SURF-SLT | 30.284 C | 57169 umhos/cm |  | 7.56 | 4.57 mg/L | 3.0 m | P447345 | 2499090 | ICE | EPA 8321B
RQ-2024-06-24-01 | Pine Island | GTMPINUT | gtmpinut1.1 | 01-Jul-2024 09:05 | 08-Jul-2024 23:56 | CHEMISTRY | W-E8321-MS | Naproxen |  | 0.008 | U | 0.008 | 0.032 | ug/L | MS accuracy for imazapyr could not be assessed due to high concentration of parameter in the spiked sample. | W-SURF-SLT | 30.284 C | 57169 umhos/cm |  | 7.56 | 4.57 mg/L | 3.0 m | P447345 | 2499090 | ICE | EPA 8321B
RQ-2024-06-24-01 | Pine Island | GTMPINUT | gtmpinut1.1 | 01-Jul-2024 09:05 | 08-Jul-2024 23:56 | CHEMISTRY | W-E8321-MS | Primidone |  | 0.004 | U | 0.004 | 0.016 | ug/L | MS accuracy for imazapyr could not be assessed due to high concentration of parameter in the spiked sample. | W-SURF-SLT | 30.284 C | 57169 umhos/cm |  | 7.56 | 4.57 mg/L | 3.0 m | P447345 | 2499090 | ICE | EPA 8321B
RQ-2024-06-24-01 | Pine Island | GTMPINUT | gtmpinut1.1 | 01-Jul-2024 09:05 | 08-Jul-2024 23:56 | CHEMISTRY | W-E8321-MS | Pyraclostrobin |  | 0.002 | U | 0.002 | 0.008 | ug/L | MS accuracy for imazapyr could not be assessed due to high concentration of parameter in the spiked sample. | W-SURF-SLT | 30.284 C | 57169 umhos/cm |  | 7.56 | 4.57 mg/L | 3.0 m | P447345 | 2499090 | ICE | EPA 8321B
RQ-2024-06-24-01 | Pine Island | GTMPINUT | gtmpinut1.1 | 01-Jul-2024 09:05 | 08-Jul-2024 23:56 | CHEMISTRY | W-E8321-MS | Silvex | 39760 | 0.004 | U | 0.004 | 0.008 | ug/L | MS accuracy for imazapyr could not be assessed due to high concentration of parameter in the spiked sample. | W-SURF-SLT | 30.284 C | 57169 umhos/cm |  | 7.56 | 4.57 mg/L | 3.0 m | P447345 | 2499090 | ICE | EPA 8321B
RQ-2024-06-24-01 | Pine Island | GTMPINUT | gtmpinut1.1 | 01-Jul-2024 09:05 | 08-Jul-2024 23:56 | CHEMISTRY | W-E8321-MS | Thiamethoxam |  | 0.002 | U | 0.002 | 0.008 | ug/L | MS accuracy for imazapyr could not be assessed due to high concentration of parameter in the spiked sample. | W-SURF-SLT | 30.284 C | 57169 umhos/cm |  | 7.56 | 4.57 mg/L | 3.0 m | P447345 | 2499090 | ICE | EPA 8321B
RQ-2024-06-24-01 | Pine Island | GTMPINUT | gtmpinut1.1 | 01-Jul-2024 09:05 | 08-Jul-2024 23:56 | CHEMISTRY | W-E8321-MS | Tolfenpyrad |  | 0.002 | U | 0.002 | 0.008 | ug/L | MS accuracy for imazapyr could not be assessed due to high concentration of parameter in the spiked sample. | W-SURF-SLT | 30.284 C | 57169 umhos/cm |  | 7.56 | 4.57 mg/L | 3.0 m | P447345 | 2499090 | ICE | EPA 8321B
RQ-2024-06-24-01 | Pine Island | GTMPINUT | gtmpinut1.1 | 01-Jul-2024 09:05 | 08-Jul-2024 23:56 | CHEMISTRY | W-E8321-MS | Triclopyr |  | 0.004 | U | 0.004 | 0.016 | ug/L | MS accuracy for imazapyr could not be assessed due to high concentration of parameter in the spiked sample. | W-SURF-SLT | 30.284 C | 57169 umhos/cm |  | 7.56 | 4.57 mg/L | 3.0 m | P447345 | 2499090 | ICE | EPA 8321B
RQ-2024-06-24-01 | San Sebastian | GTMSSNUT | gtmssnut1.1 | 01-Jul-2024 07:35 | 03-Jul-2024 13:42 | CHEMISTRY | W-E8321-DI | Endothall |  | 0.25 | U | 0.25 | 1 | ug/L | Some MDLs are elevated due to required dilution of sample matrix. | W-SURF-SLT | 29.6 C | 55364 umhos/cm |  | 7.8 | 5.13 mg/L | 3.0 m | P447342 | 2499091 | ICE | EPA 8321B
RQ-2024-06-24-01 | San Sebastian | GTMSSNUT | gtmssnut1.1 | 01-Jul-2024 07:35 | 03-Jul-2024 15:32 | CHEMISTRY | W-E8321-DI | AMPA |  | 1 | U | 1 | 4 | ug/L | Some MDLs are elevated due to required dilution of sample matrix. | W-SURF-SLT | 29.6 C | 55364 umhos/cm |  | 7.8 | 5.13 mg/L | 3.0 m | P447342 | 2499091 | ICE | EPA 8321B
RQ-2024-06-24-01 | San Sebastian | GTMSSNUT | gtmssnut1.1 | 01-Jul-2024 07:35 | 03-Jul-2024 15:32 | CHEMISTRY | W-E8321-DI | Glufosinate |  | 1 | U | 1 | 4 | ug/L | Some MDLs are elevated due to required dilution of sample matrix. | W-SURF-SLT | 29.6 C | 55364 umhos/cm |  | 7.8 | 5.13 mg/L | 3.0 m | P447342 | 2499091 | ICE | EPA 8321B
RQ-2024-06-24-01 | San Sebastian | GTMSSNUT | gtmssnut1.1 | 01-Jul-2024 07:35 | 03-Jul-2024 15:32 | CHEMISTRY | W-E8321-DI | Glyphosate |  | 1 | U | 1 | 4 | ug/L | Some MDLs are elevated due to required dilution of sample matrix. | W-SURF-SLT | 29.6 C | 55364 umhos/cm |  | 7.8 | 5.13 mg/L | 3.0 m | P447342 | 2499091 | ICE | EPA 8321B
RQ-2024-06-24-01 | San Sebastian | GTMSSNUT | gtmssnut1.1 | 01-Jul-2024 07:35 | 03-Jul-2024 16:35 | CHEMISTRY | W-E8321-DI | Acesulfame K |  | 0.1 | U | 0.1 | 0.4 | ug/L | Some MDLs are elevated due to required dilution of sample matrix. | W-SURF-SLT | 29.6 C | 55364 umhos/cm |  | 7.8 | 5.13 mg/L | 3.0 m | P447342 | 2499091 | ICE | EPA 8321B
RQ-2024-06-24-01 | San Sebastian | GTMSSNUT | gtmssnut1.1 | 01-Jul-2024 07:35 | 03-Jul-2024 16:35 | CHEMISTRY | W-E8321-DI | Sucralose |  | 0.22 |  | 0.01 | 0.04 | ug/L | Some MDLs are elevated due to required dilution of sample matrix. | W-SURF-SLT | 29.6 C | 55364 umhos/cm |  | 7.8 | 5.13 mg/L | 3.0 m | P447342 | 2499091 | ICE | EPA 8321B
RQ-2024-06-24-01 | San Sebastian | GTMSSNUT | gtmssnut1.1 | 01-Jul-2024 07:35 | 09-Jul-2024 00:13 | CHEMISTRY | W-E8321-MS | 2,4,5-T | 39740 | 0.004 | U | 0.004 | 0.016 | ug/L | MS accuracy for imazapyr could not be assessed due to high concentration of parameter in the spiked sample. | W-SURF-SLT | 29.6 C | 55364 umhos/cm |  | 7.8 | 5.13 mg/L | 3.0 m | P447345 | 2499091 | ICE | EPA 8321B
RQ-2024-06-24-01 | San Sebastian | GTMSSNUT | gtmssnut1.1 | 01-Jul-2024 07:35 | 09-Jul-2024 00:13 | CHEMISTRY | W-E8321-MS | 2,4-D | 39730 | 0.0028 | I | 0.002 | 0.008 | ug/L | MS accuracy for imazapyr could not be assessed due to high concentration of parameter in the spiked sample. | W-SURF-SLT | 29.6 C | 55364 umhos/cm |  | 7.8 | 5.13 mg/L | 3.0 m | P447345 | 2499091 | ICE | EPA 8321B
RQ-2024-06-24-01 | San Sebastian | GTMSSNUT | gtmssnut1.1 | 01-Jul-2024 07:35 | 09-Jul-2024 00:13 | CHEMISTRY | W-E8321-MS | Acetaminophen |  | 0.008 | U | 0.008 | 0.032 | ug/L | MS accuracy for imazapyr could not be assessed due to high concentration of parameter in the spiked sample. | W-SURF-SLT | 29.6 C | 55364 umhos/cm |  | 7.8 | 5.13 mg/L | 3.0 m | P447345 | 2499091 | ICE | EPA 8321B
RQ-2024-06-24-01 | San Sebastian | GTMSSNUT | gtmssnut1.1 | 01-Jul-2024 07:35 | 09-Jul-2024 00:13 | CHEMISTRY | W-E8321-MS | Acetamiprid |  | 0.002 | U | 0.002 | 0.008 | ug/L | MS accuracy for imazapyr could not be assessed due to high concentration of parameter in the spiked sample. | W-SURF-SLT | 29.6 C | 55364 umhos/cm |  | 7.8 | 5.13 mg/L | 3.0 m | P447345 | 2499091 | ICE | EPA 8321B
RQ-2024-06-24-01 | San Sebastian | GTMSSNUT | gtmssnut1.1 | 01-Jul-2024 07:35 | 09-Jul-2024 00:13 | CHEMISTRY | W-E8321-MS | Afidopyropen |  | 0.002 | U | 0.002 | 0.008 | ug/L | MS accuracy for imazapyr could not be assessed due to high concentration of parameter in the spiked sample. | W-SURF-SLT | 29.6 C | 55364 umhos/cm |  | 7.8 | 5.13 mg/L | 3.0 m | P447345 | 2499091 | ICE | EPA 8321B
RQ-2024-06-24-01 | San Sebastian | GTMSSNUT | gtmssnut1.1 | 01-Jul-2024 07:35 | 09-Jul-2024 00:13 | CHEMISTRY | W-E8321-MS | Bentazon |  | 0.0013 | I | 0.0008 | 0.0032 | ug/L | MS accuracy for imazapyr could not be assessed due to high concentration of parameter in the spiked sample. | W-SURF-SLT | 29.6 C | 55364 umhos/cm |  | 7.8 | 5.13 mg/L | 3.0 m | P447345 | 2499091 | ICE | EPA 8321B
RQ-2024-06-24-01 | San Sebastian | GTMSSNUT | gtmssnut1.1 | 01-Jul-2024 07:35 | 09-Jul-2024 00:13 | CHEMISTRY | W-E8321-MS | Benzovindiflupyr |  | 0.002 | U | 0.002 | 0.008 | ug/L | MS accuracy for imazapyr could not be assessed due to high concentration of parameter in the spiked sample. | W-SURF-SLT | 29.6 C | 55364 umhos/cm |  | 7.8 | 5.13 mg/L | 3.0 m | P447345 | 2499091 | ICE | EPA 8321B
RQ-2024-06-24-01 | San Sebastian | GTMSSNUT | gtmssnut1.1 | 01-Jul-2024 07:35 | 09-Jul-2024 00:13 | CHEMISTRY | W-E8321-MS | Carbamazepine |  | 0.0008 | U | 0.0008 | 0.0032 | ug/L | MS accuracy for imazapyr could not be assessed due to high concentration of parameter in the spiked sample. | W-SURF-SLT | 29.6 C | 55364 umhos/cm |  | 7.8 | 5.13 mg/L | 3.0 m | P447345 | 2499091 | ICE | EPA 8321B
RQ-2024-06-24-01 | San Sebastian | GTMSSNUT | gtmssnut1.1 | 01-Jul-2024 07:35 | 09-Jul-2024 00:13 | CHEMISTRY | W-E8321-MS | Clothianidin |  | 0.002 | U | 0.002 | 0.008 | ug/L | MS accuracy for imazapyr could not be assessed due to high concentration of parameter in the spiked sample. | W-SURF-SLT | 29.6 C | 55364 umhos/cm |  | 7.8 | 5.13 mg/L | 3.0 m | P447345 | 2499091 | ICE | EPA 8321B
RQ-2024-06-24-01 | San Sebastian | GTMSSNUT | gtmssnut1.1 | 01-Jul-2024 07:35 | 09-Jul-2024 00:13 | CHEMISTRY | W-E8321-MS | Dinotefuran |  | 0.002 | U | 0.002 | 0.008 | ug/L | MS accuracy for imazapyr could not be assessed due to high concentration of parameter in the spiked sample. | W-SURF-SLT | 29.6 C | 55364 umhos/cm |  | 7.8 | 5.13 mg/L | 3.0 m | P447345 | 2499091 | ICE | EPA 8321B
RQ-2024-06-24-01 | San Sebastian | GTMSSNUT | gtmssnut1.1 | 01-Jul-2024 07:35 | 09-Jul-2024 00:13 | CHEMISTRY | W-E8321-MS | Diuron |  | 0.002 | U | 0.002 | 0.008 | ug/L | MS accuracy for imazapyr could not be assessed due to high concentration of parameter in the spiked sample. | W-SURF-SLT | 29.6 C | 55364 umhos/cm |  | 7.8 | 5.13 mg/L | 3.0 m | P447345 | 2499091 | ICE | EPA 8321B
RQ-2024-06-24-01 | San Sebastian | GTMSSNUT | gtmssnut1.1 | 01-Jul-2024 07:35 | 09-Jul-2024 00:13 | CHEMISTRY | W-E8321-MS | Fenuron |  | 0.032 | U | 0.032 | 0.13 | ug/L | MS accuracy for imazapyr could not be assessed due to high concentration of parameter in the spiked sample. | W-SURF-SLT | 29.6 C | 55364 umhos/cm |  | 7.8 | 5.13 mg/L | 3.0 m | P447345 | 2499091 | ICE | EPA 8321B
RQ-2024-06-24-01 | San Sebastian | GTMSSNUT | gtmssnut1.1 | 01-Jul-2024 07:35 | 09-Jul-2024 00:13 | CHEMISTRY | W-E8321-MS | Fluridone |  | 0.0004 | U | 0.0004 | 0.0016 | ug/L | MS accuracy for imazapyr could not be assessed due to high concentration of parameter in the spiked sample. | W-SURF-SLT | 29.6 C | 55364 umhos/cm |  | 7.8 | 5.13 mg/L | 3.0 m | P447345 | 2499091 | ICE | EPA 8321B
RQ-2024-06-24-01 | San Sebastian | GTMSSNUT | gtmssnut1.1 | 01-Jul-2024 07:35 | 09-Jul-2024 00:13 | CHEMISTRY | W-E8321-MS | Hydrocodone |  | 0.002 | U | 0.002 | 0.008 | ug/L | MS accuracy for imazapyr could not be assessed due to high concentration of parameter in the spiked sample. | W-SURF-SLT | 29.6 C | 55364 umhos/cm |  | 7.8 | 5.13 mg/L | 3.0 m | P447345 | 2499091 | ICE | EPA 8321B
RQ-2024-06-24-01 | San Sebastian | GTMSSNUT | gtmssnut1.1 | 01-Jul-2024 07:35 | 09-Jul-2024 00:13 | CHEMISTRY | W-E8321-MS | Ibuprofen |  | 0.08 | U | 0.08 | 0.32 | ug/L | MS accuracy for imazapyr could not be assessed due to high concentration of parameter in the spiked sample. | W-SURF-SLT | 29.6 C | 55364 umhos/cm |  | 7.8 | 5.13 mg/L | 3.0 m | P447345 | 2499091 | ICE | EPA 8321B
RQ-2024-06-24-01 | San Sebastian | GTMSSNUT | gtmssnut1.1 | 01-Jul-2024 07:35 | 09-Jul-2024 00:13 | CHEMISTRY | W-E8321-MS | Imazapyr |  | 0.004 | U | 0.004 | 0.016 | ug/L | MS accuracy for imazapyr could not be assessed due to high concentration of parameter in the spiked sample. | W-SURF-SLT | 29.6 C | 55364 umhos/cm |  | 7.8 | 5.13 mg/L | 3.0 m | P447345 | 2499091 | ICE | EPA 8321B
RQ-2024-06-24-01 | San Sebastian | GTMSSNUT | gtmssnut1.1 | 01-Jul-2024 07:35 | 09-Jul-2024 00:13 | CHEMISTRY | W-E8321-MS | Imidacloprid |  | 0.002 | U | 0.002 | 0.008 | ug/L | MS accuracy for imazapyr could not be assessed due to high concentration of parameter in the spiked sample. | W-SURF-SLT | 29.6 C | 55364 umhos/cm |  | 7.8 | 5.13 mg/L | 3.0 m | P447345 | 2499091 | ICE | EPA 8321B
RQ-2024-06-24-01 | San Sebastian | GTMSSNUT | gtmssnut1.1 | 01-Jul-2024 07:35 | 09-Jul-2024 00:13 | CHEMISTRY | W-E8321-MS | Linuron |  | 0.002 | U | 0.002 | 0.008 | ug/L | MS accuracy for imazapyr could not be assessed due to high concentration of parameter in the spiked sample. | W-SURF-SLT | 29.6 C | 55364 umhos/cm |  | 7.8 | 5.13 mg/L | 3.0 m | P447345 | 2499091 | ICE | EPA 8321B
RQ-2024-06-24-01 | San Sebastian | GTMSSNUT | gtmssnut1.1 | 01-Jul-2024 07:35 | 09-Jul-2024 00:13 | CHEMISTRY | W-E8321-MS | MCPP |  | 0.002 | U | 0.002 | 0.008 | ug/L | MS accuracy for imazapyr could not be assessed due to high concentration of parameter in the spiked sample. | W-SURF-SLT | 29.6 C | 55364 umhos/cm |  | 7.8 | 5.13 mg/L | 3.0 m | P447345 | 2499091 | ICE | EPA 8321B
RQ-2024-06-24-01 | San Sebastian | GTMSSNUT | gtmssnut1.1 | 01-Jul-2024 07:35 | 09-Jul-2024 00:13 | CHEMISTRY | W-E8321-MS | Mandestrobin |  | 0.002 | U | 0.002 | 0.008 | ug/L | MS accuracy for imazapyr could not be assessed due to high concentration of parameter in the spiked sample. | W-SURF-SLT | 29.6 C | 55364 umhos/cm |  | 7.8 | 5.13 mg/L | 3.0 m | P447345 | 2499091 | ICE | EPA 8321B
RQ-2024-06-24-01 | San Sebastian | GTMSSNUT | gtmssnut1.1 | 01-Jul-2024 07:35 | 09-Jul-2024 00:13 | CHEMISTRY | W-E8321-MS | Naproxen |  | 0.008 | U | 0.008 | 0.032 | ug/L | MS accuracy for imazapyr could not be assessed due to high concentration of parameter in the spiked sample. | W-SURF-SLT | 29.6 C | 55364 umhos/cm |  | 7.8 | 5.13 mg/L | 3.0 m | P447345 | 2499091 | ICE | EPA 8321B
RQ-2024-06-24-01 | San Sebastian | GTMSSNUT | gtmssnut1.1 | 01-Jul-2024 07:35 | 09-Jul-2024 00:13 | CHEMISTRY | W-E8321-MS | Primidone |  | 0.004 | U | 0.004 | 0.016 | ug/L | MS accuracy for imazapyr could not be assessed due to high concentration of parameter in the spiked sample. | W-SURF-SLT | 29.6 C | 55364 umhos/cm |  | 7.8 | 5.13 mg/L | 3.0 m | P447345 | 2499091 | ICE | EPA 8321B
RQ-2024-06-24-01 | San Sebastian | GTMSSNUT | gtmssnut1.1 | 01-Jul-2024 07:35 | 09-Jul-2024 00:13 | CHEMISTRY | W-E8321-MS | Pyraclostrobin |  | 0.002 | U | 0.002 | 0.008 | ug/L | MS accuracy for imazapyr could not be assessed due to high concentration of parameter in the spiked sample. | W-SURF-SLT | 29.6 C | 55364 umhos/cm |  | 7.8 | 5.13 mg/L | 3.0 m | P447345 | 2499091 | ICE | EPA 8321B
RQ-2024-06-24-01 | San Sebastian | GTMSSNUT | gtmssnut1.1 | 01-Jul-2024 07:35 | 09-Jul-2024 00:13 | CHEMISTRY | W-E8321-MS | Silvex | 39760 | 0.004 | U | 0.004 | 0.008 | ug/L | MS accuracy for imazapyr could not be assessed due to high concentration of parameter in the spiked sample. | W-SURF-SLT | 29.6 C | 55364 umhos/cm |  | 7.8 | 5.13 mg/L | 3.0 m | P447345 | 2499091 | ICE | EPA 8321B
RQ-2024-06-24-01 | San Sebastian | GTMSSNUT | gtmssnut1.1 | 01-Jul-2024 07:35 | 09-Jul-2024 00:13 | CHEMISTRY | W-E8321-MS | Thiamethoxam |  | 0.002 | U | 0.002 | 0.008 | ug/L | MS accuracy for imazapyr could not be assessed due to high concentration of parameter in the spiked sample. | W-SURF-SLT | 29.6 C | 55364 umhos/cm |  | 7.8 | 5.13 mg/L | 3.0 m | P447345 | 2499091 | ICE | EPA 8321B
RQ-2024-06-24-01 | San Sebastian | GTMSSNUT | gtmssnut1.1 | 01-Jul-2024 07:35 | 09-Jul-2024 00:13 | CHEMISTRY | W-E8321-MS | Tolfenpyrad |  | 0.002 | U | 0.002 | 0.008 | ug/L | MS accuracy for imazapyr could not be assessed due to high concentration of parameter in the spiked sample. | W-SURF-SLT | 29.6 C | 55364 umhos/cm |  | 7.8 | 5.13 mg/L | 3.0 m | P447345 | 2499091 | ICE | EPA 8321B
RQ-2024-06-24-01 | San Sebastian | GTMSSNUT | gtmssnut1.1 | 01-Jul-2024 07:35 | 09-Jul-2024 00:13 | CHEMISTRY | W-E8321-MS | Triclopyr |  | 0.004 | U | 0.004 | 0.016 | ug/L | MS accuracy for imazapyr could not be assessed due to high concentration of parameter in the spiked sample. | W-SURF-SLT | 29.6 C | 55364 umhos/cm |  | 7.8 | 5.13 mg/L | 3.0 m | P447345 | 2499091 | ICE | EPA 8321B
RQ-2024-07-29-01 | Fort Matanzas | GTMFMNUT | gtmfmnut1.1 | 20-Aug-2024 10:54 | 21-Aug-2024 15:37 | CHEMISTRY | W-E8321-DI | Acesulfame K |  | 0.1 | U | 0.1 | 0.4 | ug/L | Some MDLs are elevated due to required dilution of sample matrix. | W-SURF-SLT | 28.23 C | 54823 umhos/cm |  | 7.93 | 5.41 mg/L | 3.0 m | P449292 | 2510072 | ICE | EPA 8321B
RQ-2024-07-29-01 | Fort Matanzas | GTMFMNUT | gtmfmnut1.1 | 20-Aug-2024 10:54 | 21-Aug-2024 15:37 | CHEMISTRY | W-E8321-DI | Sucralose |  | 0.014 | I | 0.01 | 0.04 | ug/L | Some MDLs are elevated due to required dilution of sample matrix. | W-SURF-SLT | 28.23 C | 54823 umhos/cm |  | 7.93 | 5.41 mg/L | 3.0 m | P449292 | 2510072 | ICE | EPA 8321B
RQ-2024-07-29-01 | Fort Matanzas | GTMFMNUT | gtmfmnut1.1 | 20-Aug-2024 10:54 | 22-Aug-2024 08:55 | CHEMISTRY | W-E8321-DI | Endothall |  | 0.25 | U | 0.25 | 1 | ug/L | Some MDLs are elevated due to required dilution of sample matrix. | W-SURF-SLT | 28.23 C | 54823 umhos/cm |  | 7.93 | 5.41 mg/L | 3.0 m | P449292 | 2510072 | ICE | EPA 8321B
RQ-2024-07-29-01 | Fort Matanzas | GTMFMNUT | gtmfmnut1.1 | 20-Aug-2024 10:54 | 22-Aug-2024 09:23 | CHEMISTRY | W-E8321-DI | AMPA |  | 1 | U | 1 | 4 | ug/L | Some MDLs are elevated due to required dilution of sample matrix. | W-SURF-SLT | 28.23 C | 54823 umhos/cm |  | 7.93 | 5.41 mg/L | 3.0 m | P449292 | 2510072 | ICE | EPA 8321B
RQ-2024-07-29-01 | Fort Matanzas | GTMFMNUT | gtmfmnut1.1 | 20-Aug-2024 10:54 | 22-Aug-2024 09:23 | CHEMISTRY | W-E8321-DI | Glufosinate |  | 1 | U | 1 | 4 | ug/L | Some MDLs are elevated due to required dilution of sample matrix. | W-SURF-SLT | 28.23 C | 54823 umhos/cm |  | 7.93 | 5.41 mg/L | 3.0 m | P449292 | 2510072 | ICE | EPA 8321B
RQ-2024-07-29-01 | Fort Matanzas | GTMFMNUT | gtmfmnut1.1 | 20-Aug-2024 10:54 | 22-Aug-2024 09:23 | CHEMISTRY | W-E8321-DI | Glyphosate |  | 1 | U | 1 | 4 | ug/L | Some MDLs are elevated due to required dilution of sample matrix. | W-SURF-SLT | 28.23 C | 54823 umhos/cm |  | 7.93 | 5.41 mg/L | 3.0 m | P449292 | 2510072 | ICE | EPA 8321B
RQ-2024-07-29-01 | Fort Matanzas | GTMFMNUT | gtmfmnut1.1 | 20-Aug-2024 10:54 | 22-Aug-2024 17:40 | CHEMISTRY | W-E8321-MS | 2,4,5-T | 39740 | 0.004 | U | 0.004 | 0.016 | ug/L |  | W-SURF-SLT | 28.23 C | 54823 umhos/cm |  | 7.93 | 5.41 mg/L | 3.0 m | P449387 | 2510072 | ICE | EPA 8321B
RQ-2024-07-29-01 | Fort Matanzas | GTMFMNUT | gtmfmnut1.1 | 20-Aug-2024 10:54 | 22-Aug-2024 17:40 | CHEMISTRY | W-E8321-MS | 2,4-D | 39730 | 0.002 | U | 0.002 | 0.008 | ug/L |  | W-SURF-SLT | 28.23 C | 54823 umhos/cm |  | 7.93 | 5.41 mg/L | 3.0 m | P449387 | 2510072 | ICE | EPA 8321B
RQ-2024-07-29-01 | Fort Matanzas | GTMFMNUT | gtmfmnut1.1 | 20-Aug-2024 10:54 | 22-Aug-2024 17:40 | CHEMISTRY | W-E8321-MS | Acetaminophen |  | 0.008 | U | 0.008 | 0.032 | ug/L |  | W-SURF-SLT | 28.23 C | 54823 umhos/cm |  | 7.93 | 5.41 mg/L | 3.0 m | P449387 | 2510072 | ICE | EPA 8321B
RQ-2024-07-29-01 | Fort Matanzas | GTMFMNUT | gtmfmnut1.1 | 20-Aug-2024 10:54 | 22-Aug-2024 17:40 | CHEMISTRY | W-E8321-MS | Acetamiprid |  | 0.002 | U | 0.002 | 0.008 | ug/L |  | W-SURF-SLT | 28.23 C | 54823 umhos/cm |  | 7.93 | 5.41 mg/L | 3.0 m | P449387 | 2510072 | ICE | EPA 8321B
RQ-2024-07-29-01 | Fort Matanzas | GTMFMNUT | gtmfmnut1.1 | 20-Aug-2024 10:54 | 22-Aug-2024 17:40 | CHEMISTRY | W-E8321-MS | Afidopyropen |  | 0.002 | U | 0.002 | 0.008 | ug/L |  | W-SURF-SLT | 28.23 C | 54823 umhos/cm |  | 7.93 | 5.41 mg/L | 3.0 m | P449387 | 2510072 | ICE | EPA 8321B
RQ-2024-07-29-01 | Fort Matanzas | GTMFMNUT | gtmfmnut1.1 | 20-Aug-2024 10:54 | 22-Aug-2024 17:40 | CHEMISTRY | W-E8321-MS | Bentazon |  | 0.0012 | I | 0.0008 | 0.0032 | ug/L |  | W-SURF-SLT | 28.23 C | 54823 umhos/cm |  | 7.93 | 5.41 mg/L | 3.0 m | P449387 | 2510072 | ICE | EPA 8321B
RQ-2024-07-29-01 | Fort Matanzas | GTMFMNUT | gtmfmnut1.1 | 20-Aug-2024 10:54 | 22-Aug-2024 17:40 | CHEMISTRY | W-E8321-MS | Benzovindiflupyr |  | 0.002 | U | 0.002 | 0.008 | ug/L |  | W-SURF-SLT | 28.23 C | 54823 umhos/cm |  | 7.93 | 5.41 mg/L | 3.0 m | P449387 | 2510072 | ICE | EPA 8321B
RQ-2024-07-29-01 | Fort Matanzas | GTMFMNUT | gtmfmnut1.1 | 20-Aug-2024 10:54 | 22-Aug-2024 17:40 | CHEMISTRY | W-E8321-MS | Carbamazepine |  | 0.0008 | U | 0.0008 | 0.0032 | ug/L |  | W-SURF-SLT | 28.23 C | 54823 umhos/cm |  | 7.93 | 5.41 mg/L | 3.0 m | P449387 | 2510072 | ICE | EPA 8321B
RQ-2024-07-29-01 | Fort Matanzas | GTMFMNUT | gtmfmnut1.1 | 20-Aug-2024 10:54 | 22-Aug-2024 17:40 | CHEMISTRY | W-E8321-MS | Clothianidin |  | 0.002 | U | 0.002 | 0.008 | ug/L |  | W-SURF-SLT | 28.23 C | 54823 umhos/cm |  | 7.93 | 5.41 mg/L | 3.0 m | P449387 | 2510072 | ICE | EPA 8321B
RQ-2024-07-29-01 | Fort Matanzas | GTMFMNUT | gtmfmnut1.1 | 20-Aug-2024 10:54 | 22-Aug-2024 17:40 | CHEMISTRY | W-E8321-MS | Dinotefuran |  | 0.002 | U | 0.002 | 0.008 | ug/L |  | W-SURF-SLT | 28.23 C | 54823 umhos/cm |  | 7.93 | 5.41 mg/L | 3.0 m | P449387 | 2510072 | ICE | EPA 8321B
RQ-2024-07-29-01 | Fort Matanzas | GTMFMNUT | gtmfmnut1.1 | 20-Aug-2024 10:54 | 22-Aug-2024 17:40 | CHEMISTRY | W-E8321-MS | Diuron |  | 0.002 | U | 0.002 | 0.008 | ug/L |  | W-SURF-SLT | 28.23 C | 54823 umhos/cm |  | 7.93 | 5.41 mg/L | 3.0 m | P449387 | 2510072 | ICE | EPA 8321B
RQ-2024-07-29-01 | Fort Matanzas | GTMFMNUT | gtmfmnut1.1 | 20-Aug-2024 10:54 | 22-Aug-2024 17:40 | CHEMISTRY | W-E8321-MS | Fenuron |  | 0.032 | U | 0.032 | 0.13 | ug/L |  | W-SURF-SLT | 28.23 C | 54823 umhos/cm |  | 7.93 | 5.41 mg/L | 3.0 m | P449387 | 2510072 | ICE | EPA 8321B
RQ-2024-07-29-01 | Fort Matanzas | GTMFMNUT | gtmfmnut1.1 | 20-Aug-2024 10:54 | 22-Aug-2024 17:40 | CHEMISTRY | W-E8321-MS | Fluridone |  | 0.0004 | U | 0.0004 | 0.0016 | ug/L |  | W-SURF-SLT | 28.23 C | 54823 umhos/cm |  | 7.93 | 5.41 mg/L | 3.0 m | P449387 | 2510072 | ICE | EPA 8321B
RQ-2024-07-29-01 | Fort Matanzas | GTMFMNUT | gtmfmnut1.1 | 20-Aug-2024 10:54 | 22-Aug-2024 17:40 | CHEMISTRY | W-E8321-MS | Hydrocodone |  | 0.002 | U | 0.002 | 0.008 | ug/L |  | W-SURF-SLT | 28.23 C | 54823 umhos/cm |  | 7.93 | 5.41 mg/L | 3.0 m | P449387 | 2510072 | ICE | EPA 8321B
RQ-2024-07-29-01 | Fort Matanzas | GTMFMNUT | gtmfmnut1.1 | 20-Aug-2024 10:54 | 22-Aug-2024 17:40 | CHEMISTRY | W-E8321-MS | Ibuprofen |  | 0.08 | U | 0.08 | 0.32 | ug/L |  | W-SURF-SLT | 28.23 C | 54823 umhos/cm |  | 7.93 | 5.41 mg/L | 3.0 m | P449387 | 2510072 | ICE | EPA 8321B
RQ-2024-07-29-01 | Fort Matanzas | GTMFMNUT | gtmfmnut1.1 | 20-Aug-2024 10:54 | 22-Aug-2024 17:40 | CHEMISTRY | W-E8321-MS | Imazapyr |  | 0.004 | U | 0.004 | 0.016 | ug/L |  | W-SURF-SLT | 28.23 C | 54823 umhos/cm |  | 7.93 | 5.41 mg/L | 3.0 m | P449387 | 2510072 | ICE | EPA 8321B
RQ-2024-07-29-01 | Fort Matanzas | GTMFMNUT | gtmfmnut1.1 | 20-Aug-2024 10:54 | 22-Aug-2024 17:40 | CHEMISTRY | W-E8321-MS | Imidacloprid |  | 0.002 | U | 0.002 | 0.008 | ug/L |  | W-SURF-SLT | 28.23 C | 54823 umhos/cm |  | 7.93 | 5.41 mg/L | 3.0 m | P449387 | 2510072 | ICE | EPA 8321B
RQ-2024-07-29-01 | Fort Matanzas | GTMFMNUT | gtmfmnut1.1 | 20-Aug-2024 10:54 | 22-Aug-2024 17:40 | CHEMISTRY | W-E8321-MS | Linuron |  | 0.002 | U | 0.002 | 0.008 | ug/L |  | W-SURF-SLT | 28.23 C | 54823 umhos/cm |  | 7.93 | 5.41 mg/L | 3.0 m | P449387 | 2510072 | ICE | EPA 8321B
RQ-2024-07-29-01 | Fort Matanzas | GTMFMNUT | gtmfmnut1.1 | 20-Aug-2024 10:54 | 22-Aug-2024 17:40 | CHEMISTRY | W-E8321-MS | MCPP |  | 0.002 | U | 0.002 | 0.008 | ug/L |  | W-SURF-SLT | 28.23 C | 54823 umhos/cm |  | 7.93 | 5.41 mg/L | 3.0 m | P449387 | 2510072 | ICE | EPA 8321B
RQ-2024-07-29-01 | Fort Matanzas | GTMFMNUT | gtmfmnut1.1 | 20-Aug-2024 10:54 | 22-Aug-2024 17:40 | CHEMISTRY | W-E8321-MS | Mandestrobin |  | 0.002 | U | 0.002 | 0.008 | ug/L |  | W-SURF-SLT | 28.23 C | 54823 umhos/cm |  | 7.93 | 5.41 mg/L | 3.0 m | P449387 | 2510072 | ICE | EPA 8321B
RQ-2024-07-29-01 | Fort Matanzas | GTMFMNUT | gtmfmnut1.1 | 20-Aug-2024 10:54 | 22-Aug-2024 17:40 | CHEMISTRY | W-E8321-MS | Naproxen |  | 0.008 | U | 0.008 | 0.032 | ug/L |  | W-SURF-SLT | 28.23 C | 54823 umhos/cm |  | 7.93 | 5.41 mg/L | 3.0 m | P449387 | 2510072 | ICE | EPA 8321B
RQ-2024-07-29-01 | Fort Matanzas | GTMFMNUT | gtmfmnut1.1 | 20-Aug-2024 10:54 | 22-Aug-2024 17:40 | CHEMISTRY | W-E8321-MS | Primidone |  | 0.004 | U | 0.004 | 0.016 | ug/L |  | W-SURF-SLT | 28.23 C | 54823 umhos/cm |  | 7.93 | 5.41 mg/L | 3.0 m | P449387 | 2510072 | ICE | EPA 8321B
RQ-2024-07-29-01 | Fort Matanzas | GTMFMNUT | gtmfmnut1.1 | 20-Aug-2024 10:54 | 22-Aug-2024 17:40 | CHEMISTRY | W-E8321-MS | Pyraclostrobin |  | 0.002 | U | 0.002 | 0.008 | ug/L |  | W-SURF-SLT | 28.23 C | 54823 umhos/cm |  | 7.93 | 5.41 mg/L | 3.0 m | P449387 | 2510072 | ICE | EPA 8321B
RQ-2024-07-29-01 | Fort Matanzas | GTMFMNUT | gtmfmnut1.1 | 20-Aug-2024 10:54 | 22-Aug-2024 17:40 | CHEMISTRY | W-E8321-MS | Silvex | 39760 | 0.004 | U | 0.004 | 0.008 | ug/L |  | W-SURF-SLT | 28.23 C | 54823 umhos/cm |  | 7.93 | 5.41 mg/L | 3.0 m | P449387 | 2510072 | ICE | EPA 8321B
RQ-2024-07-29-01 | Fort Matanzas | GTMFMNUT | gtmfmnut1.1 | 20-Aug-2024 10:54 | 22-Aug-2024 17:40 | CHEMISTRY | W-E8321-MS | Thiamethoxam |  | 0.002 | U | 0.002 | 0.008 | ug/L |  | W-SURF-SLT | 28.23 C | 54823 umhos/cm |  | 7.93 | 5.41 mg/L | 3.0 m | P449387 | 2510072 | ICE | EPA 8321B
RQ-2024-07-29-01 | Fort Matanzas | GTMFMNUT | gtmfmnut1.1 | 20-Aug-2024 10:54 | 22-Aug-2024 17:40 | CHEMISTRY | W-E8321-MS | Tolfenpyrad |  | 0.002 | U | 0.002 | 0.008 | ug/L |  | W-SURF-SLT | 28.23 C | 54823 umhos/cm |  | 7.93 | 5.41 mg/L | 3.0 m | P449387 | 2510072 | ICE | EPA 8321B
RQ-2024-07-29-01 | Fort Matanzas | GTMFMNUT | gtmfmnut1.1 | 20-Aug-2024 10:54 | 22-Aug-2024 17:40 | CHEMISTRY | W-E8321-MS | Triclopyr |  | 0.004 | U | 0.004 | 0.016 | ug/L |  | W-SURF-SLT | 28.23 C | 54823 umhos/cm |  | 7.93 | 5.41 mg/L | 3.0 m | P449387 | 2510072 | ICE | EPA 8321B
RQ-2024-07-29-01 | Pellicer Creek | GTMPCNUT | gtmpcnut1.1 | 20-Aug-2024 13:52 | 22-Aug-2024 18:34 | CHEMISTRY | W-E8321-MS | 2,4,5-T | 39740 | 0.004 | U | 0.004 | 0.016 | ug/L |  | W-SURF-SLT | 30.5 C | 38831 umhos/cm |  | 7.57 | 4.36 mg/L | 1.3 m | P449387 | 2510075 | ICE | EPA 8321B
RQ-2024-07-29-01 | Pellicer Creek | GTMPCNUT | gtmpcnut1.1 | 20-Aug-2024 13:52 | 22-Aug-2024 18:34 | CHEMISTRY | W-E8321-MS | 2,4-D | 39730 | 0.0036 | I | 0.002 | 0.008 | ug/L |  | W-SURF-SLT | 30.5 C | 38831 umhos/cm |  | 7.57 | 4.36 mg/L | 1.3 m | P449387 | 2510075 | ICE | EPA 8321B
RQ-2024-07-29-01 | Pellicer Creek | GTMPCNUT | gtmpcnut1.1 | 20-Aug-2024 13:52 | 22-Aug-2024 18:34 | CHEMISTRY | W-E8321-MS | Acetaminophen |  | 0.008 | U | 0.008 | 0.032 | ug/L |  | W-SURF-SLT | 30.5 C | 38831 umhos/cm |  | 7.57 | 4.36 mg/L | 1.3 m | P449387 | 2510075 | ICE | EPA 8321B
RQ-2024-07-29-01 | Pellicer Creek | GTMPCNUT | gtmpcnut1.1 | 20-Aug-2024 13:52 | 22-Aug-2024 18:34 | CHEMISTRY | W-E8321-MS | Acetamiprid |  | 0.002 | U | 0.002 | 0.008 | ug/L |  | W-SURF-SLT | 30.5 C | 38831 umhos/cm |  | 7.57 | 4.36 mg/L | 1.3 m | P449387 | 2510075 | ICE | EPA 8321B
RQ-2024-07-29-01 | Pellicer Creek | GTMPCNUT | gtmpcnut1.1 | 20-Aug-2024 13:52 | 22-Aug-2024 18:34 | CHEMISTRY | W-E8321-MS | Afidopyropen |  | 0.002 | U | 0.002 | 0.008 | ug/L |  | W-SURF-SLT | 30.5 C | 38831 umhos/cm |  | 7.57 | 4.36 mg/L | 1.3 m | P449387 | 2510075 | ICE | EPA 8321B
RQ-2024-07-29-01 | Pellicer Creek | GTMPCNUT | gtmpcnut1.1 | 20-Aug-2024 13:52 | 22-Aug-2024 18:34 | CHEMISTRY | W-E8321-MS | Bentazon |  | 0.0035 |  | 0.0008 | 0.0032 | ug/L |  | W-SURF-SLT | 30.5 C | 38831 umhos/cm |  | 7.57 | 4.36 mg/L | 1.3 m | P449387 | 2510075 | ICE | EPA 8321B
RQ-2024-07-29-01 | Pellicer Creek | GTMPCNUT | gtmpcnut1.1 | 20-Aug-2024 13:52 | 22-Aug-2024 18:34 | CHEMISTRY | W-E8321-MS | Benzovindiflupyr |  | 0.002 | U | 0.002 | 0.008 | ug/L |  | W-SURF-SLT | 30.5 C | 38831 umhos/cm |  | 7.57 | 4.36 mg/L | 1.3 m | P449387 | 2510075 | ICE | EPA 8321B
RQ-2024-07-29-01 | Pellicer Creek | GTMPCNUT | gtmpcnut1.1 | 20-Aug-2024 13:52 | 22-Aug-2024 18:34 | CHEMISTRY | W-E8321-MS | Carbamazepine |  | 0.0008 | U | 0.0008 | 0.0032 | ug/L |  | W-SURF-SLT | 30.5 C | 38831 umhos/cm |  | 7.57 | 4.36 mg/L | 1.3 m | P449387 | 2510075 | ICE | EPA 8321B
RQ-2024-07-29-01 | Pellicer Creek | GTMPCNUT | gtmpcnut1.1 | 20-Aug-2024 13:52 | 22-Aug-2024 18:34 | CHEMISTRY | W-E8321-MS | Clothianidin |  | 0.002 | U | 0.002 | 0.008 | ug/L |  | W-SURF-SLT | 30.5 C | 38831 umhos/cm |  | 7.57 | 4.36 mg/L | 1.3 m | P449387 | 2510075 | ICE | EPA 8321B
RQ-2024-07-29-01 | Pellicer Creek | GTMPCNUT | gtmpcnut1.1 | 20-Aug-2024 13:52 | 22-Aug-2024 18:34 | CHEMISTRY | W-E8321-MS | Dinotefuran |  | 0.002 | U | 0.002 | 0.008 | ug/L |  | W-SURF-SLT | 30.5 C | 38831 umhos/cm |  | 7.57 | 4.36 mg/L | 1.3 m | P449387 | 2510075 | ICE | EPA 8321B
RQ-2024-07-29-01 | Pellicer Creek | GTMPCNUT | gtmpcnut1.1 | 20-Aug-2024 13:52 | 22-Aug-2024 18:34 | CHEMISTRY | W-E8321-MS | Diuron |  | 0.002 | U | 0.002 | 0.008 | ug/L |  | W-SURF-SLT | 30.5 C | 38831 umhos/cm |  | 7.57 | 4.36 mg/L | 1.3 m | P449387 | 2510075 | ICE | EPA 8321B
RQ-2024-07-29-01 | Pellicer Creek | GTMPCNUT | gtmpcnut1.1 | 20-Aug-2024 13:52 | 22-Aug-2024 18:34 | CHEMISTRY | W-E8321-MS | Fenuron |  | 0.032 | U | 0.032 | 0.13 | ug/L |  | W-SURF-SLT | 30.5 C | 38831 umhos/cm |  | 7.57 | 4.36 mg/L | 1.3 m | P449387 | 2510075 | ICE | EPA 8321B
RQ-2024-07-29-01 | Pellicer Creek | GTMPCNUT | gtmpcnut1.1 | 20-Aug-2024 13:52 | 22-Aug-2024 18:34 | CHEMISTRY | W-E8321-MS | Fluridone |  | 0.001 | I | 0.0004 | 0.0016 | ug/L |  | W-SURF-SLT | 30.5 C | 38831 umhos/cm |  | 7.57 | 4.36 mg/L | 1.3 m | P449387 | 2510075 | ICE | EPA 8321B
RQ-2024-07-29-01 | Pellicer Creek | GTMPCNUT | gtmpcnut1.1 | 20-Aug-2024 13:52 | 22-Aug-2024 18:34 | CHEMISTRY | W-E8321-MS | Hydrocodone |  | 0.002 | U | 0.002 | 0.008 | ug/L |  | W-SURF-SLT | 30.5 C | 38831 umhos/cm |  | 7.57 | 4.36 mg/L | 1.3 m | P449387 | 2510075 | ICE | EPA 8321B
RQ-2024-07-29-01 | Pellicer Creek | GTMPCNUT | gtmpcnut1.1 | 20-Aug-2024 13:52 | 22-Aug-2024 18:34 | CHEMISTRY | W-E8321-MS | Ibuprofen |  | 0.08 | U | 0.08 | 0.32 | ug/L |  | W-SURF-SLT | 30.5 C | 38831 umhos/cm |  | 7.57 | 4.36 mg/L | 1.3 m | P449387 | 2510075 | ICE | EPA 8321B
RQ-2024-07-29-01 | Pellicer Creek | GTMPCNUT | gtmpcnut1.1 | 20-Aug-2024 13:52 | 22-Aug-2024 18:34 | CHEMISTRY | W-E8321-MS | Imazapyr |  | 0.023 |  | 0.004 | 0.016 | ug/L |  | W-SURF-SLT | 30.5 C | 38831 umhos/cm |  | 7.57 | 4.36 mg/L | 1.3 m | P449387 | 2510075 | ICE | EPA 8321B
RQ-2024-07-29-01 | Pellicer Creek | GTMPCNUT | gtmpcnut1.1 | 20-Aug-2024 13:52 | 22-Aug-2024 18:34 | CHEMISTRY | W-E8321-MS | Imidacloprid |  | 0.002 | U | 0.002 | 0.008 | ug/L |  | W-SURF-SLT | 30.5 C | 38831 umhos/cm |  | 7.57 | 4.36 mg/L | 1.3 m | P449387 | 2510075 | ICE | EPA 8321B
RQ-2024-07-29-01 | Pellicer Creek | GTMPCNUT | gtmpcnut1.1 | 20-Aug-2024 13:52 | 22-Aug-2024 18:34 | CHEMISTRY | W-E8321-MS | Linuron |  | 0.002 | U | 0.002 | 0.008 | ug/L |  | W-SURF-SLT | 30.5 C | 38831 umhos/cm |  | 7.57 | 4.36 mg/L | 1.3 m | P449387 | 2510075 | ICE | EPA 8321B
RQ-2024-07-29-01 | Pellicer Creek | GTMPCNUT | gtmpcnut1.1 | 20-Aug-2024 13:52 | 22-Aug-2024 18:34 | CHEMISTRY | W-E8321-MS | MCPP |  | 0.002 | U | 0.002 | 0.008 | ug/L |  | W-SURF-SLT | 30.5 C | 38831 umhos/cm |  | 7.57 | 4.36 mg/L | 1.3 m | P449387 | 2510075 | ICE | EPA 8321B
RQ-2024-07-29-01 | Pellicer Creek | GTMPCNUT | gtmpcnut1.1 | 20-Aug-2024 13:52 | 22-Aug-2024 18:34 | CHEMISTRY | W-E8321-MS | Mandestrobin |  | 0.002 | U | 0.002 | 0.008 | ug/L |  | W-SURF-SLT | 30.5 C | 38831 umhos/cm |  | 7.57 | 4.36 mg/L | 1.3 m | P449387 | 2510075 | ICE | EPA 8321B
RQ-2024-07-29-01 | Pellicer Creek | GTMPCNUT | gtmpcnut1.1 | 20-Aug-2024 13:52 | 22-Aug-2024 18:34 | CHEMISTRY | W-E8321-MS | Naproxen |  | 0.008 | U | 0.008 | 0.032 | ug/L |  | W-SURF-SLT | 30.5 C | 38831 umhos/cm |  | 7.57 | 4.36 mg/L | 1.3 m | P449387 | 2510075 | ICE | EPA 8321B
RQ-2024-07-29-01 | Pellicer Creek | GTMPCNUT | gtmpcnut1.1 | 20-Aug-2024 13:52 | 22-Aug-2024 18:34 | CHEMISTRY | W-E8321-MS | Primidone |  | 0.004 | U | 0.004 | 0.016 | ug/L |  | W-SURF-SLT | 30.5 C | 38831 umhos/cm |  | 7.57 | 4.36 mg/L | 1.3 m | P449387 | 2510075 | ICE | EPA 8321B
RQ-2024-07-29-01 | Pellicer Creek | GTMPCNUT | gtmpcnut1.1 | 20-Aug-2024 13:52 | 22-Aug-2024 18:34 | CHEMISTRY | W-E8321-MS | Pyraclostrobin |  | 0.002 | U | 0.002 | 0.008 | ug/L |  | W-SURF-SLT | 30.5 C | 38831 umhos/cm |  | 7.57 | 4.36 mg/L | 1.3 m | P449387 | 2510075 | ICE | EPA 8321B
RQ-2024-07-29-01 | Pellicer Creek | GTMPCNUT | gtmpcnut1.1 | 20-Aug-2024 13:52 | 22-Aug-2024 18:34 | CHEMISTRY | W-E8321-MS | Silvex | 39760 | 0.004 | U | 0.004 | 0.008 | ug/L |  | W-SURF-SLT | 30.5 C | 38831 umhos/cm |  | 7.57 | 4.36 mg/L | 1.3 m | P449387 | 2510075 | ICE | EPA 8321B
RQ-2024-07-29-01 | Pellicer Creek | GTMPCNUT | gtmpcnut1.1 | 20-Aug-2024 13:52 | 22-Aug-2024 18:34 | CHEMISTRY | W-E8321-MS | Thiamethoxam |  | 0.002 | U | 0.002 | 0.008 | ug/L |  | W-SURF-SLT | 30.5 C | 38831 umhos/cm |  | 7.57 | 4.36 mg/L | 1.3 m | P449387 | 2510075 | ICE | EPA 8321B
RQ-2024-07-29-01 | Pellicer Creek | GTMPCNUT | gtmpcnut1.1 | 20-Aug-2024 13:52 | 22-Aug-2024 18:34 | CHEMISTRY | W-E8321-MS | Tolfenpyrad |  | 0.002 | U | 0.002 | 0.008 | ug/L |  | W-SURF-SLT | 30.5 C | 38831 umhos/cm |  | 7.57 | 4.36 mg/L | 1.3 m | P449387 | 2510075 | ICE | EPA 8321B
RQ-2024-07-29-01 | Pellicer Creek | GTMPCNUT | gtmpcnut1.1 | 20-Aug-2024 13:52 | 22-Aug-2024 18:34 | CHEMISTRY | W-E8321-MS | Triclopyr |  | 0.004 | U | 0.004 | 0.016 | ug/L |  | W-SURF-SLT | 30.5 C | 38831 umhos/cm |  | 7.57 | 4.36 mg/L | 1.3 m | P449387 | 2510075 | ICE | EPA 8321B
RQ-2024-07-29-01 | Pellicer Creek | GTMPCNUT | gtmpcnut1.1 | 20-Aug-2024 13:52 | 23-Aug-2024 10:19 | CHEMISTRY | W-E8321-DI | Acesulfame K |  | 0.1 | U | 0.1 | 0.4 | ug/L | Some MDLs are elevated due to required dilution of sample matrix. | W-SURF-SLT | 30.5 C | 38831 umhos/cm |  | 7.57 | 4.36 mg/L | 1.3 m | P449554 | 2510075 | ICE | EPA 8321B
RQ-2024-07-29-01 | Pellicer Creek | GTMPCNUT | gtmpcnut1.1 | 20-Aug-2024 13:52 | 23-Aug-2024 10:19 | CHEMISTRY | W-E8321-DI | Sucralose |  | 0.082 |  | 0.01 | 0.04 | ug/L | Some MDLs are elevated due to required dilution of sample matrix. | W-SURF-SLT | 30.5 C | 38831 umhos/cm |  | 7.57 | 4.36 mg/L | 1.3 m | P449554 | 2510075 | ICE | EPA 8321B
RQ-2024-07-29-01 | Pellicer Creek | GTMPCNUT | gtmpcnut1.1 | 20-Aug-2024 13:52 | 23-Aug-2024 12:46 | CHEMISTRY | W-E8321-DI | Endothall |  | 0.25 | U | 0.25 | 1 | ug/L | Some MDLs are elevated due to required dilution of sample matrix. | W-SURF-SLT | 30.5 C | 38831 umhos/cm |  | 7.57 | 4.36 mg/L | 1.3 m | P449554 | 2510075 | ICE | EPA 8321B
RQ-2024-07-29-01 | Pellicer Creek | GTMPCNUT | gtmpcnut1.1 | 20-Aug-2024 13:52 | 23-Aug-2024 14:22 | CHEMISTRY | W-E8321-DI | AMPA |  | 1 | U | 1 | 4 | ug/L | Some MDLs are elevated due to required dilution of sample matrix. | W-SURF-SLT | 30.5 C | 38831 umhos/cm |  | 7.57 | 4.36 mg/L | 1.3 m | P449554 | 2510075 | ICE | EPA 8321B
RQ-2024-07-29-01 | Pellicer Creek | GTMPCNUT | gtmpcnut1.1 | 20-Aug-2024 13:52 | 23-Aug-2024 14:22 | CHEMISTRY | W-E8321-DI | Glufosinate |  | 1 | U | 1 | 4 | ug/L | Some MDLs are elevated due to required dilution of sample matrix. | W-SURF-SLT | 30.5 C | 38831 umhos/cm |  | 7.57 | 4.36 mg/L | 1.3 m | P449554 | 2510075 | ICE | EPA 8321B
RQ-2024-07-29-01 | Pellicer Creek | GTMPCNUT | gtmpcnut1.1 | 20-Aug-2024 13:52 | 23-Aug-2024 14:22 | CHEMISTRY | W-E8321-DI | Glyphosate |  | 1 | U | 1 | 4 | ug/L | Some MDLs are elevated due to required dilution of sample matrix. | W-SURF-SLT | 30.5 C | 38831 umhos/cm |  | 7.57 | 4.36 mg/L | 1.3 m | P449554 | 2510075 | ICE | EPA 8321B
RQ-2024-07-29-01 | Pine Island | GTMPINUT | gtmpinut1.1 | 20-Aug-2024 13:28 | 22-Aug-2024 18:16 | CHEMISTRY | W-E8321-MS | 2,4,5-T | 39740 | 0.004 | U | 0.004 | 0.016 | ug/L |  | W-SURF-SLT | 29.96 C |  | 27 PPTh | 7.47 | 4.55 mg/L | 3.0 m | P449387 | 2510074 | ICE | EPA 8321B
RQ-2024-07-29-01 | Pine Island | GTMPINUT | gtmpinut1.1 | 20-Aug-2024 13:28 | 22-Aug-2024 18:16 | CHEMISTRY | W-E8321-MS | 2,4-D | 39730 | 0.032 |  | 0.002 | 0.008 | ug/L |  | W-SURF-SLT | 29.96 C |  | 27 PPTh | 7.47 | 4.55 mg/L | 3.0 m | P449387 | 2510074 | ICE | EPA 8321B
RQ-2024-07-29-01 | Pine Island | GTMPINUT | gtmpinut1.1 | 20-Aug-2024 13:28 | 22-Aug-2024 18:16 | CHEMISTRY | W-E8321-MS | Acetaminophen |  | 0.008 | U | 0.008 | 0.032 | ug/L |  | W-SURF-SLT | 29.96 C |  | 27 PPTh | 7.47 | 4.55 mg/L | 3.0 m | P449387 | 2510074 | ICE | EPA 8321B
RQ-2024-07-29-01 | Pine Island | GTMPINUT | gtmpinut1.1 | 20-Aug-2024 13:28 | 22-Aug-2024 18:16 | CHEMISTRY | W-E8321-MS | Acetamiprid |  | 0.002 | U | 0.002 | 0.008 | ug/L |  | W-SURF-SLT | 29.96 C |  | 27 PPTh | 7.47 | 4.55 mg/L | 3.0 m | P449387 | 2510074 | ICE | EPA 8321B
RQ-2024-07-29-01 | Pine Island | GTMPINUT | gtmpinut1.1 | 20-Aug-2024 13:28 | 22-Aug-2024 18:16 | CHEMISTRY | W-E8321-MS | Afidopyropen |  | 0.002 | U | 0.002 | 0.008 | ug/L |  | W-SURF-SLT | 29.96 C |  | 27 PPTh | 7.47 | 4.55 mg/L | 3.0 m | P449387 | 2510074 | ICE | EPA 8321B
RQ-2024-07-29-01 | Pine Island | GTMPINUT | gtmpinut1.1 | 20-Aug-2024 13:28 | 22-Aug-2024 18:16 | CHEMISTRY | W-E8321-MS | Bentazon |  | 0.0094 |  | 0.0008 | 0.0032 | ug/L |  | W-SURF-SLT | 29.96 C |  | 27 PPTh | 7.47 | 4.55 mg/L | 3.0 m | P449387 | 2510074 | ICE | EPA 8321B
RQ-2024-07-29-01 | Pine Island | GTMPINUT | gtmpinut1.1 | 20-Aug-2024 13:28 | 22-Aug-2024 18:16 | CHEMISTRY | W-E8321-MS | Benzovindiflupyr |  | 0.002 | U | 0.002 | 0.008 | ug/L |  | W-SURF-SLT | 29.96 C |  | 27 PPTh | 7.47 | 4.55 mg/L | 3.0 m | P449387 | 2510074 | ICE | EPA 8321B
RQ-2024-07-29-01 | Pine Island | GTMPINUT | gtmpinut1.1 | 20-Aug-2024 13:28 | 22-Aug-2024 18:16 | CHEMISTRY | W-E8321-MS | Carbamazepine |  | 0.0008 | U | 0.0008 | 0.0032 | ug/L |  | W-SURF-SLT | 29.96 C |  | 27 PPTh | 7.47 | 4.55 mg/L | 3.0 m | P449387 | 2510074 | ICE | EPA 8321B
RQ-2024-07-29-01 | Pine Island | GTMPINUT | gtmpinut1.1 | 20-Aug-2024 13:28 | 22-Aug-2024 18:16 | CHEMISTRY | W-E8321-MS | Clothianidin |  | 0.0031 | I | 0.002 | 0.008 | ug/L |  | W-SURF-SLT | 29.96 C |  | 27 PPTh | 7.47 | 4.55 mg/L | 3.0 m | P449387 | 2510074 | ICE | EPA 8321B
RQ-2024-07-29-01 | Pine Island | GTMPINUT | gtmpinut1.1 | 20-Aug-2024 13:28 | 22-Aug-2024 18:16 | CHEMISTRY | W-E8321-MS | Dinotefuran |  | 0.002 | U | 0.002 | 0.008 | ug/L |  | W-SURF-SLT | 29.96 C |  | 27 PPTh | 7.47 | 4.55 mg/L | 3.0 m | P449387 | 2510074 | ICE | EPA 8321B
RQ-2024-07-29-01 | Pine Island | GTMPINUT | gtmpinut1.1 | 20-Aug-2024 13:28 | 22-Aug-2024 18:16 | CHEMISTRY | W-E8321-MS | Diuron |  | 0.0064 | I | 0.002 | 0.008 | ug/L |  | W-SURF-SLT | 29.96 C |  | 27 PPTh | 7.47 | 4.55 mg/L | 3.0 m | P449387 | 2510074 | ICE | EPA 8321B
RQ-2024-07-29-01 | Pine Island | GTMPINUT | gtmpinut1.1 | 20-Aug-2024 13:28 | 22-Aug-2024 18:16 | CHEMISTRY | W-E8321-MS | Fenuron |  | 0.032 | U | 0.032 | 0.13 | ug/L |  | W-SURF-SLT | 29.96 C |  | 27 PPTh | 7.47 | 4.55 mg/L | 3.0 m | P449387 | 2510074 | ICE | EPA 8321B
RQ-2024-07-29-01 | Pine Island | GTMPINUT | gtmpinut1.1 | 20-Aug-2024 13:28 | 22-Aug-2024 18:16 | CHEMISTRY | W-E8321-MS | Fluridone |  | 0.0042 |  | 0.0004 | 0.0016 | ug/L |  | W-SURF-SLT | 29.96 C |  | 27 PPTh | 7.47 | 4.55 mg/L | 3.0 m | P449387 | 2510074 | ICE | EPA 8321B
RQ-2024-07-29-01 | Pine Island | GTMPINUT | gtmpinut1.1 | 20-Aug-2024 13:28 | 22-Aug-2024 18:16 | CHEMISTRY | W-E8321-MS | Hydrocodone |  | 0.002 | U | 0.002 | 0.008 | ug/L |  | W-SURF-SLT | 29.96 C |  | 27 PPTh | 7.47 | 4.55 mg/L | 3.0 m | P449387 | 2510074 | ICE | EPA 8321B
RQ-2024-07-29-01 | Pine Island | GTMPINUT | gtmpinut1.1 | 20-Aug-2024 13:28 | 22-Aug-2024 18:16 | CHEMISTRY | W-E8321-MS | Ibuprofen |  | 0.08 | U | 0.08 | 0.32 | ug/L |  | W-SURF-SLT | 29.96 C |  | 27 PPTh | 7.47 | 4.55 mg/L | 3.0 m | P449387 | 2510074 | ICE | EPA 8321B
RQ-2024-07-29-01 | Pine Island | GTMPINUT | gtmpinut1.1 | 20-Aug-2024 13:28 | 22-Aug-2024 18:16 | CHEMISTRY | W-E8321-MS | Imazapyr |  | 0.045 |  | 0.004 | 0.016 | ug/L |  | W-SURF-SLT | 29.96 C |  | 27 PPTh | 7.47 | 4.55 mg/L | 3.0 m | P449387 | 2510074 | ICE | EPA 8321B
RQ-2024-07-29-01 | Pine Island | GTMPINUT | gtmpinut1.1 | 20-Aug-2024 13:28 | 22-Aug-2024 18:16 | CHEMISTRY | W-E8321-MS | Imidacloprid |  | 0.005 | I | 0.002 | 0.008 | ug/L |  | W-SURF-SLT | 29.96 C |  | 27 PPTh | 7.47 | 4.55 mg/L | 3.0 m | P449387 | 2510074 | ICE | EPA 8321B
RQ-2024-07-29-01 | Pine Island | GTMPINUT | gtmpinut1.1 | 20-Aug-2024 13:28 | 22-Aug-2024 18:16 | CHEMISTRY | W-E8321-MS | Linuron |  | 0.002 | U | 0.002 | 0.008 | ug/L |  | W-SURF-SLT | 29.96 C |  | 27 PPTh | 7.47 | 4.55 mg/L | 3.0 m | P449387 | 2510074 | ICE | EPA 8321B
RQ-2024-07-29-01 | Pine Island | GTMPINUT | gtmpinut1.1 | 20-Aug-2024 13:28 | 22-Aug-2024 18:16 | CHEMISTRY | W-E8321-MS | MCPP |  | 0.002 | U | 0.002 | 0.008 | ug/L |  | W-SURF-SLT | 29.96 C |  | 27 PPTh | 7.47 | 4.55 mg/L | 3.0 m | P449387 | 2510074 | ICE | EPA 8321B
RQ-2024-07-29-01 | Pine Island | GTMPINUT | gtmpinut1.1 | 20-Aug-2024 13:28 | 22-Aug-2024 18:16 | CHEMISTRY | W-E8321-MS | Mandestrobin |  | 0.002 | U | 0.002 | 0.008 | ug/L |  | W-SURF-SLT | 29.96 C |  | 27 PPTh | 7.47 | 4.55 mg/L | 3.0 m | P449387 | 2510074 | ICE | EPA 8321B
RQ-2024-07-29-01 | Pine Island | GTMPINUT | gtmpinut1.1 | 20-Aug-2024 13:28 | 22-Aug-2024 18:16 | CHEMISTRY | W-E8321-MS | Naproxen |  | 0.008 | U | 0.008 | 0.032 | ug/L |  | W-SURF-SLT | 29.96 C |  | 27 PPTh | 7.47 | 4.55 mg/L | 3.0 m | P449387 | 2510074 | ICE | EPA 8321B
RQ-2024-07-29-01 | Pine Island | GTMPINUT | gtmpinut1.1 | 20-Aug-2024 13:28 | 22-Aug-2024 18:16 | CHEMISTRY | W-E8321-MS | Primidone |  | 0.004 | U | 0.004 | 0.016 | ug/L |  | W-SURF-SLT | 29.96 C |  | 27 PPTh | 7.47 | 4.55 mg/L | 3.0 m | P449387 | 2510074 | ICE | EPA 8321B
RQ-2024-07-29-01 | Pine Island | GTMPINUT | gtmpinut1.1 | 20-Aug-2024 13:28 | 22-Aug-2024 18:16 | CHEMISTRY | W-E8321-MS | Pyraclostrobin |  | 0.002 | U | 0.002 | 0.008 | ug/L |  | W-SURF-SLT | 29.96 C |  | 27 PPTh | 7.47 | 4.55 mg/L | 3.0 m | P449387 | 2510074 | ICE | EPA 8321B
RQ-2024-07-29-01 | Pine Island | GTMPINUT | gtmpinut1.1 | 20-Aug-2024 13:28 | 22-Aug-2024 18:16 | CHEMISTRY | W-E8321-MS | Silvex | 39760 | 0.004 | U | 0.004 | 0.008 | ug/L |  | W-SURF-SLT | 29.96 C |  | 27 PPTh | 7.47 | 4.55 mg/L | 3.0 m | P449387 | 2510074 | ICE | EPA 8321B
RQ-2024-07-29-01 | Pine Island | GTMPINUT | gtmpinut1.1 | 20-Aug-2024 13:28 | 22-Aug-2024 18:16 | CHEMISTRY | W-E8321-MS | Thiamethoxam |  | 0.0037 | I | 0.002 | 0.008 | ug/L |  | W-SURF-SLT | 29.96 C |  | 27 PPTh | 7.47 | 4.55 mg/L | 3.0 m | P449387 | 2510074 | ICE | EPA 8321B
RQ-2024-07-29-01 | Pine Island | GTMPINUT | gtmpinut1.1 | 20-Aug-2024 13:28 | 22-Aug-2024 18:16 | CHEMISTRY | W-E8321-MS | Tolfenpyrad |  | 0.002 | U | 0.002 | 0.008 | ug/L |  | W-SURF-SLT | 29.96 C |  | 27 PPTh | 7.47 | 4.55 mg/L | 3.0 m | P449387 | 2510074 | ICE | EPA 8321B
RQ-2024-07-29-01 | Pine Island | GTMPINUT | gtmpinut1.1 | 20-Aug-2024 13:28 | 22-Aug-2024 18:16 | CHEMISTRY | W-E8321-MS | Triclopyr |  | 0.004 | U | 0.004 | 0.016 | ug/L |  | W-SURF-SLT | 29.96 C |  | 27 PPTh | 7.47 | 4.55 mg/L | 3.0 m | P449387 | 2510074 | ICE | EPA 8321B
RQ-2024-07-29-01 | Pine Island | GTMPINUT | gtmpinut1.1 | 20-Aug-2024 13:28 | 23-Aug-2024 10:05 | CHEMISTRY | W-E8321-DI | Acesulfame K |  | 0.1 | U | 0.1 | 0.4 | ug/L | Some MDLs are elevated due to required dilution of sample matrix. | W-SURF-SLT | 29.96 C |  | 27 PPTh | 7.47 | 4.55 mg/L | 3.0 m | P449554 | 2510074 | ICE | EPA 8321B
RQ-2024-07-29-01 | Pine Island | GTMPINUT | gtmpinut1.1 | 20-Aug-2024 13:28 | 23-Aug-2024 10:05 | CHEMISTRY | W-E8321-DI | Sucralose |  | 0.18 |  | 0.01 | 0.04 | ug/L | Some MDLs are elevated due to required dilution of sample matrix. | W-SURF-SLT | 29.96 C |  | 27 PPTh | 7.47 | 4.55 mg/L | 3.0 m | P449554 | 2510074 | ICE | EPA 8321B
RQ-2024-07-29-01 | Pine Island | GTMPINUT | gtmpinut1.1 | 20-Aug-2024 13:28 | 23-Aug-2024 12:32 | CHEMISTRY | W-E8321-DI | Endothall |  | 0.25 | U | 0.25 | 1 | ug/L | Some MDLs are elevated due to required dilution of sample matrix. | W-SURF-SLT | 29.96 C |  | 27 PPTh | 7.47 | 4.55 mg/L | 3.0 m | P449554 | 2510074 | ICE | EPA 8321B
RQ-2024-07-29-01 | Pine Island | GTMPINUT | gtmpinut1.1 | 20-Aug-2024 13:28 | 23-Aug-2024 14:08 | CHEMISTRY | W-E8321-DI | AMPA |  | 1 | U | 1 | 4 | ug/L | Some MDLs are elevated due to required dilution of sample matrix. | W-SURF-SLT | 29.96 C |  | 27 PPTh | 7.47 | 4.55 mg/L | 3.0 m | P449554 | 2510074 | ICE | EPA 8321B
RQ-2024-07-29-01 | Pine Island | GTMPINUT | gtmpinut1.1 | 20-Aug-2024 13:28 | 23-Aug-2024 14:08 | CHEMISTRY | W-E8321-DI | Glufosinate |  | 1 | U | 1 | 4 | ug/L | Some MDLs are elevated due to required dilution of sample matrix. | W-SURF-SLT | 29.96 C |  | 27 PPTh | 7.47 | 4.55 mg/L | 3.0 m | P449554 | 2510074 | ICE | EPA 8321B
RQ-2024-07-29-01 | Pine Island | GTMPINUT | gtmpinut1.1 | 20-Aug-2024 13:28 | 23-Aug-2024 14:08 | CHEMISTRY | W-E8321-DI | Glyphosate |  | 1 | U | 1 | 4 | ug/L | Some MDLs are elevated due to required dilution of sample matrix. | W-SURF-SLT | 29.96 C |  | 27 PPTh | 7.47 | 4.55 mg/L | 3.0 m | P449554 | 2510074 | ICE | EPA 8321B
RQ-2024-07-29-01 | San Sebastian | GTMSSNUT | gtmssnut1.1 | 20-Aug-2024 12:02 | 21-Aug-2024 15:51 | CHEMISTRY | W-E8321-DI | Acesulfame K |  | 0.1 | U | 0.1 | 0.4 | ug/L | Some MDLs are elevated due to required dilution of sample matrix. | W-SURF-SLT | 29.182 C |  | 37 PPTh | 7.98 | 6.82 mg/L | 3.0 m | P449292 | 2510073 | ICE | EPA 8321B
RQ-2024-07-29-01 | San Sebastian | GTMSSNUT | gtmssnut1.1 | 20-Aug-2024 12:02 | 21-Aug-2024 15:51 | CHEMISTRY | W-E8321-DI | Sucralose |  | 0.04 | I | 0.01 | 0.04 | ug/L | Some MDLs are elevated due to required dilution of sample matrix. | W-SURF-SLT | 29.182 C |  | 37 PPTh | 7.98 | 6.82 mg/L | 3.0 m | P449292 | 2510073 | ICE | EPA 8321B
RQ-2024-07-29-01 | San Sebastian | GTMSSNUT | gtmssnut1.1 | 20-Aug-2024 12:02 | 22-Aug-2024 09:09 | CHEMISTRY | W-E8321-DI | Endothall |  | 0.25 | U | 0.25 | 1 | ug/L | Some MDLs are elevated due to required dilution of sample matrix. | W-SURF-SLT | 29.182 C |  | 37 PPTh | 7.98 | 6.82 mg/L | 3.0 m | P449292 | 2510073 | ICE | EPA 8321B
RQ-2024-07-29-01 | San Sebastian | GTMSSNUT | gtmssnut1.1 | 20-Aug-2024 12:02 | 22-Aug-2024 09:37 | CHEMISTRY | W-E8321-DI | AMPA |  | 1 | U | 1 | 4 | ug/L | Some MDLs are elevated due to required dilution of sample matrix. | W-SURF-SLT | 29.182 C |  | 37 PPTh | 7.98 | 6.82 mg/L | 3.0 m | P449292 | 2510073 | ICE | EPA 8321B
RQ-2024-07-29-01 | San Sebastian | GTMSSNUT | gtmssnut1.1 | 20-Aug-2024 12:02 | 22-Aug-2024 09:37 | CHEMISTRY | W-E8321-DI | Glufosinate |  | 1 | U | 1 | 4 | ug/L | Some MDLs are elevated due to required dilution of sample matrix. | W-SURF-SLT | 29.182 C |  | 37 PPTh | 7.98 | 6.82 mg/L | 3.0 m | P449292 | 2510073 | ICE | EPA 8321B
RQ-2024-07-29-01 | San Sebastian | GTMSSNUT | gtmssnut1.1 | 20-Aug-2024 12:02 | 22-Aug-2024 09:37 | CHEMISTRY | W-E8321-DI | Glyphosate |  | 1 | U | 1 | 4 | ug/L | Some MDLs are elevated due to required dilution of sample matrix. | W-SURF-SLT | 29.182 C |  | 37 PPTh | 7.98 | 6.82 mg/L | 3.0 m | P449292 | 2510073 | ICE | EPA 8321B
RQ-2024-07-29-01 | San Sebastian | GTMSSNUT | gtmssnut1.1 | 20-Aug-2024 12:02 | 22-Aug-2024 17:58 | CHEMISTRY | W-E8321-MS | 2,4,5-T | 39740 | 0.004 | U | 0.004 | 0.016 | ug/L |  | W-SURF-SLT | 29.182 C |  | 37 PPTh | 7.98 | 6.82 mg/L | 3.0 m | P449387 | 2510073 | ICE | EPA 8321B
RQ-2024-07-29-01 | San Sebastian | GTMSSNUT | gtmssnut1.1 | 20-Aug-2024 12:02 | 22-Aug-2024 17:58 | CHEMISTRY | W-E8321-MS | 2,4-D | 39730 | 0.005 | I | 0.002 | 0.008 | ug/L |  | W-SURF-SLT | 29.182 C |  | 37 PPTh | 7.98 | 6.82 mg/L | 3.0 m | P449387 | 2510073 | ICE | EPA 8321B
RQ-2024-07-29-01 | San Sebastian | GTMSSNUT | gtmssnut1.1 | 20-Aug-2024 12:02 | 22-Aug-2024 17:58 | CHEMISTRY | W-E8321-MS | Acetaminophen |  | 0.008 | U | 0.008 | 0.032 | ug/L |  | W-SURF-SLT | 29.182 C |  | 37 PPTh | 7.98 | 6.82 mg/L | 3.0 m | P449387 | 2510073 | ICE | EPA 8321B
RQ-2024-07-29-01 | San Sebastian | GTMSSNUT | gtmssnut1.1 | 20-Aug-2024 12:02 | 22-Aug-2024 17:58 | CHEMISTRY | W-E8321-MS | Acetamiprid |  | 0.002 | U | 0.002 | 0.008 | ug/L |  | W-SURF-SLT | 29.182 C |  | 37 PPTh | 7.98 | 6.82 mg/L | 3.0 m | P449387 | 2510073 | ICE | EPA 8321B
RQ-2024-07-29-01 | San Sebastian | GTMSSNUT | gtmssnut1.1 | 20-Aug-2024 12:02 | 22-Aug-2024 17:58 | CHEMISTRY | W-E8321-MS | Afidopyropen |  | 0.002 | U | 0.002 | 0.008 | ug/L |  | W-SURF-SLT | 29.182 C |  | 37 PPTh | 7.98 | 6.82 mg/L | 3.0 m | P449387 | 2510073 | ICE | EPA 8321B
RQ-2024-07-29-01 | San Sebastian | GTMSSNUT | gtmssnut1.1 | 20-Aug-2024 12:02 | 22-Aug-2024 17:58 | CHEMISTRY | W-E8321-MS | Bentazon |  | 0.0016 | I | 0.0008 | 0.0032 | ug/L |  | W-SURF-SLT | 29.182 C |  | 37 PPTh | 7.98 | 6.82 mg/L | 3.0 m | P449387 | 2510073 | ICE | EPA 8321B
RQ-2024-07-29-01 | San Sebastian | GTMSSNUT | gtmssnut1.1 | 20-Aug-2024 12:02 | 22-Aug-2024 17:58 | CHEMISTRY | W-E8321-MS | Benzovindiflupyr |  | 0.002 | U | 0.002 | 0.008 | ug/L |  | W-SURF-SLT | 29.182 C |  | 37 PPTh | 7.98 | 6.82 mg/L | 3.0 m | P449387 | 2510073 | ICE | EPA 8321B
RQ-2024-07-29-01 | San Sebastian | GTMSSNUT | gtmssnut1.1 | 20-Aug-2024 12:02 | 22-Aug-2024 17:58 | CHEMISTRY | W-E8321-MS | Carbamazepine |  | 0.0008 | U | 0.0008 | 0.0032 | ug/L |  | W-SURF-SLT | 29.182 C |  | 37 PPTh | 7.98 | 6.82 mg/L | 3.0 m | P449387 | 2510073 | ICE | EPA 8321B
RQ-2024-07-29-01 | San Sebastian | GTMSSNUT | gtmssnut1.1 | 20-Aug-2024 12:02 | 22-Aug-2024 17:58 | CHEMISTRY | W-E8321-MS | Clothianidin |  | 0.002 | U | 0.002 | 0.008 | ug/L |  | W-SURF-SLT | 29.182 C |  | 37 PPTh | 7.98 | 6.82 mg/L | 3.0 m | P449387 | 2510073 | ICE | EPA 8321B
RQ-2024-07-29-01 | San Sebastian | GTMSSNUT | gtmssnut1.1 | 20-Aug-2024 12:02 | 22-Aug-2024 17:58 | CHEMISTRY | W-E8321-MS | Dinotefuran |  | 0.002 | U | 0.002 | 0.008 | ug/L |  | W-SURF-SLT | 29.182 C |  | 37 PPTh | 7.98 | 6.82 mg/L | 3.0 m | P449387 | 2510073 | ICE | EPA 8321B
RQ-2024-07-29-01 | San Sebastian | GTMSSNUT | gtmssnut1.1 | 20-Aug-2024 12:02 | 22-Aug-2024 17:58 | CHEMISTRY | W-E8321-MS | Diuron |  | 0.002 | U | 0.002 | 0.008 | ug/L |  | W-SURF-SLT | 29.182 C |  | 37 PPTh | 7.98 | 6.82 mg/L | 3.0 m | P449387 | 2510073 | ICE | EPA 8321B
RQ-2024-07-29-01 | San Sebastian | GTMSSNUT | gtmssnut1.1 | 20-Aug-2024 12:02 | 22-Aug-2024 17:58 | CHEMISTRY | W-E8321-MS | Fenuron |  | 0.032 | U | 0.032 | 0.13 | ug/L |  | W-SURF-SLT | 29.182 C |  | 37 PPTh | 7.98 | 6.82 mg/L | 3.0 m | P449387 | 2510073 | ICE | EPA 8321B
RQ-2024-07-29-01 | San Sebastian | GTMSSNUT | gtmssnut1.1 | 20-Aug-2024 12:02 | 22-Aug-2024 17:58 | CHEMISTRY | W-E8321-MS | Fluridone |  | 0.0004 | U | 0.0004 | 0.0016 | ug/L |  | W-SURF-SLT | 29.182 C |  | 37 PPTh | 7.98 | 6.82 mg/L | 3.0 m | P449387 | 2510073 | ICE | EPA 8321B
RQ-2024-07-29-01 | San Sebastian | GTMSSNUT | gtmssnut1.1 | 20-Aug-2024 12:02 | 22-Aug-2024 17:58 | CHEMISTRY | W-E8321-MS | Hydrocodone |  | 0.002 | U | 0.002 | 0.008 | ug/L |  | W-SURF-SLT | 29.182 C |  | 37 PPTh | 7.98 | 6.82 mg/L | 3.0 m | P449387 | 2510073 | ICE | EPA 8321B
RQ-2024-07-29-01 | San Sebastian | GTMSSNUT | gtmssnut1.1 | 20-Aug-2024 12:02 | 22-Aug-2024 17:58 | CHEMISTRY | W-E8321-MS | Ibuprofen |  | 0.08 | U | 0.08 | 0.32 | ug/L |  | W-SURF-SLT | 29.182 C |  | 37 PPTh | 7.98 | 6.82 mg/L | 3.0 m | P449387 | 2510073 | ICE | EPA 8321B
RQ-2024-07-29-01 | San Sebastian | GTMSSNUT | gtmssnut1.1 | 20-Aug-2024 12:02 | 22-Aug-2024 17:58 | CHEMISTRY | W-E8321-MS | Imazapyr |  | 0.004 | U | 0.004 | 0.016 | ug/L |  | W-SURF-SLT | 29.182 C |  | 37 PPTh | 7.98 | 6.82 mg/L | 3.0 m | P449387 | 2510073 | ICE | EPA 8321B
RQ-2024-07-29-01 | San Sebastian | GTMSSNUT | gtmssnut1.1 | 20-Aug-2024 12:02 | 22-Aug-2024 17:58 | CHEMISTRY | W-E8321-MS | Imidacloprid |  | 0.002 | U | 0.002 | 0.008 | ug/L |  | W-SURF-SLT | 29.182 C |  | 37 PPTh | 7.98 | 6.82 mg/L | 3.0 m | P449387 | 2510073 | ICE | EPA 8321B
RQ-2024-07-29-01 | San Sebastian | GTMSSNUT | gtmssnut1.1 | 20-Aug-2024 12:02 | 22-Aug-2024 17:58 | CHEMISTRY | W-E8321-MS | Linuron |  | 0.002 | U | 0.002 | 0.008 | ug/L |  | W-SURF-SLT | 29.182 C |  | 37 PPTh | 7.98 | 6.82 mg/L | 3.0 m | P449387 | 2510073 | ICE | EPA 8321B
RQ-2024-07-29-01 | San Sebastian | GTMSSNUT | gtmssnut1.1 | 20-Aug-2024 12:02 | 22-Aug-2024 17:58 | CHEMISTRY | W-E8321-MS | MCPP |  | 0.002 | U | 0.002 | 0.008 | ug/L |  | W-SURF-SLT | 29.182 C |  | 37 PPTh | 7.98 | 6.82 mg/L | 3.0 m | P449387 | 2510073 | ICE | EPA 8321B
RQ-2024-07-29-01 | San Sebastian | GTMSSNUT | gtmssnut1.1 | 20-Aug-2024 12:02 | 22-Aug-2024 17:58 | CHEMISTRY | W-E8321-MS | Mandestrobin |  | 0.002 | U | 0.002 | 0.008 | ug/L |  | W-SURF-SLT | 29.182 C |  | 37 PPTh | 7.98 | 6.82 mg/L | 3.0 m | P449387 | 2510073 | ICE | EPA 8321B
RQ-2024-07-29-01 | San Sebastian | GTMSSNUT | gtmssnut1.1 | 20-Aug-2024 12:02 | 22-Aug-2024 17:58 | CHEMISTRY | W-E8321-MS | Naproxen |  | 0.008 | U | 0.008 | 0.032 | ug/L |  | W-SURF-SLT | 29.182 C |  | 37 PPTh | 7.98 | 6.82 mg/L | 3.0 m | P449387 | 2510073 | ICE | EPA 8321B
RQ-2024-07-29-01 | San Sebastian | GTMSSNUT | gtmssnut1.1 | 20-Aug-2024 12:02 | 22-Aug-2024 17:58 | CHEMISTRY | W-E8321-MS | Primidone |  | 0.004 | U | 0.004 | 0.016 | ug/L |  | W-SURF-SLT | 29.182 C |  | 37 PPTh | 7.98 | 6.82 mg/L | 3.0 m | P449387 | 2510073 | ICE | EPA 8321B
RQ-2024-07-29-01 | San Sebastian | GTMSSNUT | gtmssnut1.1 | 20-Aug-2024 12:02 | 22-Aug-2024 17:58 | CHEMISTRY | W-E8321-MS | Pyraclostrobin |  | 0.002 | U | 0.002 | 0.008 | ug/L |  | W-SURF-SLT | 29.182 C |  | 37 PPTh | 7.98 | 6.82 mg/L | 3.0 m | P449387 | 2510073 | ICE | EPA 8321B
RQ-2024-07-29-01 | San Sebastian | GTMSSNUT | gtmssnut1.1 | 20-Aug-2024 12:02 | 22-Aug-2024 17:58 | CHEMISTRY | W-E8321-MS | Silvex | 39760 | 0.004 | U | 0.004 | 0.008 | ug/L |  | W-SURF-SLT | 29.182 C |  | 37 PPTh | 7.98 | 6.82 mg/L | 3.0 m | P449387 | 2510073 | ICE | EPA 8321B
RQ-2024-07-29-01 | San Sebastian | GTMSSNUT | gtmssnut1.1 | 20-Aug-2024 12:02 | 22-Aug-2024 17:58 | CHEMISTRY | W-E8321-MS | Thiamethoxam |  | 0.002 | U | 0.002 | 0.008 | ug/L |  | W-SURF-SLT | 29.182 C |  | 37 PPTh | 7.98 | 6.82 mg/L | 3.0 m | P449387 | 2510073 | ICE | EPA 8321B
RQ-2024-07-29-01 | San Sebastian | GTMSSNUT | gtmssnut1.1 | 20-Aug-2024 12:02 | 22-Aug-2024 17:58 | CHEMISTRY | W-E8321-MS | Tolfenpyrad |  | 0.002 | U | 0.002 | 0.008 | ug/L |  | W-SURF-SLT | 29.182 C |  | 37 PPTh | 7.98 | 6.82 mg/L | 3.0 m | P449387 | 2510073 | ICE | EPA 8321B
RQ-2024-07-29-01 | San Sebastian | GTMSSNUT | gtmssnut1.1 | 20-Aug-2024 12:02 | 22-Aug-2024 17:58 | CHEMISTRY | W-E8321-MS | Triclopyr |  | 0.004 | U | 0.004 | 0.016 | ug/L |  | W-SURF-SLT | 29.182 C |  | 37 PPTh | 7.98 | 6.82 mg/L | 3.0 m | P449387 | 2510073 | ICE | EPA 8321B
RQ-2024-08-26-01 | Fort Matanzas | GTMFMNUT | gtmfmnut1.1 | 03-Sep-2024 10:36 | 05-Sep-2024 16:20 | CHEMISTRY | W-E8321-DI | Endothall |  | 0.25 | U | 0.25 | 1 | ug/L | Some MDLs are elevated due to required dilution of sample matrix. | W-BRACKISH | 28.59 C | 49851 umhos/cm |  | 7.83 | 4.48 mg/L | 3.0 m | P450049 | 2512652 | ICE | EPA 8321B
RQ-2024-08-26-01 | Fort Matanzas | GTMFMNUT | gtmfmnut1.1 | 03-Sep-2024 10:36 | 05-Sep-2024 18:11 | CHEMISTRY | W-E8321-MS | 2,4,5-T | 39740 | 0.004 | U | 0.004 | 0.016 | ug/L |  | W-BRACKISH | 28.59 C | 49851 umhos/cm |  | 7.83 | 4.48 mg/L | 3.0 m | P450066 | 2512652 | ICE | EPA 8321B
RQ-2024-08-26-01 | Fort Matanzas | GTMFMNUT | gtmfmnut1.1 | 03-Sep-2024 10:36 | 05-Sep-2024 18:11 | CHEMISTRY | W-E8321-MS | 2,4-D | 39730 | 0.0029 | I | 0.002 | 0.008 | ug/L |  | W-BRACKISH | 28.59 C | 49851 umhos/cm |  | 7.83 | 4.48 mg/L | 3.0 m | P450066 | 2512652 | ICE | EPA 8321B
RQ-2024-08-26-01 | Fort Matanzas | GTMFMNUT | gtmfmnut1.1 | 03-Sep-2024 10:36 | 05-Sep-2024 18:11 | CHEMISTRY | W-E8321-MS | Acetaminophen |  | 0.008 | U | 0.008 | 0.032 | ug/L |  | W-BRACKISH | 28.59 C | 49851 umhos/cm |  | 7.83 | 4.48 mg/L | 3.0 m | P450066 | 2512652 | ICE | EPA 8321B
RQ-2024-08-26-01 | Fort Matanzas | GTMFMNUT | gtmfmnut1.1 | 03-Sep-2024 10:36 | 05-Sep-2024 18:11 | CHEMISTRY | W-E8321-MS | Acetamiprid |  | 0.002 | U | 0.002 | 0.008 | ug/L |  | W-BRACKISH | 28.59 C | 49851 umhos/cm |  | 7.83 | 4.48 mg/L | 3.0 m | P450066 | 2512652 | ICE | EPA 8321B
RQ-2024-08-26-01 | Fort Matanzas | GTMFMNUT | gtmfmnut1.1 | 03-Sep-2024 10:36 | 05-Sep-2024 18:11 | CHEMISTRY | W-E8321-MS | Afidopyropen |  | 0.002 | U | 0.002 | 0.008 | ug/L |  | W-BRACKISH | 28.59 C | 49851 umhos/cm |  | 7.83 | 4.48 mg/L | 3.0 m | P450066 | 2512652 | ICE | EPA 8321B
RQ-2024-08-26-01 | Fort Matanzas | GTMFMNUT | gtmfmnut1.1 | 03-Sep-2024 10:36 | 05-Sep-2024 18:11 | CHEMISTRY | W-E8321-MS | Bentazon |  | 0.00097 | I | 0.0008 | 0.0032 | ug/L |  | W-BRACKISH | 28.59 C | 49851 umhos/cm |  | 7.83 | 4.48 mg/L | 3.0 m | P450066 | 2512652 | ICE | EPA 8321B
RQ-2024-08-26-01 | Fort Matanzas | GTMFMNUT | gtmfmnut1.1 | 03-Sep-2024 10:36 | 05-Sep-2024 18:11 | CHEMISTRY | W-E8321-MS | Benzovindiflupyr |  | 0.002 | U | 0.002 | 0.008 | ug/L |  | W-BRACKISH | 28.59 C | 49851 umhos/cm |  | 7.83 | 4.48 mg/L | 3.0 m | P450066 | 2512652 | ICE | EPA 8321B
RQ-2024-08-26-01 | Fort Matanzas | GTMFMNUT | gtmfmnut1.1 | 03-Sep-2024 10:36 | 05-Sep-2024 18:11 | CHEMISTRY | W-E8321-MS | Carbamazepine |  | 0.0008 | U | 0.0008 | 0.0032 | ug/L |  | W-BRACKISH | 28.59 C | 49851 umhos/cm |  | 7.83 | 4.48 mg/L | 3.0 m | P450066 | 2512652 | ICE | EPA 8321B
RQ-2024-08-26-01 | Fort Matanzas | GTMFMNUT | gtmfmnut1.1 | 03-Sep-2024 10:36 | 05-Sep-2024 18:11 | CHEMISTRY | W-E8321-MS | Clothianidin |  | 0.002 | U | 0.002 | 0.008 | ug/L |  | W-BRACKISH | 28.59 C | 49851 umhos/cm |  | 7.83 | 4.48 mg/L | 3.0 m | P450066 | 2512652 | ICE | EPA 8321B
RQ-2024-08-26-01 | Fort Matanzas | GTMFMNUT | gtmfmnut1.1 | 03-Sep-2024 10:36 | 05-Sep-2024 18:11 | CHEMISTRY | W-E8321-MS | Dinotefuran |  | 0.002 | U | 0.002 | 0.008 | ug/L |  | W-BRACKISH | 28.59 C | 49851 umhos/cm |  | 7.83 | 4.48 mg/L | 3.0 m | P450066 | 2512652 | ICE | EPA 8321B
RQ-2024-08-26-01 | Fort Matanzas | GTMFMNUT | gtmfmnut1.1 | 03-Sep-2024 10:36 | 05-Sep-2024 18:11 | CHEMISTRY | W-E8321-MS | Diuron |  | 0.002 | U | 0.002 | 0.008 | ug/L |  | W-BRACKISH | 28.59 C | 49851 umhos/cm |  | 7.83 | 4.48 mg/L | 3.0 m | P450066 | 2512652 | ICE | EPA 8321B
RQ-2024-08-26-01 | Fort Matanzas | GTMFMNUT | gtmfmnut1.1 | 03-Sep-2024 10:36 | 05-Sep-2024 18:11 | CHEMISTRY | W-E8321-MS | Fenuron |  | 0.032 | U | 0.032 | 0.13 | ug/L |  | W-BRACKISH | 28.59 C | 49851 umhos/cm |  | 7.83 | 4.48 mg/L | 3.0 m | P450066 | 2512652 | ICE | EPA 8321B
RQ-2024-08-26-01 | Fort Matanzas | GTMFMNUT | gtmfmnut1.1 | 03-Sep-2024 10:36 | 05-Sep-2024 18:11 | CHEMISTRY | W-E8321-MS | Fluridone |  | 0.0008 | U | 0.0008 | 0.0032 | ug/L |  | W-BRACKISH | 28.59 C | 49851 umhos/cm |  | 7.83 | 4.48 mg/L | 3.0 m | P450066 | 2512652 | ICE | EPA 8321B
RQ-2024-08-26-01 | Fort Matanzas | GTMFMNUT | gtmfmnut1.1 | 03-Sep-2024 10:36 | 05-Sep-2024 18:11 | CHEMISTRY | W-E8321-MS | Hydrocodone |  | 0.004 | U | 0.004 | 0.016 | ug/L |  | W-BRACKISH | 28.59 C | 49851 umhos/cm |  | 7.83 | 4.48 mg/L | 3.0 m | P450066 | 2512652 | ICE | EPA 8321B
RQ-2024-08-26-01 | Fort Matanzas | GTMFMNUT | gtmfmnut1.1 | 03-Sep-2024 10:36 | 05-Sep-2024 18:11 | CHEMISTRY | W-E8321-MS | Ibuprofen |  | 0.08 | U | 0.08 | 0.32 | ug/L |  | W-BRACKISH | 28.59 C | 49851 umhos/cm |  | 7.83 | 4.48 mg/L | 3.0 m | P450066 | 2512652 | ICE | EPA 8321B
RQ-2024-08-26-01 | Fort Matanzas | GTMFMNUT | gtmfmnut1.1 | 03-Sep-2024 10:36 | 05-Sep-2024 18:11 | CHEMISTRY | W-E8321-MS | Imazapyr |  | 0.0043 | I | 0.004 | 0.016 | ug/L |  | W-BRACKISH | 28.59 C | 49851 umhos/cm |  | 7.83 | 4.48 mg/L | 3.0 m | P450066 | 2512652 | ICE | EPA 8321B
RQ-2024-08-26-01 | Fort Matanzas | GTMFMNUT | gtmfmnut1.1 | 03-Sep-2024 10:36 | 05-Sep-2024 18:11 | CHEMISTRY | W-E8321-MS | Imidacloprid |  | 0.002 | U | 0.002 | 0.008 | ug/L |  | W-BRACKISH | 28.59 C | 49851 umhos/cm |  | 7.83 | 4.48 mg/L | 3.0 m | P450066 | 2512652 | ICE | EPA 8321B
RQ-2024-08-26-01 | Fort Matanzas | GTMFMNUT | gtmfmnut1.1 | 03-Sep-2024 10:36 | 05-Sep-2024 18:11 | CHEMISTRY | W-E8321-MS | Linuron |  | 0.002 | U | 0.002 | 0.008 | ug/L |  | W-BRACKISH | 28.59 C | 49851 umhos/cm |  | 7.83 | 4.48 mg/L | 3.0 m | P450066 | 2512652 | ICE | EPA 8321B
RQ-2024-08-26-01 | Fort Matanzas | GTMFMNUT | gtmfmnut1.1 | 03-Sep-2024 10:36 | 05-Sep-2024 18:11 | CHEMISTRY | W-E8321-MS | MCPP |  | 0.002 | U | 0.002 | 0.008 | ug/L |  | W-BRACKISH | 28.59 C | 49851 umhos/cm |  | 7.83 | 4.48 mg/L | 3.0 m | P450066 | 2512652 | ICE | EPA 8321B
RQ-2024-08-26-01 | Fort Matanzas | GTMFMNUT | gtmfmnut1.1 | 03-Sep-2024 10:36 | 05-Sep-2024 18:11 | CHEMISTRY | W-E8321-MS | Mandestrobin |  | 0.002 | U | 0.002 | 0.008 | ug/L |  | W-BRACKISH | 28.59 C | 49851 umhos/cm |  | 7.83 | 4.48 mg/L | 3.0 m | P450066 | 2512652 | ICE | EPA 8321B
RQ-2024-08-26-01 | Fort Matanzas | GTMFMNUT | gtmfmnut1.1 | 03-Sep-2024 10:36 | 05-Sep-2024 18:11 | CHEMISTRY | W-E8321-MS | Naproxen |  | 0.008 | U | 0.008 | 0.032 | ug/L |  | W-BRACKISH | 28.59 C | 49851 umhos/cm |  | 7.83 | 4.48 mg/L | 3.0 m | P450066 | 2512652 | ICE | EPA 8321B
RQ-2024-08-26-01 | Fort Matanzas | GTMFMNUT | gtmfmnut1.1 | 03-Sep-2024 10:36 | 05-Sep-2024 18:11 | CHEMISTRY | W-E8321-MS | Primidone |  | 0.004 | U | 0.004 | 0.016 | ug/L |  | W-BRACKISH | 28.59 C | 49851 umhos/cm |  | 7.83 | 4.48 mg/L | 3.0 m | P450066 | 2512652 | ICE | EPA 8321B
RQ-2024-08-26-01 | Fort Matanzas | GTMFMNUT | gtmfmnut1.1 | 03-Sep-2024 10:36 | 05-Sep-2024 18:11 | CHEMISTRY | W-E8321-MS | Pyraclostrobin |  | 0.002 | U | 0.002 | 0.008 | ug/L |  | W-BRACKISH | 28.59 C | 49851 umhos/cm |  | 7.83 | 4.48 mg/L | 3.0 m | P450066 | 2512652 | ICE | EPA 8321B
RQ-2024-08-26-01 | Fort Matanzas | GTMFMNUT | gtmfmnut1.1 | 03-Sep-2024 10:36 | 05-Sep-2024 18:11 | CHEMISTRY | W-E8321-MS | Silvex | 39760 | 0.004 | U | 0.004 | 0.016 | ug/L |  | W-BRACKISH | 28.59 C | 49851 umhos/cm |  | 7.83 | 4.48 mg/L | 3.0 m | P450066 | 2512652 | ICE | EPA 8321B
RQ-2024-08-26-01 | Fort Matanzas | GTMFMNUT | gtmfmnut1.1 | 03-Sep-2024 10:36 | 05-Sep-2024 18:11 | CHEMISTRY | W-E8321-MS | Thiamethoxam |  | 0.002 | U | 0.002 | 0.008 | ug/L |  | W-BRACKISH | 28.59 C | 49851 umhos/cm |  | 7.83 | 4.48 mg/L | 3.0 m | P450066 | 2512652 | ICE | EPA 8321B
RQ-2024-08-26-01 | Fort Matanzas | GTMFMNUT | gtmfmnut1.1 | 03-Sep-2024 10:36 | 05-Sep-2024 18:11 | CHEMISTRY | W-E8321-MS | Tolfenpyrad |  | 0.002 | U | 0.002 | 0.008 | ug/L |  | W-BRACKISH | 28.59 C | 49851 umhos/cm |  | 7.83 | 4.48 mg/L | 3.0 m | P450066 | 2512652 | ICE | EPA 8321B
RQ-2024-08-26-01 | Fort Matanzas | GTMFMNUT | gtmfmnut1.1 | 03-Sep-2024 10:36 | 05-Sep-2024 18:11 | CHEMISTRY | W-E8321-MS | Triclopyr |  | 0.004 | U | 0.004 | 0.016 | ug/L |  | W-BRACKISH | 28.59 C | 49851 umhos/cm |  | 7.83 | 4.48 mg/L | 3.0 m | P450066 | 2512652 | ICE | EPA 8321B
RQ-2024-08-26-01 | Fort Matanzas | GTMFMNUT | gtmfmnut1.1 | 03-Sep-2024 10:36 | 05-Sep-2024 21:09 | CHEMISTRY | W-E8321-DI | AMPA |  | 1 | U | 1 | 4 | ug/L | Some MDLs are elevated due to required dilution of sample matrix. | W-BRACKISH | 28.59 C | 49851 umhos/cm |  | 7.83 | 4.48 mg/L | 3.0 m | P450049 | 2512652 | ICE | EPA 8321B
RQ-2024-08-26-01 | Fort Matanzas | GTMFMNUT | gtmfmnut1.1 | 03-Sep-2024 10:36 | 05-Sep-2024 21:09 | CHEMISTRY | W-E8321-DI | Glufosinate |  | 1 | U | 1 | 4 | ug/L | Some MDLs are elevated due to required dilution of sample matrix. | W-BRACKISH | 28.59 C | 49851 umhos/cm |  | 7.83 | 4.48 mg/L | 3.0 m | P450049 | 2512652 | ICE | EPA 8321B
RQ-2024-08-26-01 | Fort Matanzas | GTMFMNUT | gtmfmnut1.1 | 03-Sep-2024 10:36 | 05-Sep-2024 21:09 | CHEMISTRY | W-E8321-DI | Glyphosate |  | 1 | U | 1 | 4 | ug/L | Some MDLs are elevated due to required dilution of sample matrix. | W-BRACKISH | 28.59 C | 49851 umhos/cm |  | 7.83 | 4.48 mg/L | 3.0 m | P450049 | 2512652 | ICE | EPA 8321B
RQ-2024-08-26-01 | Fort Matanzas | GTMFMNUT | gtmfmnut1.1 | 03-Sep-2024 10:36 | 06-Sep-2024 11:52 | CHEMISTRY | W-E8321-DI | Acesulfame K |  | 0.1 | U | 0.1 | 0.4 | ug/L | Some MDLs are elevated due to required dilution of sample matrix. | W-BRACKISH | 28.59 C | 49851 umhos/cm |  | 7.83 | 4.48 mg/L | 3.0 m | P450049 | 2512652 | ICE | EPA 8321B
RQ-2024-08-26-01 | Fort Matanzas | GTMFMNUT | gtmfmnut1.1 | 03-Sep-2024 10:36 | 06-Sep-2024 11:52 | CHEMISTRY | W-E8321-DI | Sucralose |  | 0.021 | I | 0.01 | 0.04 | ug/L | Some MDLs are elevated due to required dilution of sample matrix. | W-BRACKISH | 28.59 C | 49851 umhos/cm |  | 7.83 | 4.48 mg/L | 3.0 m | P450049 | 2512652 | ICE | EPA 8321B
RQ-2024-08-26-01 | Pellicer Creek | GTMPCNUT | gtmpcnut1.1 | 03-Sep-2024 13:37 | 05-Sep-2024 17:02 | CHEMISTRY | W-E8321-DI | AMPA |  | 0.1 | U | 0.1 | 0.4 | ug/L |  | W-BRACKISH | 27.9 C | 10736 umhos/cm |  | 6.99 | 4.13 mg/L | 1.2 m | P450049 | 2512655 | ICE | EPA 8321B
RQ-2024-08-26-01 | Pellicer Creek | GTMPCNUT | gtmpcnut1.1 | 03-Sep-2024 13:37 | 05-Sep-2024 17:02 | CHEMISTRY | W-E8321-DI | Endothall |  | 0.25 | U | 0.25 | 1 | ug/L |  | W-BRACKISH | 27.9 C | 10736 umhos/cm |  | 6.99 | 4.13 mg/L | 1.2 m | P450049 | 2512655 | ICE | EPA 8321B
RQ-2024-08-26-01 | Pellicer Creek | GTMPCNUT | gtmpcnut1.1 | 03-Sep-2024 13:37 | 05-Sep-2024 17:02 | CHEMISTRY | W-E8321-DI | Glufosinate |  | 0.1 | U | 0.1 | 0.4 | ug/L |  | W-BRACKISH | 27.9 C | 10736 umhos/cm |  | 6.99 | 4.13 mg/L | 1.2 m | P450049 | 2512655 | ICE | EPA 8321B
RQ-2024-08-26-01 | Pellicer Creek | GTMPCNUT | gtmpcnut1.1 | 03-Sep-2024 13:37 | 05-Sep-2024 17:02 | CHEMISTRY | W-E8321-DI | Glyphosate |  | 0.1 | U | 0.1 | 0.4 | ug/L |  | W-BRACKISH | 27.9 C | 10736 umhos/cm |  | 6.99 | 4.13 mg/L | 1.2 m | P450049 | 2512655 | ICE | EPA 8321B
RQ-2024-08-26-01 | Pellicer Creek | GTMPCNUT | gtmpcnut1.1 | 03-Sep-2024 13:37 | 05-Sep-2024 19:05 | CHEMISTRY | W-E8321-MS | 2,4,5-T | 39740 | 0.004 | U | 0.004 | 0.016 | ug/L |  | W-BRACKISH | 27.9 C | 10736 umhos/cm |  | 6.99 | 4.13 mg/L | 1.2 m | P450066 | 2512655 | ICE | EPA 8321B
RQ-2024-08-26-01 | Pellicer Creek | GTMPCNUT | gtmpcnut1.1 | 03-Sep-2024 13:37 | 05-Sep-2024 19:05 | CHEMISTRY | W-E8321-MS | 2,4-D | 39730 | 0.0096 |  | 0.002 | 0.008 | ug/L |  | W-BRACKISH | 27.9 C | 10736 umhos/cm |  | 6.99 | 4.13 mg/L | 1.2 m | P450066 | 2512655 | ICE | EPA 8321B
RQ-2024-08-26-01 | Pellicer Creek | GTMPCNUT | gtmpcnut1.1 | 03-Sep-2024 13:37 | 05-Sep-2024 19:05 | CHEMISTRY | W-E8321-MS | Acetaminophen |  | 0.008 | U | 0.008 | 0.032 | ug/L |  | W-BRACKISH | 27.9 C | 10736 umhos/cm |  | 6.99 | 4.13 mg/L | 1.2 m | P450066 | 2512655 | ICE | EPA 8321B
RQ-2024-08-26-01 | Pellicer Creek | GTMPCNUT | gtmpcnut1.1 | 03-Sep-2024 13:37 | 05-Sep-2024 19:05 | CHEMISTRY | W-E8321-MS | Acetamiprid |  | 0.002 | U | 0.002 | 0.008 | ug/L |  | W-BRACKISH | 27.9 C | 10736 umhos/cm |  | 6.99 | 4.13 mg/L | 1.2 m | P450066 | 2512655 | ICE | EPA 8321B
RQ-2024-08-26-01 | Pellicer Creek | GTMPCNUT | gtmpcnut1.1 | 03-Sep-2024 13:37 | 05-Sep-2024 19:05 | CHEMISTRY | W-E8321-MS | Afidopyropen |  | 0.002 | U | 0.002 | 0.008 | ug/L |  | W-BRACKISH | 27.9 C | 10736 umhos/cm |  | 6.99 | 4.13 mg/L | 1.2 m | P450066 | 2512655 | ICE | EPA 8321B
RQ-2024-08-26-01 | Pellicer Creek | GTMPCNUT | gtmpcnut1.1 | 03-Sep-2024 13:37 | 05-Sep-2024 19:05 | CHEMISTRY | W-E8321-MS | Bentazon |  | 0.0016 | I | 0.0008 | 0.0032 | ug/L |  | W-BRACKISH | 27.9 C | 10736 umhos/cm |  | 6.99 | 4.13 mg/L | 1.2 m | P450066 | 2512655 | ICE | EPA 8321B
RQ-2024-08-26-01 | Pellicer Creek | GTMPCNUT | gtmpcnut1.1 | 03-Sep-2024 13:37 | 05-Sep-2024 19:05 | CHEMISTRY | W-E8321-MS | Benzovindiflupyr |  | 0.002 | U | 0.002 | 0.008 | ug/L |  | W-BRACKISH | 27.9 C | 10736 umhos/cm |  | 6.99 | 4.13 mg/L | 1.2 m | P450066 | 2512655 | ICE | EPA 8321B
RQ-2024-08-26-01 | Pellicer Creek | GTMPCNUT | gtmpcnut1.1 | 03-Sep-2024 13:37 | 05-Sep-2024 19:05 | CHEMISTRY | W-E8321-MS | Carbamazepine |  | 0.0008 | U | 0.0008 | 0.0032 | ug/L |  | W-BRACKISH | 27.9 C | 10736 umhos/cm |  | 6.99 | 4.13 mg/L | 1.2 m | P450066 | 2512655 | ICE | EPA 8321B
RQ-2024-08-26-01 | Pellicer Creek | GTMPCNUT | gtmpcnut1.1 | 03-Sep-2024 13:37 | 05-Sep-2024 19:05 | CHEMISTRY | W-E8321-MS | Clothianidin |  | 0.002 | U | 0.002 | 0.008 | ug/L |  | W-BRACKISH | 27.9 C | 10736 umhos/cm |  | 6.99 | 4.13 mg/L | 1.2 m | P450066 | 2512655 | ICE | EPA 8321B
RQ-2024-08-26-01 | Pellicer Creek | GTMPCNUT | gtmpcnut1.1 | 03-Sep-2024 13:37 | 05-Sep-2024 19:05 | CHEMISTRY | W-E8321-MS | Dinotefuran |  | 0.002 | U | 0.002 | 0.008 | ug/L |  | W-BRACKISH | 27.9 C | 10736 umhos/cm |  | 6.99 | 4.13 mg/L | 1.2 m | P450066 | 2512655 | ICE | EPA 8321B
RQ-2024-08-26-01 | Pellicer Creek | GTMPCNUT | gtmpcnut1.1 | 03-Sep-2024 13:37 | 05-Sep-2024 19:05 | CHEMISTRY | W-E8321-MS | Diuron |  | 0.002 | U | 0.002 | 0.008 | ug/L |  | W-BRACKISH | 27.9 C | 10736 umhos/cm |  | 6.99 | 4.13 mg/L | 1.2 m | P450066 | 2512655 | ICE | EPA 8321B
RQ-2024-08-26-01 | Pellicer Creek | GTMPCNUT | gtmpcnut1.1 | 03-Sep-2024 13:37 | 05-Sep-2024 19:05 | CHEMISTRY | W-E8321-MS | Fenuron |  | 0.032 | U | 0.032 | 0.13 | ug/L |  | W-BRACKISH | 27.9 C | 10736 umhos/cm |  | 6.99 | 4.13 mg/L | 1.2 m | P450066 | 2512655 | ICE | EPA 8321B
RQ-2024-08-26-01 | Pellicer Creek | GTMPCNUT | gtmpcnut1.1 | 03-Sep-2024 13:37 | 05-Sep-2024 19:05 | CHEMISTRY | W-E8321-MS | Fluridone |  | 0.0008 | U | 0.0008 | 0.0032 | ug/L |  | W-BRACKISH | 27.9 C | 10736 umhos/cm |  | 6.99 | 4.13 mg/L | 1.2 m | P450066 | 2512655 | ICE | EPA 8321B
RQ-2024-08-26-01 | Pellicer Creek | GTMPCNUT | gtmpcnut1.1 | 03-Sep-2024 13:37 | 05-Sep-2024 19:05 | CHEMISTRY | W-E8321-MS | Hydrocodone |  | 0.004 | U | 0.004 | 0.016 | ug/L |  | W-BRACKISH | 27.9 C | 10736 umhos/cm |  | 6.99 | 4.13 mg/L | 1.2 m | P450066 | 2512655 | ICE | EPA 8321B
RQ-2024-08-26-01 | Pellicer Creek | GTMPCNUT | gtmpcnut1.1 | 03-Sep-2024 13:37 | 05-Sep-2024 19:05 | CHEMISTRY | W-E8321-MS | Ibuprofen |  | 0.08 | U | 0.08 | 0.32 | ug/L |  | W-BRACKISH | 27.9 C | 10736 umhos/cm |  | 6.99 | 4.13 mg/L | 1.2 m | P450066 | 2512655 | ICE | EPA 8321B
RQ-2024-08-26-01 | Pellicer Creek | GTMPCNUT | gtmpcnut1.1 | 03-Sep-2024 13:37 | 05-Sep-2024 19:05 | CHEMISTRY | W-E8321-MS | Imazapyr |  | 0.019 |  | 0.004 | 0.016 | ug/L |  | W-BRACKISH | 27.9 C | 10736 umhos/cm |  | 6.99 | 4.13 mg/L | 1.2 m | P450066 | 2512655 | ICE | EPA 8321B
RQ-2024-08-26-01 | Pellicer Creek | GTMPCNUT | gtmpcnut1.1 | 03-Sep-2024 13:37 | 05-Sep-2024 19:05 | CHEMISTRY | W-E8321-MS | Imidacloprid |  | 0.002 | U | 0.002 | 0.008 | ug/L |  | W-BRACKISH | 27.9 C | 10736 umhos/cm |  | 6.99 | 4.13 mg/L | 1.2 m | P450066 | 2512655 | ICE | EPA 8321B
RQ-2024-08-26-01 | Pellicer Creek | GTMPCNUT | gtmpcnut1.1 | 03-Sep-2024 13:37 | 05-Sep-2024 19:05 | CHEMISTRY | W-E8321-MS | Linuron |  | 0.002 | U | 0.002 | 0.008 | ug/L |  | W-BRACKISH | 27.9 C | 10736 umhos/cm |  | 6.99 | 4.13 mg/L | 1.2 m | P450066 | 2512655 | ICE | EPA 8321B
RQ-2024-08-26-01 | Pellicer Creek | GTMPCNUT | gtmpcnut1.1 | 03-Sep-2024 13:37 | 05-Sep-2024 19:05 | CHEMISTRY | W-E8321-MS | MCPP |  | 0.002 | U | 0.002 | 0.008 | ug/L |  | W-BRACKISH | 27.9 C | 10736 umhos/cm |  | 6.99 | 4.13 mg/L | 1.2 m | P450066 | 2512655 | ICE | EPA 8321B
RQ-2024-08-26-01 | Pellicer Creek | GTMPCNUT | gtmpcnut1.1 | 03-Sep-2024 13:37 | 05-Sep-2024 19:05 | CHEMISTRY | W-E8321-MS | Mandestrobin |  | 0.002 | U | 0.002 | 0.008 | ug/L |  | W-BRACKISH | 27.9 C | 10736 umhos/cm |  | 6.99 | 4.13 mg/L | 1.2 m | P450066 | 2512655 | ICE | EPA 8321B
RQ-2024-08-26-01 | Pellicer Creek | GTMPCNUT | gtmpcnut1.1 | 03-Sep-2024 13:37 | 05-Sep-2024 19:05 | CHEMISTRY | W-E8321-MS | Naproxen |  | 0.008 | U | 0.008 | 0.032 | ug/L |  | W-BRACKISH | 27.9 C | 10736 umhos/cm |  | 6.99 | 4.13 mg/L | 1.2 m | P450066 | 2512655 | ICE | EPA 8321B
RQ-2024-08-26-01 | Pellicer Creek | GTMPCNUT | gtmpcnut1.1 | 03-Sep-2024 13:37 | 05-Sep-2024 19:05 | CHEMISTRY | W-E8321-MS | Primidone |  | 0.004 | U | 0.004 | 0.016 | ug/L |  | W-BRACKISH | 27.9 C | 10736 umhos/cm |  | 6.99 | 4.13 mg/L | 1.2 m | P450066 | 2512655 | ICE | EPA 8321B
RQ-2024-08-26-01 | Pellicer Creek | GTMPCNUT | gtmpcnut1.1 | 03-Sep-2024 13:37 | 05-Sep-2024 19:05 | CHEMISTRY | W-E8321-MS | Pyraclostrobin |  | 0.002 | U | 0.002 | 0.008 | ug/L |  | W-BRACKISH | 27.9 C | 10736 umhos/cm |  | 6.99 | 4.13 mg/L | 1.2 m | P450066 | 2512655 | ICE | EPA 8321B
RQ-2024-08-26-01 | Pellicer Creek | GTMPCNUT | gtmpcnut1.1 | 03-Sep-2024 13:37 | 05-Sep-2024 19:05 | CHEMISTRY | W-E8321-MS | Silvex | 39760 | 0.004 | U | 0.004 | 0.016 | ug/L |  | W-BRACKISH | 27.9 C | 10736 umhos/cm |  | 6.99 | 4.13 mg/L | 1.2 m | P450066 | 2512655 | ICE | EPA 8321B
RQ-2024-08-26-01 | Pellicer Creek | GTMPCNUT | gtmpcnut1.1 | 03-Sep-2024 13:37 | 05-Sep-2024 19:05 | CHEMISTRY | W-E8321-MS | Thiamethoxam |  | 0.002 | U | 0.002 | 0.008 | ug/L |  | W-BRACKISH | 27.9 C | 10736 umhos/cm |  | 6.99 | 4.13 mg/L | 1.2 m | P450066 | 2512655 | ICE | EPA 8321B
RQ-2024-08-26-01 | Pellicer Creek | GTMPCNUT | gtmpcnut1.1 | 03-Sep-2024 13:37 | 05-Sep-2024 19:05 | CHEMISTRY | W-E8321-MS | Tolfenpyrad |  | 0.002 | U | 0.002 | 0.008 | ug/L |  | W-BRACKISH | 27.9 C | 10736 umhos/cm |  | 6.99 | 4.13 mg/L | 1.2 m | P450066 | 2512655 | ICE | EPA 8321B
RQ-2024-08-26-01 | Pellicer Creek | GTMPCNUT | gtmpcnut1.1 | 03-Sep-2024 13:37 | 05-Sep-2024 19:05 | CHEMISTRY | W-E8321-MS | Triclopyr |  | 0.004 | U | 0.004 | 0.016 | ug/L |  | W-BRACKISH | 27.9 C | 10736 umhos/cm |  | 6.99 | 4.13 mg/L | 1.2 m | P450066 | 2512655 | ICE | EPA 8321B
RQ-2024-08-26-01 | Pellicer Creek | GTMPCNUT | gtmpcnut1.1 | 03-Sep-2024 13:37 | 06-Sep-2024 12:34 | CHEMISTRY | W-E8321-DI | Acesulfame K |  | 0.1 | U | 0.1 | 0.4 | ug/L |  | W-BRACKISH | 27.9 C | 10736 umhos/cm |  | 6.99 | 4.13 mg/L | 1.2 m | P450049 | 2512655 | ICE | EPA 8321B
RQ-2024-08-26-01 | Pellicer Creek | GTMPCNUT | gtmpcnut1.1 | 03-Sep-2024 13:37 | 06-Sep-2024 12:34 | CHEMISTRY | W-E8321-DI | Sucralose |  | 0.042 |  | 0.01 | 0.04 | ug/L |  | W-BRACKISH | 27.9 C | 10736 umhos/cm |  | 6.99 | 4.13 mg/L | 1.2 m | P450049 | 2512655 | ICE | EPA 8321B
RQ-2024-08-26-01 | Pine Island | GTMPINUT | gtmpinut1.1 | 03-Sep-2024 13:05 | 05-Sep-2024 16:48 | CHEMISTRY | W-E8321-DI | Endothall |  | 0.25 | U | 0.25 | 1 | ug/L | Some MDLs are elevated due to required dilution of sample matrix. | W-BRACKISH | 30.36 C | 38960 umhos/cm |  | 7.45 | 4.43 mg/L | 3.0 m | P450049 | 2512654 | ICE | EPA 8321B
RQ-2024-08-26-01 | Pine Island | GTMPINUT | gtmpinut1.1 | 03-Sep-2024 13:05 | 05-Sep-2024 18:47 | CHEMISTRY | W-E8321-MS | 2,4,5-T | 39740 | 0.004 | U | 0.004 | 0.016 | ug/L |  | W-BRACKISH | 30.36 C | 38960 umhos/cm |  | 7.45 | 4.43 mg/L | 3.0 m | P450066 | 2512654 | ICE | EPA 8321B
RQ-2024-08-26-01 | Pine Island | GTMPINUT | gtmpinut1.1 | 03-Sep-2024 13:05 | 05-Sep-2024 18:47 | CHEMISTRY | W-E8321-MS | 2,4-D | 39730 | 0.012 |  | 0.002 | 0.008 | ug/L |  | W-BRACKISH | 30.36 C | 38960 umhos/cm |  | 7.45 | 4.43 mg/L | 3.0 m | P450066 | 2512654 | ICE | EPA 8321B
RQ-2024-08-26-01 | Pine Island | GTMPINUT | gtmpinut1.1 | 03-Sep-2024 13:05 | 05-Sep-2024 18:47 | CHEMISTRY | W-E8321-MS | Acetaminophen |  | 0.008 | U | 0.008 | 0.032 | ug/L |  | W-BRACKISH | 30.36 C | 38960 umhos/cm |  | 7.45 | 4.43 mg/L | 3.0 m | P450066 | 2512654 | ICE | EPA 8321B
RQ-2024-08-26-01 | Pine Island | GTMPINUT | gtmpinut1.1 | 03-Sep-2024 13:05 | 05-Sep-2024 18:47 | CHEMISTRY | W-E8321-MS | Acetamiprid |  | 0.002 | U | 0.002 | 0.008 | ug/L |  | W-BRACKISH | 30.36 C | 38960 umhos/cm |  | 7.45 | 4.43 mg/L | 3.0 m | P450066 | 2512654 | ICE | EPA 8321B
RQ-2024-08-26-01 | Pine Island | GTMPINUT | gtmpinut1.1 | 03-Sep-2024 13:05 | 05-Sep-2024 18:47 | CHEMISTRY | W-E8321-MS | Afidopyropen |  | 0.002 | U | 0.002 | 0.008 | ug/L |  | W-BRACKISH | 30.36 C | 38960 umhos/cm |  | 7.45 | 4.43 mg/L | 3.0 m | P450066 | 2512654 | ICE | EPA 8321B
RQ-2024-08-26-01 | Pine Island | GTMPINUT | gtmpinut1.1 | 03-Sep-2024 13:05 | 05-Sep-2024 18:47 | CHEMISTRY | W-E8321-MS | Bentazon |  | 0.0077 |  | 0.0008 | 0.0032 | ug/L |  | W-BRACKISH | 30.36 C | 38960 umhos/cm |  | 7.45 | 4.43 mg/L | 3.0 m | P450066 | 2512654 | ICE | EPA 8321B
RQ-2024-08-26-01 | Pine Island | GTMPINUT | gtmpinut1.1 | 03-Sep-2024 13:05 | 05-Sep-2024 18:47 | CHEMISTRY | W-E8321-MS | Benzovindiflupyr |  | 0.002 | U | 0.002 | 0.008 | ug/L |  | W-BRACKISH | 30.36 C | 38960 umhos/cm |  | 7.45 | 4.43 mg/L | 3.0 m | P450066 | 2512654 | ICE | EPA 8321B
RQ-2024-08-26-01 | Pine Island | GTMPINUT | gtmpinut1.1 | 03-Sep-2024 13:05 | 05-Sep-2024 18:47 | CHEMISTRY | W-E8321-MS | Carbamazepine |  | 0.0008 | U | 0.0008 | 0.0032 | ug/L |  | W-BRACKISH | 30.36 C | 38960 umhos/cm |  | 7.45 | 4.43 mg/L | 3.0 m | P450066 | 2512654 | ICE | EPA 8321B
RQ-2024-08-26-01 | Pine Island | GTMPINUT | gtmpinut1.1 | 03-Sep-2024 13:05 | 05-Sep-2024 18:47 | CHEMISTRY | W-E8321-MS | Clothianidin |  | 0.0026 | I | 0.002 | 0.008 | ug/L |  | W-BRACKISH | 30.36 C | 38960 umhos/cm |  | 7.45 | 4.43 mg/L | 3.0 m | P450066 | 2512654 | ICE | EPA 8321B
RQ-2024-08-26-01 | Pine Island | GTMPINUT | gtmpinut1.1 | 03-Sep-2024 13:05 | 05-Sep-2024 18:47 | CHEMISTRY | W-E8321-MS | Dinotefuran |  | 0.002 | U | 0.002 | 0.008 | ug/L |  | W-BRACKISH | 30.36 C | 38960 umhos/cm |  | 7.45 | 4.43 mg/L | 3.0 m | P450066 | 2512654 | ICE | EPA 8321B
RQ-2024-08-26-01 | Pine Island | GTMPINUT | gtmpinut1.1 | 03-Sep-2024 13:05 | 05-Sep-2024 18:47 | CHEMISTRY | W-E8321-MS | Diuron |  | 0.0055 | I | 0.002 | 0.008 | ug/L |  | W-BRACKISH | 30.36 C | 38960 umhos/cm |  | 7.45 | 4.43 mg/L | 3.0 m | P450066 | 2512654 | ICE | EPA 8321B
RQ-2024-08-26-01 | Pine Island | GTMPINUT | gtmpinut1.1 | 03-Sep-2024 13:05 | 05-Sep-2024 18:47 | CHEMISTRY | W-E8321-MS | Fenuron |  | 0.032 | U | 0.032 | 0.13 | ug/L |  | W-BRACKISH | 30.36 C | 38960 umhos/cm |  | 7.45 | 4.43 mg/L | 3.0 m | P450066 | 2512654 | ICE | EPA 8321B
RQ-2024-08-26-01 | Pine Island | GTMPINUT | gtmpinut1.1 | 03-Sep-2024 13:05 | 05-Sep-2024 18:47 | CHEMISTRY | W-E8321-MS | Fluridone |  | 0.0043 |  | 0.0008 | 0.0032 | ug/L |  | W-BRACKISH | 30.36 C | 38960 umhos/cm |  | 7.45 | 4.43 mg/L | 3.0 m | P450066 | 2512654 | ICE | EPA 8321B
RQ-2024-08-26-01 | Pine Island | GTMPINUT | gtmpinut1.1 | 03-Sep-2024 13:05 | 05-Sep-2024 18:47 | CHEMISTRY | W-E8321-MS | Hydrocodone |  | 0.004 | U | 0.004 | 0.016 | ug/L |  | W-BRACKISH | 30.36 C | 38960 umhos/cm |  | 7.45 | 4.43 mg/L | 3.0 m | P450066 | 2512654 | ICE | EPA 8321B
RQ-2024-08-26-01 | Pine Island | GTMPINUT | gtmpinut1.1 | 03-Sep-2024 13:05 | 05-Sep-2024 18:47 | CHEMISTRY | W-E8321-MS | Ibuprofen |  | 0.08 | U | 0.08 | 0.32 | ug/L |  | W-BRACKISH | 30.36 C | 38960 umhos/cm |  | 7.45 | 4.43 mg/L | 3.0 m | P450066 | 2512654 | ICE | EPA 8321B
RQ-2024-08-26-01 | Pine Island | GTMPINUT | gtmpinut1.1 | 03-Sep-2024 13:05 | 05-Sep-2024 18:47 | CHEMISTRY | W-E8321-MS | Imazapyr |  | 0.03 |  | 0.004 | 0.016 | ug/L |  | W-BRACKISH | 30.36 C | 38960 umhos/cm |  | 7.45 | 4.43 mg/L | 3.0 m | P450066 | 2512654 | ICE | EPA 8321B
RQ-2024-08-26-01 | Pine Island | GTMPINUT | gtmpinut1.1 | 03-Sep-2024 13:05 | 05-Sep-2024 18:47 | CHEMISTRY | W-E8321-MS | Imidacloprid |  | 0.0047 | I | 0.002 | 0.008 | ug/L |  | W-BRACKISH | 30.36 C | 38960 umhos/cm |  | 7.45 | 4.43 mg/L | 3.0 m | P450066 | 2512654 | ICE | EPA 8321B
RQ-2024-08-26-01 | Pine Island | GTMPINUT | gtmpinut1.1 | 03-Sep-2024 13:05 | 05-Sep-2024 18:47 | CHEMISTRY | W-E8321-MS | Linuron |  | 0.002 | U | 0.002 | 0.008 | ug/L |  | W-BRACKISH | 30.36 C | 38960 umhos/cm |  | 7.45 | 4.43 mg/L | 3.0 m | P450066 | 2512654 | ICE | EPA 8321B
RQ-2024-08-26-01 | Pine Island | GTMPINUT | gtmpinut1.1 | 03-Sep-2024 13:05 | 05-Sep-2024 18:47 | CHEMISTRY | W-E8321-MS | MCPP |  | 0.002 | U | 0.002 | 0.008 | ug/L |  | W-BRACKISH | 30.36 C | 38960 umhos/cm |  | 7.45 | 4.43 mg/L | 3.0 m | P450066 | 2512654 | ICE | EPA 8321B
RQ-2024-08-26-01 | Pine Island | GTMPINUT | gtmpinut1.1 | 03-Sep-2024 13:05 | 05-Sep-2024 18:47 | CHEMISTRY | W-E8321-MS | Mandestrobin |  | 0.002 | U | 0.002 | 0.008 | ug/L |  | W-BRACKISH | 30.36 C | 38960 umhos/cm |  | 7.45 | 4.43 mg/L | 3.0 m | P450066 | 2512654 | ICE | EPA 8321B
RQ-2024-08-26-01 | Pine Island | GTMPINUT | gtmpinut1.1 | 03-Sep-2024 13:05 | 05-Sep-2024 18:47 | CHEMISTRY | W-E8321-MS | Naproxen |  | 0.008 | U | 0.008 | 0.032 | ug/L |  | W-BRACKISH | 30.36 C | 38960 umhos/cm |  | 7.45 | 4.43 mg/L | 3.0 m | P450066 | 2512654 | ICE | EPA 8321B
RQ-2024-08-26-01 | Pine Island | GTMPINUT | gtmpinut1.1 | 03-Sep-2024 13:05 | 05-Sep-2024 18:47 | CHEMISTRY | W-E8321-MS | Primidone |  | 0.004 | U | 0.004 | 0.016 | ug/L |  | W-BRACKISH | 30.36 C | 38960 umhos/cm |  | 7.45 | 4.43 mg/L | 3.0 m | P450066 | 2512654 | ICE | EPA 8321B
RQ-2024-08-26-01 | Pine Island | GTMPINUT | gtmpinut1.1 | 03-Sep-2024 13:05 | 05-Sep-2024 18:47 | CHEMISTRY | W-E8321-MS | Pyraclostrobin |  | 0.002 | U | 0.002 | 0.008 | ug/L |  | W-BRACKISH | 30.36 C | 38960 umhos/cm |  | 7.45 | 4.43 mg/L | 3.0 m | P450066 | 2512654 | ICE | EPA 8321B
RQ-2024-08-26-01 | Pine Island | GTMPINUT | gtmpinut1.1 | 03-Sep-2024 13:05 | 05-Sep-2024 18:47 | CHEMISTRY | W-E8321-MS | Silvex | 39760 | 0.004 | U | 0.004 | 0.016 | ug/L |  | W-BRACKISH | 30.36 C | 38960 umhos/cm |  | 7.45 | 4.43 mg/L | 3.0 m | P450066 | 2512654 | ICE | EPA 8321B
RQ-2024-08-26-01 | Pine Island | GTMPINUT | gtmpinut1.1 | 03-Sep-2024 13:05 | 05-Sep-2024 18:47 | CHEMISTRY | W-E8321-MS | Thiamethoxam |  | 0.003 | I | 0.002 | 0.008 | ug/L |  | W-BRACKISH | 30.36 C | 38960 umhos/cm |  | 7.45 | 4.43 mg/L | 3.0 m | P450066 | 2512654 | ICE | EPA 8321B
RQ-2024-08-26-01 | Pine Island | GTMPINUT | gtmpinut1.1 | 03-Sep-2024 13:05 | 05-Sep-2024 18:47 | CHEMISTRY | W-E8321-MS | Tolfenpyrad |  | 0.002 | U | 0.002 | 0.008 | ug/L |  | W-BRACKISH | 30.36 C | 38960 umhos/cm |  | 7.45 | 4.43 mg/L | 3.0 m | P450066 | 2512654 | ICE | EPA 8321B
RQ-2024-08-26-01 | Pine Island | GTMPINUT | gtmpinut1.1 | 03-Sep-2024 13:05 | 05-Sep-2024 18:47 | CHEMISTRY | W-E8321-MS | Triclopyr |  | 0.004 | U | 0.004 | 0.016 | ug/L |  | W-BRACKISH | 30.36 C | 38960 umhos/cm |  | 7.45 | 4.43 mg/L | 3.0 m | P450066 | 2512654 | ICE | EPA 8321B
RQ-2024-08-26-01 | Pine Island | GTMPINUT | gtmpinut1.1 | 03-Sep-2024 13:05 | 05-Sep-2024 21:37 | CHEMISTRY | W-E8321-DI | AMPA |  | 1 | U | 1 | 4 | ug/L | Some MDLs are elevated due to required dilution of sample matrix. | W-BRACKISH | 30.36 C | 38960 umhos/cm |  | 7.45 | 4.43 mg/L | 3.0 m | P450049 | 2512654 | ICE | EPA 8321B
RQ-2024-08-26-01 | Pine Island | GTMPINUT | gtmpinut1.1 | 03-Sep-2024 13:05 | 05-Sep-2024 21:37 | CHEMISTRY | W-E8321-DI | Glufosinate |  | 1 | U | 1 | 4 | ug/L | Some MDLs are elevated due to required dilution of sample matrix. | W-BRACKISH | 30.36 C | 38960 umhos/cm |  | 7.45 | 4.43 mg/L | 3.0 m | P450049 | 2512654 | ICE | EPA 8321B
RQ-2024-08-26-01 | Pine Island | GTMPINUT | gtmpinut1.1 | 03-Sep-2024 13:05 | 05-Sep-2024 21:37 | CHEMISTRY | W-E8321-DI | Glyphosate |  | 1 | U | 1 | 4 | ug/L | Some MDLs are elevated due to required dilution of sample matrix. | W-BRACKISH | 30.36 C | 38960 umhos/cm |  | 7.45 | 4.43 mg/L | 3.0 m | P450049 | 2512654 | ICE | EPA 8321B
RQ-2024-08-26-01 | Pine Island | GTMPINUT | gtmpinut1.1 | 03-Sep-2024 13:05 | 06-Sep-2024 12:20 | CHEMISTRY | W-E8321-DI | Acesulfame K |  | 0.1 | U | 0.1 | 0.4 | ug/L | Some MDLs are elevated due to required dilution of sample matrix. | W-BRACKISH | 30.36 C | 38960 umhos/cm |  | 7.45 | 4.43 mg/L | 3.0 m | P450049 | 2512654 | ICE | EPA 8321B
RQ-2024-08-26-01 | Pine Island | GTMPINUT | gtmpinut1.1 | 03-Sep-2024 13:05 | 06-Sep-2024 12:20 | CHEMISTRY | W-E8321-DI | Sucralose |  | 0.2 |  | 0.01 | 0.04 | ug/L | Some MDLs are elevated due to required dilution of sample matrix. | W-BRACKISH | 30.36 C | 38960 umhos/cm |  | 7.45 | 4.43 mg/L | 3.0 m | P450049 | 2512654 | ICE | EPA 8321B
RQ-2024-08-26-01 | San Sebastian | GTMSSNUT | gtmssnut1.1 | 03-Sep-2024 11:37 | 05-Sep-2024 16:34 | CHEMISTRY | W-E8321-DI | Endothall |  | 0.25 | U | 0.25 | 1 | ug/L | Some MDLs are elevated due to required dilution of sample matrix. | W-SURF-SLT | 29.14 C | 52841 umhos/cm |  | 7.97 | 5.68 mg/L | 3.0 m | P450049 | 2512653 | ICE | EPA 8321B
RQ-2024-08-26-01 | San Sebastian | GTMSSNUT | gtmssnut1.1 | 03-Sep-2024 11:37 | 05-Sep-2024 18:29 | CHEMISTRY | W-E8321-MS | 2,4,5-T | 39740 | 0.004 | U | 0.004 | 0.016 | ug/L |  | W-SURF-SLT | 29.14 C | 52841 umhos/cm |  | 7.97 | 5.68 mg/L | 3.0 m | P450066 | 2512653 | ICE | EPA 8321B
RQ-2024-08-26-01 | San Sebastian | GTMSSNUT | gtmssnut1.1 | 03-Sep-2024 11:37 | 05-Sep-2024 18:29 | CHEMISTRY | W-E8321-MS | 2,4-D | 39730 | 0.0039 | I | 0.002 | 0.008 | ug/L |  | W-SURF-SLT | 29.14 C | 52841 umhos/cm |  | 7.97 | 5.68 mg/L | 3.0 m | P450066 | 2512653 | ICE | EPA 8321B
RQ-2024-08-26-01 | San Sebastian | GTMSSNUT | gtmssnut1.1 | 03-Sep-2024 11:37 | 05-Sep-2024 18:29 | CHEMISTRY | W-E8321-MS | Acetaminophen |  | 0.008 | U | 0.008 | 0.032 | ug/L |  | W-SURF-SLT | 29.14 C | 52841 umhos/cm |  | 7.97 | 5.68 mg/L | 3.0 m | P450066 | 2512653 | ICE | EPA 8321B
RQ-2024-08-26-01 | San Sebastian | GTMSSNUT | gtmssnut1.1 | 03-Sep-2024 11:37 | 05-Sep-2024 18:29 | CHEMISTRY | W-E8321-MS | Acetamiprid |  | 0.002 | U | 0.002 | 0.008 | ug/L |  | W-SURF-SLT | 29.14 C | 52841 umhos/cm |  | 7.97 | 5.68 mg/L | 3.0 m | P450066 | 2512653 | ICE | EPA 8321B
RQ-2024-08-26-01 | San Sebastian | GTMSSNUT | gtmssnut1.1 | 03-Sep-2024 11:37 | 05-Sep-2024 18:29 | CHEMISTRY | W-E8321-MS | Afidopyropen |  | 0.002 | U | 0.002 | 0.008 | ug/L |  | W-SURF-SLT | 29.14 C | 52841 umhos/cm |  | 7.97 | 5.68 mg/L | 3.0 m | P450066 | 2512653 | ICE | EPA 8321B
RQ-2024-08-26-01 | San Sebastian | GTMSSNUT | gtmssnut1.1 | 03-Sep-2024 11:37 | 05-Sep-2024 18:29 | CHEMISTRY | W-E8321-MS | Bentazon |  | 0.001 | I | 0.0008 | 0.0032 | ug/L |  | W-SURF-SLT | 29.14 C | 52841 umhos/cm |  | 7.97 | 5.68 mg/L | 3.0 m | P450066 | 2512653 | ICE | EPA 8321B
RQ-2024-08-26-01 | San Sebastian | GTMSSNUT | gtmssnut1.1 | 03-Sep-2024 11:37 | 05-Sep-2024 18:29 | CHEMISTRY | W-E8321-MS | Benzovindiflupyr |  | 0.002 | U | 0.002 | 0.008 | ug/L |  | W-SURF-SLT | 29.14 C | 52841 umhos/cm |  | 7.97 | 5.68 mg/L | 3.0 m | P450066 | 2512653 | ICE | EPA 8321B
RQ-2024-08-26-01 | San Sebastian | GTMSSNUT | gtmssnut1.1 | 03-Sep-2024 11:37 | 05-Sep-2024 18:29 | CHEMISTRY | W-E8321-MS | Carbamazepine |  | 0.0008 | U | 0.0008 | 0.0032 | ug/L |  | W-SURF-SLT | 29.14 C | 52841 umhos/cm |  | 7.97 | 5.68 mg/L | 3.0 m | P450066 | 2512653 | ICE | EPA 8321B
RQ-2024-08-26-01 | San Sebastian | GTMSSNUT | gtmssnut1.1 | 03-Sep-2024 11:37 | 05-Sep-2024 18:29 | CHEMISTRY | W-E8321-MS | Clothianidin |  | 0.002 | U | 0.002 | 0.008 | ug/L |  | W-SURF-SLT | 29.14 C | 52841 umhos/cm |  | 7.97 | 5.68 mg/L | 3.0 m | P450066 | 2512653 | ICE | EPA 8321B
RQ-2024-08-26-01 | San Sebastian | GTMSSNUT | gtmssnut1.1 | 03-Sep-2024 11:37 | 05-Sep-2024 18:29 | CHEMISTRY | W-E8321-MS | Dinotefuran |  | 0.002 | U | 0.002 | 0.008 | ug/L |  | W-SURF-SLT | 29.14 C | 52841 umhos/cm |  | 7.97 | 5.68 mg/L | 3.0 m | P450066 | 2512653 | ICE | EPA 8321B
RQ-2024-08-26-01 | San Sebastian | GTMSSNUT | gtmssnut1.1 | 03-Sep-2024 11:37 | 05-Sep-2024 18:29 | CHEMISTRY | W-E8321-MS | Diuron |  | 0.002 | U | 0.002 | 0.008 | ug/L |  | W-SURF-SLT | 29.14 C | 52841 umhos/cm |  | 7.97 | 5.68 mg/L | 3.0 m | P450066 | 2512653 | ICE | EPA 8321B
RQ-2024-08-26-01 | San Sebastian | GTMSSNUT | gtmssnut1.1 | 03-Sep-2024 11:37 | 05-Sep-2024 18:29 | CHEMISTRY | W-E8321-MS | Fenuron |  | 0.032 | U | 0.032 | 0.13 | ug/L |  | W-SURF-SLT | 29.14 C | 52841 umhos/cm |  | 7.97 | 5.68 mg/L | 3.0 m | P450066 | 2512653 | ICE | EPA 8321B
RQ-2024-08-26-01 | San Sebastian | GTMSSNUT | gtmssnut1.1 | 03-Sep-2024 11:37 | 05-Sep-2024 18:29 | CHEMISTRY | W-E8321-MS | Fluridone |  | 0.0008 | U | 0.0008 | 0.0032 | ug/L |  | W-SURF-SLT | 29.14 C | 52841 umhos/cm |  | 7.97 | 5.68 mg/L | 3.0 m | P450066 | 2512653 | ICE | EPA 8321B
RQ-2024-08-26-01 | San Sebastian | GTMSSNUT | gtmssnut1.1 | 03-Sep-2024 11:37 | 05-Sep-2024 18:29 | CHEMISTRY | W-E8321-MS | Hydrocodone |  | 0.004 | U | 0.004 | 0.016 | ug/L |  | W-SURF-SLT | 29.14 C | 52841 umhos/cm |  | 7.97 | 5.68 mg/L | 3.0 m | P450066 | 2512653 | ICE | EPA 8321B
RQ-2024-08-26-01 | San Sebastian | GTMSSNUT | gtmssnut1.1 | 03-Sep-2024 11:37 | 05-Sep-2024 18:29 | CHEMISTRY | W-E8321-MS | Ibuprofen |  | 0.08 | U | 0.08 | 0.32 | ug/L |  | W-SURF-SLT | 29.14 C | 52841 umhos/cm |  | 7.97 | 5.68 mg/L | 3.0 m | P450066 | 2512653 | ICE | EPA 8321B
RQ-2024-08-26-01 | San Sebastian | GTMSSNUT | gtmssnut1.1 | 03-Sep-2024 11:37 | 05-Sep-2024 18:29 | CHEMISTRY | W-E8321-MS | Imazapyr |  | 0.0046 | I | 0.004 | 0.016 | ug/L |  | W-SURF-SLT | 29.14 C | 52841 umhos/cm |  | 7.97 | 5.68 mg/L | 3.0 m | P450066 | 2512653 | ICE | EPA 8321B
RQ-2024-08-26-01 | San Sebastian | GTMSSNUT | gtmssnut1.1 | 03-Sep-2024 11:37 | 05-Sep-2024 18:29 | CHEMISTRY | W-E8321-MS | Imidacloprid |  | 0.002 | U | 0.002 | 0.008 | ug/L |  | W-SURF-SLT | 29.14 C | 52841 umhos/cm |  | 7.97 | 5.68 mg/L | 3.0 m | P450066 | 2512653 | ICE | EPA 8321B
RQ-2024-08-26-01 | San Sebastian | GTMSSNUT | gtmssnut1.1 | 03-Sep-2024 11:37 | 05-Sep-2024 18:29 | CHEMISTRY | W-E8321-MS | Linuron |  | 0.002 | U | 0.002 | 0.008 | ug/L |  | W-SURF-SLT | 29.14 C | 52841 umhos/cm |  | 7.97 | 5.68 mg/L | 3.0 m | P450066 | 2512653 | ICE | EPA 8321B
RQ-2024-08-26-01 | San Sebastian | GTMSSNUT | gtmssnut1.1 | 03-Sep-2024 11:37 | 05-Sep-2024 18:29 | CHEMISTRY | W-E8321-MS | MCPP |  | 0.002 | U | 0.002 | 0.008 | ug/L |  | W-SURF-SLT | 29.14 C | 52841 umhos/cm |  | 7.97 | 5.68 mg/L | 3.0 m | P450066 | 2512653 | ICE | EPA 8321B
RQ-2024-08-26-01 | San Sebastian | GTMSSNUT | gtmssnut1.1 | 03-Sep-2024 11:37 | 05-Sep-2024 18:29 | CHEMISTRY | W-E8321-MS | Mandestrobin |  | 0.002 | U | 0.002 | 0.008 | ug/L |  | W-SURF-SLT | 29.14 C | 52841 umhos/cm |  | 7.97 | 5.68 mg/L | 3.0 m | P450066 | 2512653 | ICE | EPA 8321B
RQ-2024-08-26-01 | San Sebastian | GTMSSNUT | gtmssnut1.1 | 03-Sep-2024 11:37 | 05-Sep-2024 18:29 | CHEMISTRY | W-E8321-MS | Naproxen |  | 0.008 | U | 0.008 | 0.032 | ug/L |  | W-SURF-SLT | 29.14 C | 52841 umhos/cm |  | 7.97 | 5.68 mg/L | 3.0 m | P450066 | 2512653 | ICE | EPA 8321B
RQ-2024-08-26-01 | San Sebastian | GTMSSNUT | gtmssnut1.1 | 03-Sep-2024 11:37 | 05-Sep-2024 18:29 | CHEMISTRY | W-E8321-MS | Primidone |  | 0.004 | U | 0.004 | 0.016 | ug/L |  | W-SURF-SLT | 29.14 C | 52841 umhos/cm |  | 7.97 | 5.68 mg/L | 3.0 m | P450066 | 2512653 | ICE | EPA 8321B
RQ-2024-08-26-01 | San Sebastian | GTMSSNUT | gtmssnut1.1 | 03-Sep-2024 11:37 | 05-Sep-2024 18:29 | CHEMISTRY | W-E8321-MS | Pyraclostrobin |  | 0.002 | U | 0.002 | 0.008 | ug/L |  | W-SURF-SLT | 29.14 C | 52841 umhos/cm |  | 7.97 | 5.68 mg/L | 3.0 m | P450066 | 2512653 | ICE | EPA 8321B
RQ-2024-08-26-01 | San Sebastian | GTMSSNUT | gtmssnut1.1 | 03-Sep-2024 11:37 | 05-Sep-2024 18:29 | CHEMISTRY | W-E8321-MS | Silvex | 39760 | 0.004 | U | 0.004 | 0.016 | ug/L |  | W-SURF-SLT | 29.14 C | 52841 umhos/cm |  | 7.97 | 5.68 mg/L | 3.0 m | P450066 | 2512653 | ICE | EPA 8321B
RQ-2024-08-26-01 | San Sebastian | GTMSSNUT | gtmssnut1.1 | 03-Sep-2024 11:37 | 05-Sep-2024 18:29 | CHEMISTRY | W-E8321-MS | Thiamethoxam |  | 0.002 | U | 0.002 | 0.008 | ug/L |  | W-SURF-SLT | 29.14 C | 52841 umhos/cm |  | 7.97 | 5.68 mg/L | 3.0 m | P450066 | 2512653 | ICE | EPA 8321B
RQ-2024-08-26-01 | San Sebastian | GTMSSNUT | gtmssnut1.1 | 03-Sep-2024 11:37 | 05-Sep-2024 18:29 | CHEMISTRY | W-E8321-MS | Tolfenpyrad |  | 0.002 | U | 0.002 | 0.008 | ug/L |  | W-SURF-SLT | 29.14 C | 52841 umhos/cm |  | 7.97 | 5.68 mg/L | 3.0 m | P450066 | 2512653 | ICE | EPA 8321B
RQ-2024-08-26-01 | San Sebastian | GTMSSNUT | gtmssnut1.1 | 03-Sep-2024 11:37 | 05-Sep-2024 18:29 | CHEMISTRY | W-E8321-MS | Triclopyr |  | 0.004 | U | 0.004 | 0.016 | ug/L |  | W-SURF-SLT | 29.14 C | 52841 umhos/cm |  | 7.97 | 5.68 mg/L | 3.0 m | P450066 | 2512653 | ICE | EPA 8321B
RQ-2024-08-26-01 | San Sebastian | GTMSSNUT | gtmssnut1.1 | 03-Sep-2024 11:37 | 05-Sep-2024 21:23 | CHEMISTRY | W-E8321-DI | AMPA |  | 1 | U | 1 | 4 | ug/L | Some MDLs are elevated due to required dilution of sample matrix. | W-SURF-SLT | 29.14 C | 52841 umhos/cm |  | 7.97 | 5.68 mg/L | 3.0 m | P450049 | 2512653 | ICE | EPA 8321B
RQ-2024-08-26-01 | San Sebastian | GTMSSNUT | gtmssnut1.1 | 03-Sep-2024 11:37 | 05-Sep-2024 21:23 | CHEMISTRY | W-E8321-DI | Glufosinate |  | 1 | U | 1 | 4 | ug/L | Some MDLs are elevated due to required dilution of sample matrix. | W-SURF-SLT | 29.14 C | 52841 umhos/cm |  | 7.97 | 5.68 mg/L | 3.0 m | P450049 | 2512653 | ICE | EPA 8321B
RQ-2024-08-26-01 | San Sebastian | GTMSSNUT | gtmssnut1.1 | 03-Sep-2024 11:37 | 05-Sep-2024 21:23 | CHEMISTRY | W-E8321-DI | Glyphosate |  | 1 | U | 1 | 4 | ug/L | Some MDLs are elevated due to required dilution of sample matrix. | W-SURF-SLT | 29.14 C | 52841 umhos/cm |  | 7.97 | 5.68 mg/L | 3.0 m | P450049 | 2512653 | ICE | EPA 8321B
RQ-2024-08-26-01 | San Sebastian | GTMSSNUT | gtmssnut1.1 | 03-Sep-2024 11:37 | 06-Sep-2024 12:06 | CHEMISTRY | W-E8321-DI | Acesulfame K |  | 0.1 | U | 0.1 | 0.4 | ug/L | Some MDLs are elevated due to required dilution of sample matrix. | W-SURF-SLT | 29.14 C | 52841 umhos/cm |  | 7.97 | 5.68 mg/L | 3.0 m | P450049 | 2512653 | ICE | EPA 8321B
RQ-2024-08-26-01 | San Sebastian | GTMSSNUT | gtmssnut1.1 | 03-Sep-2024 11:37 | 06-Sep-2024 12:06 | CHEMISTRY | W-E8321-DI | Sucralose |  | 0.033 | I | 0.01 | 0.04 | ug/L | Some MDLs are elevated due to required dilution of sample matrix. | W-SURF-SLT | 29.14 C | 52841 umhos/cm |  | 7.97 | 5.68 mg/L | 3.0 m | P450049 | 2512653 | ICE | EPA 8321B
RQ-2024-09-30-01 | Fort Matanzas | GTMFMNUT | gtmfmnut1.1 | 01-Oct-2024 09:26 | 03-Oct-2024 10:33 | CHEMISTRY | W-E8321-DI | Endothall |  | 0.25 | U | 0.25 | 1 | ug/L | Some MDLs are elevated due to required dilution of sample matrix. | W-SURF-SLT | 28.463 C | 50105 umhos/cm |  | 7.95 | 5.39 mg/L | 3.0 m | P451170 | 2518595 | ICE | EPA 8321B
RQ-2024-09-30-01 | Fort Matanzas | GTMFMNUT | gtmfmnut1.1 | 01-Oct-2024 09:26 | 03-Oct-2024 14:13 | CHEMISTRY | W-E8321-DI | AMPA |  | 1 | U | 1 | 4 | ug/L | Some MDLs are elevated due to required dilution of sample matrix. | W-SURF-SLT | 28.463 C | 50105 umhos/cm |  | 7.95 | 5.39 mg/L | 3.0 m | P451170 | 2518595 | ICE | EPA 8321B
RQ-2024-09-30-01 | Fort Matanzas | GTMFMNUT | gtmfmnut1.1 | 01-Oct-2024 09:26 | 03-Oct-2024 14:13 | CHEMISTRY | W-E8321-DI | Glufosinate |  | 1 | U | 1 | 4 | ug/L | Some MDLs are elevated due to required dilution of sample matrix. | W-SURF-SLT | 28.463 C | 50105 umhos/cm |  | 7.95 | 5.39 mg/L | 3.0 m | P451170 | 2518595 | ICE | EPA 8321B
RQ-2024-09-30-01 | Fort Matanzas | GTMFMNUT | gtmfmnut1.1 | 01-Oct-2024 09:26 | 03-Oct-2024 14:13 | CHEMISTRY | W-E8321-DI | Glyphosate |  | 1 | U | 1 | 4 | ug/L | Some MDLs are elevated due to required dilution of sample matrix. | W-SURF-SLT | 28.463 C | 50105 umhos/cm |  | 7.95 | 5.39 mg/L | 3.0 m | P451170 | 2518595 | ICE | EPA 8321B
RQ-2024-09-30-01 | Fort Matanzas | GTMFMNUT | gtmfmnut1.1 | 01-Oct-2024 09:26 | 03-Oct-2024 15:44 | CHEMISTRY | W-E8321-MS | 2,4,5-T | 39740 | 0.004 | U | 0.004 | 0.016 | ug/L | MS accuracy for bentazon could not be assessed due to a high concentration of parameter in the spiked sample. | W-SURF-SLT | 28.463 C | 50105 umhos/cm |  | 7.95 | 5.39 mg/L | 3.0 m | P451179 | 2518595 | ICE | EPA 8321B
RQ-2024-09-30-01 | Fort Matanzas | GTMFMNUT | gtmfmnut1.1 | 01-Oct-2024 09:26 | 03-Oct-2024 15:44 | CHEMISTRY | W-E8321-MS | 2,4-D | 39730 | 0.0086 |  | 0.002 | 0.008 | ug/L | MS accuracy for bentazon could not be assessed due to a high concentration of parameter in the spiked sample. | W-SURF-SLT | 28.463 C | 50105 umhos/cm |  | 7.95 | 5.39 mg/L | 3.0 m | P451179 | 2518595 | ICE | EPA 8321B
RQ-2024-09-30-01 | Fort Matanzas | GTMFMNUT | gtmfmnut1.1 | 01-Oct-2024 09:26 | 03-Oct-2024 15:44 | CHEMISTRY | W-E8321-MS | Acetaminophen |  | 0.008 | U | 0.008 | 0.032 | ug/L | MS accuracy for bentazon could not be assessed due to a high concentration of parameter in the spiked sample. | W-SURF-SLT | 28.463 C | 50105 umhos/cm |  | 7.95 | 5.39 mg/L | 3.0 m | P451179 | 2518595 | ICE | EPA 8321B
RQ-2024-09-30-01 | Fort Matanzas | GTMFMNUT | gtmfmnut1.1 | 01-Oct-2024 09:26 | 03-Oct-2024 15:44 | CHEMISTRY | W-E8321-MS | Acetamiprid |  | 0.002 | U | 0.002 | 0.008 | ug/L | MS accuracy for bentazon could not be assessed due to a high concentration of parameter in the spiked sample. | W-SURF-SLT | 28.463 C | 50105 umhos/cm |  | 7.95 | 5.39 mg/L | 3.0 m | P451179 | 2518595 | ICE | EPA 8321B
RQ-2024-09-30-01 | Fort Matanzas | GTMFMNUT | gtmfmnut1.1 | 01-Oct-2024 09:26 | 03-Oct-2024 15:44 | CHEMISTRY | W-E8321-MS | Afidopyropen |  | 0.002 | U | 0.002 | 0.008 | ug/L | MS accuracy for bentazon could not be assessed due to a high concentration of parameter in the spiked sample. | W-SURF-SLT | 28.463 C | 50105 umhos/cm |  | 7.95 | 5.39 mg/L | 3.0 m | P451179 | 2518595 | ICE | EPA 8321B
RQ-2024-09-30-01 | Fort Matanzas | GTMFMNUT | gtmfmnut1.1 | 01-Oct-2024 09:26 | 03-Oct-2024 15:44 | CHEMISTRY | W-E8321-MS | Bentazon |  | 0.0081 |  | 0.0008 | 0.0032 | ug/L | MS accuracy for bentazon could not be assessed due to a high concentration of parameter in the spiked sample. | W-SURF-SLT | 28.463 C | 50105 umhos/cm |  | 7.95 | 5.39 mg/L | 3.0 m | P451179 | 2518595 | ICE | EPA 8321B
RQ-2024-09-30-01 | Fort Matanzas | GTMFMNUT | gtmfmnut1.1 | 01-Oct-2024 09:26 | 03-Oct-2024 15:44 | CHEMISTRY | W-E8321-MS | Benzovindiflupyr |  | 0.002 | U | 0.002 | 0.008 | ug/L | MS accuracy for bentazon could not be assessed due to a high concentration of parameter in the spiked sample. | W-SURF-SLT | 28.463 C | 50105 umhos/cm |  | 7.95 | 5.39 mg/L | 3.0 m | P451179 | 2518595 | ICE | EPA 8321B
RQ-2024-09-30-01 | Fort Matanzas | GTMFMNUT | gtmfmnut1.1 | 01-Oct-2024 09:26 | 03-Oct-2024 15:44 | CHEMISTRY | W-E8321-MS | Carbamazepine |  | 0.0008 | U | 0.0008 | 0.0032 | ug/L | MS accuracy for bentazon could not be assessed due to a high concentration of parameter in the spiked sample. | W-SURF-SLT | 28.463 C | 50105 umhos/cm |  | 7.95 | 5.39 mg/L | 3.0 m | P451179 | 2518595 | ICE | EPA 8321B
RQ-2024-09-30-01 | Fort Matanzas | GTMFMNUT | gtmfmnut1.1 | 01-Oct-2024 09:26 | 03-Oct-2024 15:44 | CHEMISTRY | W-E8321-MS | Clothianidin |  | 0.002 | U | 0.002 | 0.008 | ug/L | MS accuracy for bentazon could not be assessed due to a high concentration of parameter in the spiked sample. | W-SURF-SLT | 28.463 C | 50105 umhos/cm |  | 7.95 | 5.39 mg/L | 3.0 m | P451179 | 2518595 | ICE | EPA 8321B
RQ-2024-09-30-01 | Fort Matanzas | GTMFMNUT | gtmfmnut1.1 | 01-Oct-2024 09:26 | 03-Oct-2024 15:44 | CHEMISTRY | W-E8321-MS | Dinotefuran |  | 0.002 | U | 0.002 | 0.008 | ug/L | MS accuracy for bentazon could not be assessed due to a high concentration of parameter in the spiked sample. | W-SURF-SLT | 28.463 C | 50105 umhos/cm |  | 7.95 | 5.39 mg/L | 3.0 m | P451179 | 2518595 | ICE | EPA 8321B
RQ-2024-09-30-01 | Fort Matanzas | GTMFMNUT | gtmfmnut1.1 | 01-Oct-2024 09:26 | 03-Oct-2024 15:44 | CHEMISTRY | W-E8321-MS | Diuron |  | 0.002 | U | 0.002 | 0.008 | ug/L | MS accuracy for bentazon could not be assessed due to a high concentration of parameter in the spiked sample. | W-SURF-SLT | 28.463 C | 50105 umhos/cm |  | 7.95 | 5.39 mg/L | 3.0 m | P451179 | 2518595 | ICE | EPA 8321B
RQ-2024-09-30-01 | Fort Matanzas | GTMFMNUT | gtmfmnut1.1 | 01-Oct-2024 09:26 | 03-Oct-2024 15:44 | CHEMISTRY | W-E8321-MS | Fenuron |  | 0.032 | U | 0.032 | 0.13 | ug/L | MS accuracy for bentazon could not be assessed due to a high concentration of parameter in the spiked sample. | W-SURF-SLT | 28.463 C | 50105 umhos/cm |  | 7.95 | 5.39 mg/L | 3.0 m | P451179 | 2518595 | ICE | EPA 8321B
RQ-2024-09-30-01 | Fort Matanzas | GTMFMNUT | gtmfmnut1.1 | 01-Oct-2024 09:26 | 03-Oct-2024 15:44 | CHEMISTRY | W-E8321-MS | Fluridone |  | 0.001 | I | 0.0008 | 0.0032 | ug/L | MS accuracy for bentazon could not be assessed due to a high concentration of parameter in the spiked sample. | W-SURF-SLT | 28.463 C | 50105 umhos/cm |  | 7.95 | 5.39 mg/L | 3.0 m | P451179 | 2518595 | ICE | EPA 8321B
RQ-2024-09-30-01 | Fort Matanzas | GTMFMNUT | gtmfmnut1.1 | 01-Oct-2024 09:26 | 03-Oct-2024 15:44 | CHEMISTRY | W-E8321-MS | Hydrocodone |  | 0.004 | U | 0.004 | 0.016 | ug/L | MS accuracy for bentazon could not be assessed due to a high concentration of parameter in the spiked sample. | W-SURF-SLT | 28.463 C | 50105 umhos/cm |  | 7.95 | 5.39 mg/L | 3.0 m | P451179 | 2518595 | ICE | EPA 8321B
RQ-2024-09-30-01 | Fort Matanzas | GTMFMNUT | gtmfmnut1.1 | 01-Oct-2024 09:26 | 03-Oct-2024 15:44 | CHEMISTRY | W-E8321-MS | Ibuprofen |  | 0.08 | U | 0.08 | 0.32 | ug/L | MS accuracy for bentazon could not be assessed due to a high concentration of parameter in the spiked sample. | W-SURF-SLT | 28.463 C | 50105 umhos/cm |  | 7.95 | 5.39 mg/L | 3.0 m | P451179 | 2518595 | ICE | EPA 8321B
RQ-2024-09-30-01 | Fort Matanzas | GTMFMNUT | gtmfmnut1.1 | 01-Oct-2024 09:26 | 03-Oct-2024 15:44 | CHEMISTRY | W-E8321-MS | Imazapyr |  | 0.015 | I | 0.004 | 0.016 | ug/L | MS accuracy for bentazon could not be assessed due to a high concentration of parameter in the spiked sample. | W-SURF-SLT | 28.463 C | 50105 umhos/cm |  | 7.95 | 5.39 mg/L | 3.0 m | P451179 | 2518595 | ICE | EPA 8321B
RQ-2024-09-30-01 | Fort Matanzas | GTMFMNUT | gtmfmnut1.1 | 01-Oct-2024 09:26 | 03-Oct-2024 15:44 | CHEMISTRY | W-E8321-MS | Imidacloprid |  | 0.0028 | I | 0.002 | 0.008 | ug/L | MS accuracy for bentazon could not be assessed due to a high concentration of parameter in the spiked sample. | W-SURF-SLT | 28.463 C | 50105 umhos/cm |  | 7.95 | 5.39 mg/L | 3.0 m | P451179 | 2518595 | ICE | EPA 8321B
RQ-2024-09-30-01 | Fort Matanzas | GTMFMNUT | gtmfmnut1.1 | 01-Oct-2024 09:26 | 03-Oct-2024 15:44 | CHEMISTRY | W-E8321-MS | Linuron |  | 0.002 | U | 0.002 | 0.008 | ug/L | MS accuracy for bentazon could not be assessed due to a high concentration of parameter in the spiked sample. | W-SURF-SLT | 28.463 C | 50105 umhos/cm |  | 7.95 | 5.39 mg/L | 3.0 m | P451179 | 2518595 | ICE | EPA 8321B
RQ-2024-09-30-01 | Fort Matanzas | GTMFMNUT | gtmfmnut1.1 | 01-Oct-2024 09:26 | 03-Oct-2024 15:44 | CHEMISTRY | W-E8321-MS | MCPP |  | 0.002 | U | 0.002 | 0.008 | ug/L | MS accuracy for bentazon could not be assessed due to a high concentration of parameter in the spiked sample. | W-SURF-SLT | 28.463 C | 50105 umhos/cm |  | 7.95 | 5.39 mg/L | 3.0 m | P451179 | 2518595 | ICE | EPA 8321B
RQ-2024-09-30-01 | Fort Matanzas | GTMFMNUT | gtmfmnut1.1 | 01-Oct-2024 09:26 | 03-Oct-2024 15:44 | CHEMISTRY | W-E8321-MS | Mandestrobin |  | 0.002 | U | 0.002 | 0.008 | ug/L | MS accuracy for bentazon could not be assessed due to a high concentration of parameter in the spiked sample. | W-SURF-SLT | 28.463 C | 50105 umhos/cm |  | 7.95 | 5.39 mg/L | 3.0 m | P451179 | 2518595 | ICE | EPA 8321B
RQ-2024-09-30-01 | Fort Matanzas | GTMFMNUT | gtmfmnut1.1 | 01-Oct-2024 09:26 | 03-Oct-2024 15:44 | CHEMISTRY | W-E8321-MS | Naproxen |  | 0.008 | U | 0.008 | 0.032 | ug/L | MS accuracy for bentazon could not be assessed due to a high concentration of parameter in the spiked sample. | W-SURF-SLT | 28.463 C | 50105 umhos/cm |  | 7.95 | 5.39 mg/L | 3.0 m | P451179 | 2518595 | ICE | EPA 8321B
RQ-2024-09-30-01 | Fort Matanzas | GTMFMNUT | gtmfmnut1.1 | 01-Oct-2024 09:26 | 03-Oct-2024 15:44 | CHEMISTRY | W-E8321-MS | Primidone |  | 0.004 | U | 0.004 | 0.016 | ug/L | MS accuracy for bentazon could not be assessed due to a high concentration of parameter in the spiked sample. | W-SURF-SLT | 28.463 C | 50105 umhos/cm |  | 7.95 | 5.39 mg/L | 3.0 m | P451179 | 2518595 | ICE | EPA 8321B
RQ-2024-09-30-01 | Fort Matanzas | GTMFMNUT | gtmfmnut1.1 | 01-Oct-2024 09:26 | 03-Oct-2024 15:44 | CHEMISTRY | W-E8321-MS | Pyraclostrobin |  | 0.002 | U | 0.002 | 0.008 | ug/L | MS accuracy for bentazon could not be assessed due to a high concentration of parameter in the spiked sample. | W-SURF-SLT | 28.463 C | 50105 umhos/cm |  | 7.95 | 5.39 mg/L | 3.0 m | P451179 | 2518595 | ICE | EPA 8321B
RQ-2024-09-30-01 | Fort Matanzas | GTMFMNUT | gtmfmnut1.1 | 01-Oct-2024 09:26 | 03-Oct-2024 15:44 | CHEMISTRY | W-E8321-MS | Silvex | 39760 | 0.004 | U | 0.004 | 0.016 | ug/L | MS accuracy for bentazon could not be assessed due to a high concentration of parameter in the spiked sample. | W-SURF-SLT | 28.463 C | 50105 umhos/cm |  | 7.95 | 5.39 mg/L | 3.0 m | P451179 | 2518595 | ICE | EPA 8321B
RQ-2024-09-30-01 | Fort Matanzas | GTMFMNUT | gtmfmnut1.1 | 01-Oct-2024 09:26 | 03-Oct-2024 15:44 | CHEMISTRY | W-E8321-MS | Thiamethoxam |  | 0.002 | U | 0.002 | 0.008 | ug/L | MS accuracy for bentazon could not be assessed due to a high concentration of parameter in the spiked sample. | W-SURF-SLT | 28.463 C | 50105 umhos/cm |  | 7.95 | 5.39 mg/L | 3.0 m | P451179 | 2518595 | ICE | EPA 8321B
RQ-2024-09-30-01 | Fort Matanzas | GTMFMNUT | gtmfmnut1.1 | 01-Oct-2024 09:26 | 03-Oct-2024 15:44 | CHEMISTRY | W-E8321-MS | Tolfenpyrad |  | 0.002 | U | 0.002 | 0.008 | ug/L | MS accuracy for bentazon could not be assessed due to a high concentration of parameter in the spiked sample. | W-SURF-SLT | 28.463 C | 50105 umhos/cm |  | 7.95 | 5.39 mg/L | 3.0 m | P451179 | 2518595 | ICE | EPA 8321B
RQ-2024-09-30-01 | Fort Matanzas | GTMFMNUT | gtmfmnut1.1 | 01-Oct-2024 09:26 | 03-Oct-2024 15:44 | CHEMISTRY | W-E8321-MS | Triclopyr |  | 0.004 | U | 0.004 | 0.016 | ug/L | MS accuracy for bentazon could not be assessed due to a high concentration of parameter in the spiked sample. | W-SURF-SLT | 28.463 C | 50105 umhos/cm |  | 7.95 | 5.39 mg/L | 3.0 m | P451179 | 2518595 | ICE | EPA 8321B
RQ-2024-09-30-01 | Fort Matanzas | GTMFMNUT | gtmfmnut1.1 | 01-Oct-2024 09:26 | 04-Oct-2024 01:14 | CHEMISTRY | W-E8321-DI | Acesulfame K |  | 0.1 | U | 0.1 | 0.4 | ug/L | Some MDLs are elevated due to required dilution of sample matrix. | W-SURF-SLT | 28.463 C | 50105 umhos/cm |  | 7.95 | 5.39 mg/L | 3.0 m | P451170 | 2518595 | ICE | EPA 8321B
RQ-2024-09-30-01 | Fort Matanzas | GTMFMNUT | gtmfmnut1.1 | 01-Oct-2024 09:26 | 04-Oct-2024 01:14 | CHEMISTRY | W-E8321-DI | Sucralose |  | 0.045 |  | 0.01 | 0.04 | ug/L | Some MDLs are elevated due to required dilution of sample matrix. | W-SURF-SLT | 28.463 C | 50105 umhos/cm |  | 7.95 | 5.39 mg/L | 3.0 m | P451170 | 2518595 | ICE | EPA 8321B
RQ-2024-09-30-01 | Pellicer Creek | GTMPCNUT | gtmpcnut1.1 | 01-Oct-2024 12:15 | 03-Oct-2024 10:46 | CHEMISTRY | W-E8321-DI | Endothall |  | 0.25 | U | 0.25 | 1 | ug/L | Some MDLs are elevated due to required dilution of sample matrix. | W-BRACKISH | 28.4 C | 24593 umhos/cm |  | 7.20 | 3.91 mg/L | 1.3 m | P451170 | 2518596 | ICE | EPA 8321B
RQ-2024-09-30-01 | Pellicer Creek | GTMPCNUT | gtmpcnut1.1 | 01-Oct-2024 12:15 | 03-Oct-2024 14:26 | CHEMISTRY | W-E8321-DI | AMPA |  | 1 | U | 1 | 4 | ug/L | Some MDLs are elevated due to required dilution of sample matrix. | W-BRACKISH | 28.4 C | 24593 umhos/cm |  | 7.20 | 3.91 mg/L | 1.3 m | P451170 | 2518596 | ICE | EPA 8321B
RQ-2024-09-30-01 | Pellicer Creek | GTMPCNUT | gtmpcnut1.1 | 01-Oct-2024 12:15 | 03-Oct-2024 14:26 | CHEMISTRY | W-E8321-DI | Glufosinate |  | 1 | U | 1 | 4 | ug/L | Some MDLs are elevated due to required dilution of sample matrix. | W-BRACKISH | 28.4 C | 24593 umhos/cm |  | 7.20 | 3.91 mg/L | 1.3 m | P451170 | 2518596 | ICE | EPA 8321B
RQ-2024-09-30-01 | Pellicer Creek | GTMPCNUT | gtmpcnut1.1 | 01-Oct-2024 12:15 | 03-Oct-2024 14:26 | CHEMISTRY | W-E8321-DI | Glyphosate |  | 1 | U | 1 | 4 | ug/L | Some MDLs are elevated due to required dilution of sample matrix. | W-BRACKISH | 28.4 C | 24593 umhos/cm |  | 7.20 | 3.91 mg/L | 1.3 m | P451170 | 2518596 | ICE | EPA 8321B
RQ-2024-09-30-01 | Pellicer Creek | GTMPCNUT | gtmpcnut1.1 | 01-Oct-2024 12:15 | 03-Oct-2024 18:07 | CHEMISTRY | W-E8321-MS | 2,4,5-T | 39740 | 0.004 | U | 0.004 | 0.016 | ug/L | MS accuracy for bentazon could not be assessed due to a high concentration of parameter in the spiked sample. | W-BRACKISH | 28.4 C | 24593 umhos/cm |  | 7.20 | 3.91 mg/L | 1.3 m | P451179 | 2518596 | ICE | EPA 8321B
RQ-2024-09-30-01 | Pellicer Creek | GTMPCNUT | gtmpcnut1.1 | 01-Oct-2024 12:15 | 03-Oct-2024 18:07 | CHEMISTRY | W-E8321-MS | 2,4-D | 39730 | 0.026 |  | 0.002 | 0.008 | ug/L | MS accuracy for bentazon could not be assessed due to a high concentration of parameter in the spiked sample. | W-BRACKISH | 28.4 C | 24593 umhos/cm |  | 7.20 | 3.91 mg/L | 1.3 m | P451179 | 2518596 | ICE | EPA 8321B
RQ-2024-09-30-01 | Pellicer Creek | GTMPCNUT | gtmpcnut1.1 | 01-Oct-2024 12:15 | 03-Oct-2024 18:07 | CHEMISTRY | W-E8321-MS | Acetaminophen |  | 0.008 | U | 0.008 | 0.032 | ug/L | MS accuracy for bentazon could not be assessed due to a high concentration of parameter in the spiked sample. | W-BRACKISH | 28.4 C | 24593 umhos/cm |  | 7.20 | 3.91 mg/L | 1.3 m | P451179 | 2518596 | ICE | EPA 8321B
RQ-2024-09-30-01 | Pellicer Creek | GTMPCNUT | gtmpcnut1.1 | 01-Oct-2024 12:15 | 03-Oct-2024 18:07 | CHEMISTRY | W-E8321-MS | Acetamiprid |  | 0.002 | U | 0.002 | 0.008 | ug/L | MS accuracy for bentazon could not be assessed due to a high concentration of parameter in the spiked sample. | W-BRACKISH | 28.4 C | 24593 umhos/cm |  | 7.20 | 3.91 mg/L | 1.3 m | P451179 | 2518596 | ICE | EPA 8321B
RQ-2024-09-30-01 | Pellicer Creek | GTMPCNUT | gtmpcnut1.1 | 01-Oct-2024 12:15 | 03-Oct-2024 18:07 | CHEMISTRY | W-E8321-MS | Afidopyropen |  | 0.002 | U | 0.002 | 0.008 | ug/L | MS accuracy for bentazon could not be assessed due to a high concentration of parameter in the spiked sample. | W-BRACKISH | 28.4 C | 24593 umhos/cm |  | 7.20 | 3.91 mg/L | 1.3 m | P451179 | 2518596 | ICE | EPA 8321B
RQ-2024-09-30-01 | Pellicer Creek | GTMPCNUT | gtmpcnut1.1 | 01-Oct-2024 12:15 | 03-Oct-2024 18:07 | CHEMISTRY | W-E8321-MS | Bentazon |  | 0.019 |  | 0.0008 | 0.0032 | ug/L | MS accuracy for bentazon could not be assessed due to a high concentration of parameter in the spiked sample. | W-BRACKISH | 28.4 C | 24593 umhos/cm |  | 7.20 | 3.91 mg/L | 1.3 m | P451179 | 2518596 | ICE | EPA 8321B
RQ-2024-09-30-01 | Pellicer Creek | GTMPCNUT | gtmpcnut1.1 | 01-Oct-2024 12:15 | 03-Oct-2024 18:07 | CHEMISTRY | W-E8321-MS | Benzovindiflupyr |  | 0.002 | U | 0.002 | 0.008 | ug/L | MS accuracy for bentazon could not be assessed due to a high concentration of parameter in the spiked sample. | W-BRACKISH | 28.4 C | 24593 umhos/cm |  | 7.20 | 3.91 mg/L | 1.3 m | P451179 | 2518596 | ICE | EPA 8321B
RQ-2024-09-30-01 | Pellicer Creek | GTMPCNUT | gtmpcnut1.1 | 01-Oct-2024 12:15 | 03-Oct-2024 18:07 | CHEMISTRY | W-E8321-MS | Carbamazepine |  | 0.0008 | U | 0.0008 | 0.0032 | ug/L | MS accuracy for bentazon could not be assessed due to a high concentration of parameter in the spiked sample. | W-BRACKISH | 28.4 C | 24593 umhos/cm |  | 7.20 | 3.91 mg/L | 1.3 m | P451179 | 2518596 | ICE | EPA 8321B
RQ-2024-09-30-01 | Pellicer Creek | GTMPCNUT | gtmpcnut1.1 | 01-Oct-2024 12:15 | 03-Oct-2024 18:07 | CHEMISTRY | W-E8321-MS | Clothianidin |  | 0.0049 | I | 0.002 | 0.008 | ug/L | MS accuracy for bentazon could not be assessed due to a high concentration of parameter in the spiked sample. | W-BRACKISH | 28.4 C | 24593 umhos/cm |  | 7.20 | 3.91 mg/L | 1.3 m | P451179 | 2518596 | ICE | EPA 8321B
RQ-2024-09-30-01 | Pellicer Creek | GTMPCNUT | gtmpcnut1.1 | 01-Oct-2024 12:15 | 03-Oct-2024 18:07 | CHEMISTRY | W-E8321-MS | Dinotefuran |  | 0.002 | U | 0.002 | 0.008 | ug/L | MS accuracy for bentazon could not be assessed due to a high concentration of parameter in the spiked sample. | W-BRACKISH | 28.4 C | 24593 umhos/cm |  | 7.20 | 3.91 mg/L | 1.3 m | P451179 | 2518596 | ICE | EPA 8321B
RQ-2024-09-30-01 | Pellicer Creek | GTMPCNUT | gtmpcnut1.1 | 01-Oct-2024 12:15 | 03-Oct-2024 18:07 | CHEMISTRY | W-E8321-MS | Diuron |  | 0.002 | U | 0.002 | 0.008 | ug/L | MS accuracy for bentazon could not be assessed due to a high concentration of parameter in the spiked sample. | W-BRACKISH | 28.4 C | 24593 umhos/cm |  | 7.20 | 3.91 mg/L | 1.3 m | P451179 | 2518596 | ICE | EPA 8321B
RQ-2024-09-30-01 | Pellicer Creek | GTMPCNUT | gtmpcnut1.1 | 01-Oct-2024 12:15 | 03-Oct-2024 18:07 | CHEMISTRY | W-E8321-MS | Fenuron |  | 0.032 | U | 0.032 | 0.13 | ug/L | MS accuracy for bentazon could not be assessed due to a high concentration of parameter in the spiked sample. | W-BRACKISH | 28.4 C | 24593 umhos/cm |  | 7.20 | 3.91 mg/L | 1.3 m | P451179 | 2518596 | ICE | EPA 8321B
RQ-2024-09-30-01 | Pellicer Creek | GTMPCNUT | gtmpcnut1.1 | 01-Oct-2024 12:15 | 03-Oct-2024 18:07 | CHEMISTRY | W-E8321-MS | Fluridone |  | 0.0029 | I | 0.0008 | 0.0032 | ug/L | MS accuracy for bentazon could not be assessed due to a high concentration of parameter in the spiked sample. | W-BRACKISH | 28.4 C | 24593 umhos/cm |  | 7.20 | 3.91 mg/L | 1.3 m | P451179 | 2518596 | ICE | EPA 8321B
RQ-2024-09-30-01 | Pellicer Creek | GTMPCNUT | gtmpcnut1.1 | 01-Oct-2024 12:15 | 03-Oct-2024 18:07 | CHEMISTRY | W-E8321-MS | Hydrocodone |  | 0.004 | U | 0.004 | 0.016 | ug/L | MS accuracy for bentazon could not be assessed due to a high concentration of parameter in the spiked sample. | W-BRACKISH | 28.4 C | 24593 umhos/cm |  | 7.20 | 3.91 mg/L | 1.3 m | P451179 | 2518596 | ICE | EPA 8321B
RQ-2024-09-30-01 | Pellicer Creek | GTMPCNUT | gtmpcnut1.1 | 01-Oct-2024 12:15 | 03-Oct-2024 18:07 | CHEMISTRY | W-E8321-MS | Ibuprofen |  | 0.08 | U | 0.08 | 0.32 | ug/L | MS accuracy for bentazon could not be assessed due to a high concentration of parameter in the spiked sample. | W-BRACKISH | 28.4 C | 24593 umhos/cm |  | 7.20 | 3.91 mg/L | 1.3 m | P451179 | 2518596 | ICE | EPA 8321B
RQ-2024-09-30-01 | Pellicer Creek | GTMPCNUT | gtmpcnut1.1 | 01-Oct-2024 12:15 | 03-Oct-2024 18:07 | CHEMISTRY | W-E8321-MS | Imazapyr |  | 0.049 |  | 0.004 | 0.016 | ug/L | MS accuracy for bentazon could not be assessed due to a high concentration of parameter in the spiked sample. | W-BRACKISH | 28.4 C | 24593 umhos/cm |  | 7.20 | 3.91 mg/L | 1.3 m | P451179 | 2518596 | ICE | EPA 8321B
RQ-2024-09-30-01 | Pellicer Creek | GTMPCNUT | gtmpcnut1.1 | 01-Oct-2024 12:15 | 03-Oct-2024 18:07 | CHEMISTRY | W-E8321-MS | Imidacloprid |  | 0.01 |  | 0.002 | 0.008 | ug/L | MS accuracy for bentazon could not be assessed due to a high concentration of parameter in the spiked sample. | W-BRACKISH | 28.4 C | 24593 umhos/cm |  | 7.20 | 3.91 mg/L | 1.3 m | P451179 | 2518596 | ICE | EPA 8321B
RQ-2024-09-30-01 | Pellicer Creek | GTMPCNUT | gtmpcnut1.1 | 01-Oct-2024 12:15 | 03-Oct-2024 18:07 | CHEMISTRY | W-E8321-MS | Linuron |  | 0.002 | U | 0.002 | 0.008 | ug/L | MS accuracy for bentazon could not be assessed due to a high concentration of parameter in the spiked sample. | W-BRACKISH | 28.4 C | 24593 umhos/cm |  | 7.20 | 3.91 mg/L | 1.3 m | P451179 | 2518596 | ICE | EPA 8321B
RQ-2024-09-30-01 | Pellicer Creek | GTMPCNUT | gtmpcnut1.1 | 01-Oct-2024 12:15 | 03-Oct-2024 18:07 | CHEMISTRY | W-E8321-MS | MCPP |  | 0.002 | U | 0.002 | 0.008 | ug/L | MS accuracy for bentazon could not be assessed due to a high concentration of parameter in the spiked sample. | W-BRACKISH | 28.4 C | 24593 umhos/cm |  | 7.20 | 3.91 mg/L | 1.3 m | P451179 | 2518596 | ICE | EPA 8321B
RQ-2024-09-30-01 | Pellicer Creek | GTMPCNUT | gtmpcnut1.1 | 01-Oct-2024 12:15 | 03-Oct-2024 18:07 | CHEMISTRY | W-E8321-MS | Mandestrobin |  | 0.002 | U | 0.002 | 0.008 | ug/L | MS accuracy for bentazon could not be assessed due to a high concentration of parameter in the spiked sample. | W-BRACKISH | 28.4 C | 24593 umhos/cm |  | 7.20 | 3.91 mg/L | 1.3 m | P451179 | 2518596 | ICE | EPA 8321B
RQ-2024-09-30-01 | Pellicer Creek | GTMPCNUT | gtmpcnut1.1 | 01-Oct-2024 12:15 | 03-Oct-2024 18:07 | CHEMISTRY | W-E8321-MS | Naproxen |  | 0.008 | U | 0.008 | 0.032 | ug/L | MS accuracy for bentazon could not be assessed due to a high concentration of parameter in the spiked sample. | W-BRACKISH | 28.4 C | 24593 umhos/cm |  | 7.20 | 3.91 mg/L | 1.3 m | P451179 | 2518596 | ICE | EPA 8321B
RQ-2024-09-30-01 | Pellicer Creek | GTMPCNUT | gtmpcnut1.1 | 01-Oct-2024 12:15 | 03-Oct-2024 18:07 | CHEMISTRY | W-E8321-MS | Primidone |  | 0.004 | U | 0.004 | 0.016 | ug/L | MS accuracy for bentazon could not be assessed due to a high concentration of parameter in the spiked sample. | W-BRACKISH | 28.4 C | 24593 umhos/cm |  | 7.20 | 3.91 mg/L | 1.3 m | P451179 | 2518596 | ICE | EPA 8321B
RQ-2024-09-30-01 | Pellicer Creek | GTMPCNUT | gtmpcnut1.1 | 01-Oct-2024 12:15 | 03-Oct-2024 18:07 | CHEMISTRY | W-E8321-MS | Pyraclostrobin |  | 0.002 | U | 0.002 | 0.008 | ug/L | MS accuracy for bentazon could not be assessed due to a high concentration of parameter in the spiked sample. | W-BRACKISH | 28.4 C | 24593 umhos/cm |  | 7.20 | 3.91 mg/L | 1.3 m | P451179 | 2518596 | ICE | EPA 8321B
RQ-2024-09-30-01 | Pellicer Creek | GTMPCNUT | gtmpcnut1.1 | 01-Oct-2024 12:15 | 03-Oct-2024 18:07 | CHEMISTRY | W-E8321-MS | Silvex | 39760 | 0.004 | U | 0.004 | 0.016 | ug/L | MS accuracy for bentazon could not be assessed due to a high concentration of parameter in the spiked sample. | W-BRACKISH | 28.4 C | 24593 umhos/cm |  | 7.20 | 3.91 mg/L | 1.3 m | P451179 | 2518596 | ICE | EPA 8321B
RQ-2024-09-30-01 | Pellicer Creek | GTMPCNUT | gtmpcnut1.1 | 01-Oct-2024 12:15 | 03-Oct-2024 18:07 | CHEMISTRY | W-E8321-MS | Thiamethoxam |  | 0.002 | U | 0.002 | 0.008 | ug/L | MS accuracy for bentazon could not be assessed due to a high concentration of parameter in the spiked sample. | W-BRACKISH | 28.4 C | 24593 umhos/cm |  | 7.20 | 3.91 mg/L | 1.3 m | P451179 | 2518596 | ICE | EPA 8321B
RQ-2024-09-30-01 | Pellicer Creek | GTMPCNUT | gtmpcnut1.1 | 01-Oct-2024 12:15 | 03-Oct-2024 18:07 | CHEMISTRY | W-E8321-MS | Tolfenpyrad |  | 0.002 | U | 0.002 | 0.008 | ug/L | MS accuracy for bentazon could not be assessed due to a high concentration of parameter in the spiked sample. | W-BRACKISH | 28.4 C | 24593 umhos/cm |  | 7.20 | 3.91 mg/L | 1.3 m | P451179 | 2518596 | ICE | EPA 8321B
RQ-2024-09-30-01 | Pellicer Creek | GTMPCNUT | gtmpcnut1.1 | 01-Oct-2024 12:15 | 03-Oct-2024 18:07 | CHEMISTRY | W-E8321-MS | Triclopyr |  | 0.004 | U | 0.004 | 0.016 | ug/L | MS accuracy for bentazon could not be assessed due to a high concentration of parameter in the spiked sample. | W-BRACKISH | 28.4 C | 24593 umhos/cm |  | 7.20 | 3.91 mg/L | 1.3 m | P451179 | 2518596 | ICE | EPA 8321B
RQ-2024-09-30-01 | Pellicer Creek | GTMPCNUT | gtmpcnut1.1 | 01-Oct-2024 12:15 | 04-Oct-2024 01:28 | CHEMISTRY | W-E8321-DI | Acesulfame K |  | 0.1 | U | 0.1 | 0.4 | ug/L | Some MDLs are elevated due to required dilution of sample matrix. | W-BRACKISH | 28.4 C | 24593 umhos/cm |  | 7.20 | 3.91 mg/L | 1.3 m | P451170 | 2518596 | ICE | EPA 8321B
RQ-2024-09-30-01 | Pellicer Creek | GTMPCNUT | gtmpcnut1.1 | 01-Oct-2024 12:15 | 04-Oct-2024 01:28 | CHEMISTRY | W-E8321-DI | Sucralose |  | 0.21 |  | 0.01 | 0.04 | ug/L | Some MDLs are elevated due to required dilution of sample matrix. | W-BRACKISH | 28.4 C | 24593 umhos/cm |  | 7.20 | 3.91 mg/L | 1.3 m | P451170 | 2518596 | ICE | EPA 8321B
RQ-2024-09-30-01 | Pine Island | GTMPINUT | gtmpinut1.1 | 01-Oct-2024 11:49 | 03-Oct-2024 11:00 | CHEMISTRY | W-E8321-DI | Endothall |  | 0.25 | U | 0.25 | 1 | ug/L | Some MDLs are elevated due to required dilution of sample matrix. | W-BRACKISH | 28.173 C | 29065 umhos/cm |  | 7.41 | 3.85 mg/L | 3.0 m | P451170 | 2518597 | ICE | EPA 8321B
RQ-2024-09-30-01 | Pine Island | GTMPINUT | gtmpinut1.1 | 01-Oct-2024 11:49 | 03-Oct-2024 14:40 | CHEMISTRY | W-E8321-DI | AMPA |  | 1 | U | 1 | 4 | ug/L | Some MDLs are elevated due to required dilution of sample matrix. | W-BRACKISH | 28.173 C | 29065 umhos/cm |  | 7.41 | 3.85 mg/L | 3.0 m | P451170 | 2518597 | ICE | EPA 8321B
RQ-2024-09-30-01 | Pine Island | GTMPINUT | gtmpinut1.1 | 01-Oct-2024 11:49 | 03-Oct-2024 14:40 | CHEMISTRY | W-E8321-DI | Glufosinate |  | 1 | U | 1 | 4 | ug/L | Some MDLs are elevated due to required dilution of sample matrix. | W-BRACKISH | 28.173 C | 29065 umhos/cm |  | 7.41 | 3.85 mg/L | 3.0 m | P451170 | 2518597 | ICE | EPA 8321B
RQ-2024-09-30-01 | Pine Island | GTMPINUT | gtmpinut1.1 | 01-Oct-2024 11:49 | 03-Oct-2024 14:40 | CHEMISTRY | W-E8321-DI | Glyphosate |  | 1 | U | 1 | 4 | ug/L | Some MDLs are elevated due to required dilution of sample matrix. | W-BRACKISH | 28.173 C | 29065 umhos/cm |  | 7.41 | 3.85 mg/L | 3.0 m | P451170 | 2518597 | ICE | EPA 8321B
RQ-2024-09-30-01 | Pine Island | GTMPINUT | gtmpinut1.1 | 01-Oct-2024 11:49 | 03-Oct-2024 18:24 | CHEMISTRY | W-E8321-MS | 2,4,5-T | 39740 | 0.004 | U | 0.004 | 0.016 | ug/L | MS accuracy for bentazon could not be assessed due to a high concentration of parameter in the spiked sample. | W-BRACKISH | 28.173 C | 29065 umhos/cm |  | 7.41 | 3.85 mg/L | 3.0 m | P451179 | 2518597 | ICE | EPA 8321B
RQ-2024-09-30-01 | Pine Island | GTMPINUT | gtmpinut1.1 | 01-Oct-2024 11:49 | 03-Oct-2024 18:24 | CHEMISTRY | W-E8321-MS | 2,4-D | 39730 | 0.0084 |  | 0.002 | 0.008 | ug/L | MS accuracy for bentazon could not be assessed due to a high concentration of parameter in the spiked sample. | W-BRACKISH | 28.173 C | 29065 umhos/cm |  | 7.41 | 3.85 mg/L | 3.0 m | P451179 | 2518597 | ICE | EPA 8321B
RQ-2024-09-30-01 | Pine Island | GTMPINUT | gtmpinut1.1 | 01-Oct-2024 11:49 | 03-Oct-2024 18:24 | CHEMISTRY | W-E8321-MS | Acetaminophen |  | 0.008 | U | 0.008 | 0.032 | ug/L | MS accuracy for bentazon could not be assessed due to a high concentration of parameter in the spiked sample. | W-BRACKISH | 28.173 C | 29065 umhos/cm |  | 7.41 | 3.85 mg/L | 3.0 m | P451179 | 2518597 | ICE | EPA 8321B
RQ-2024-09-30-01 | Pine Island | GTMPINUT | gtmpinut1.1 | 01-Oct-2024 11:49 | 03-Oct-2024 18:24 | CHEMISTRY | W-E8321-MS | Acetamiprid |  | 0.002 | U | 0.002 | 0.008 | ug/L | MS accuracy for bentazon could not be assessed due to a high concentration of parameter in the spiked sample. | W-BRACKISH | 28.173 C | 29065 umhos/cm |  | 7.41 | 3.85 mg/L | 3.0 m | P451179 | 2518597 | ICE | EPA 8321B
RQ-2024-09-30-01 | Pine Island | GTMPINUT | gtmpinut1.1 | 01-Oct-2024 11:49 | 03-Oct-2024 18:24 | CHEMISTRY | W-E8321-MS | Afidopyropen |  | 0.002 | U | 0.002 | 0.008 | ug/L | MS accuracy for bentazon could not be assessed due to a high concentration of parameter in the spiked sample. | W-BRACKISH | 28.173 C | 29065 umhos/cm |  | 7.41 | 3.85 mg/L | 3.0 m | P451179 | 2518597 | ICE | EPA 8321B
RQ-2024-09-30-01 | Pine Island | GTMPINUT | gtmpinut1.1 | 01-Oct-2024 11:49 | 03-Oct-2024 18:24 | CHEMISTRY | W-E8321-MS | Bentazon |  | 0.018 |  | 0.0008 | 0.0032 | ug/L | MS accuracy for bentazon could not be assessed due to a high concentration of parameter in the spiked sample. | W-BRACKISH | 28.173 C | 29065 umhos/cm |  | 7.41 | 3.85 mg/L | 3.0 m | P451179 | 2518597 | ICE | EPA 8321B
RQ-2024-09-30-01 | Pine Island | GTMPINUT | gtmpinut1.1 | 01-Oct-2024 11:49 | 03-Oct-2024 18:24 | CHEMISTRY | W-E8321-MS | Benzovindiflupyr |  | 0.002 | U | 0.002 | 0.008 | ug/L | MS accuracy for bentazon could not be assessed due to a high concentration of parameter in the spiked sample. | W-BRACKISH | 28.173 C | 29065 umhos/cm |  | 7.41 | 3.85 mg/L | 3.0 m | P451179 | 2518597 | ICE | EPA 8321B
RQ-2024-09-30-01 | Pine Island | GTMPINUT | gtmpinut1.1 | 01-Oct-2024 11:49 | 03-Oct-2024 18:24 | CHEMISTRY | W-E8321-MS | Carbamazepine |  | 0.0008 | U | 0.0008 | 0.0032 | ug/L | MS accuracy for bentazon could not be assessed due to a high concentration of parameter in the spiked sample. | W-BRACKISH | 28.173 C | 29065 umhos/cm |  | 7.41 | 3.85 mg/L | 3.0 m | P451179 | 2518597 | ICE | EPA 8321B
RQ-2024-09-30-01 | Pine Island | GTMPINUT | gtmpinut1.1 | 01-Oct-2024 11:49 | 03-Oct-2024 18:24 | CHEMISTRY | W-E8321-MS | Clothianidin |  | 0.01 |  | 0.002 | 0.008 | ug/L | MS accuracy for bentazon could not be assessed due to a high concentration of parameter in the spiked sample. | W-BRACKISH | 28.173 C | 29065 umhos/cm |  | 7.41 | 3.85 mg/L | 3.0 m | P451179 | 2518597 | ICE | EPA 8321B
RQ-2024-09-30-01 | Pine Island | GTMPINUT | gtmpinut1.1 | 01-Oct-2024 11:49 | 03-Oct-2024 18:24 | CHEMISTRY | W-E8321-MS | Dinotefuran |  | 0.002 | U | 0.002 | 0.008 | ug/L | MS accuracy for bentazon could not be assessed due to a high concentration of parameter in the spiked sample. | W-BRACKISH | 28.173 C | 29065 umhos/cm |  | 7.41 | 3.85 mg/L | 3.0 m | P451179 | 2518597 | ICE | EPA 8321B
RQ-2024-09-30-01 | Pine Island | GTMPINUT | gtmpinut1.1 | 01-Oct-2024 11:49 | 03-Oct-2024 18:24 | CHEMISTRY | W-E8321-MS | Diuron |  | 0.0047 | I | 0.002 | 0.008 | ug/L | MS accuracy for bentazon could not be assessed due to a high concentration of parameter in the spiked sample. | W-BRACKISH | 28.173 C | 29065 umhos/cm |  | 7.41 | 3.85 mg/L | 3.0 m | P451179 | 2518597 | ICE | EPA 8321B
RQ-2024-09-30-01 | Pine Island | GTMPINUT | gtmpinut1.1 | 01-Oct-2024 11:49 | 03-Oct-2024 18:24 | CHEMISTRY | W-E8321-MS | Fenuron |  | 0.032 | U | 0.032 | 0.13 | ug/L | MS accuracy for bentazon could not be assessed due to a high concentration of parameter in the spiked sample. | W-BRACKISH | 28.173 C | 29065 umhos/cm |  | 7.41 | 3.85 mg/L | 3.0 m | P451179 | 2518597 | ICE | EPA 8321B
RQ-2024-09-30-01 | Pine Island | GTMPINUT | gtmpinut1.1 | 01-Oct-2024 11:49 | 03-Oct-2024 18:24 | CHEMISTRY | W-E8321-MS | Fluridone |  | 0.0041 |  | 0.0008 | 0.0032 | ug/L | MS accuracy for bentazon could not be assessed due to a high concentration of parameter in the spiked sample. | W-BRACKISH | 28.173 C | 29065 umhos/cm |  | 7.41 | 3.85 mg/L | 3.0 m | P451179 | 2518597 | ICE | EPA 8321B
RQ-2024-09-30-01 | Pine Island | GTMPINUT | gtmpinut1.1 | 01-Oct-2024 11:49 | 03-Oct-2024 18:24 | CHEMISTRY | W-E8321-MS | Hydrocodone |  | 0.004 | U | 0.004 | 0.016 | ug/L | MS accuracy for bentazon could not be assessed due to a high concentration of parameter in the spiked sample. | W-BRACKISH | 28.173 C | 29065 umhos/cm |  | 7.41 | 3.85 mg/L | 3.0 m | P451179 | 2518597 | ICE | EPA 8321B
RQ-2024-09-30-01 | Pine Island | GTMPINUT | gtmpinut1.1 | 01-Oct-2024 11:49 | 03-Oct-2024 18:24 | CHEMISTRY | W-E8321-MS | Ibuprofen |  | 0.08 | U | 0.08 | 0.32 | ug/L | MS accuracy for bentazon could not be assessed due to a high concentration of parameter in the spiked sample. | W-BRACKISH | 28.173 C | 29065 umhos/cm |  | 7.41 | 3.85 mg/L | 3.0 m | P451179 | 2518597 | ICE | EPA 8321B
RQ-2024-09-30-01 | Pine Island | GTMPINUT | gtmpinut1.1 | 01-Oct-2024 11:49 | 03-Oct-2024 18:24 | CHEMISTRY | W-E8321-MS | Imazapyr |  | 0.058 |  | 0.004 | 0.016 | ug/L | MS accuracy for bentazon could not be assessed due to a high concentration of parameter in the spiked sample. | W-BRACKISH | 28.173 C | 29065 umhos/cm |  | 7.41 | 3.85 mg/L | 3.0 m | P451179 | 2518597 | ICE | EPA 8321B
RQ-2024-09-30-01 | Pine Island | GTMPINUT | gtmpinut1.1 | 01-Oct-2024 11:49 | 03-Oct-2024 18:24 | CHEMISTRY | W-E8321-MS | Imidacloprid |  | 0.018 |  | 0.002 | 0.008 | ug/L | MS accuracy for bentazon could not be assessed due to a high concentration of parameter in the spiked sample. | W-BRACKISH | 28.173 C | 29065 umhos/cm |  | 7.41 | 3.85 mg/L | 3.0 m | P451179 | 2518597 | ICE | EPA 8321B
RQ-2024-09-30-01 | Pine Island | GTMPINUT | gtmpinut1.1 | 01-Oct-2024 11:49 | 03-Oct-2024 18:24 | CHEMISTRY | W-E8321-MS | Linuron |  | 0.002 | U | 0.002 | 0.008 | ug/L | MS accuracy for bentazon could not be assessed due to a high concentration of parameter in the spiked sample. | W-BRACKISH | 28.173 C | 29065 umhos/cm |  | 7.41 | 3.85 mg/L | 3.0 m | P451179 | 2518597 | ICE | EPA 8321B
RQ-2024-09-30-01 | Pine Island | GTMPINUT | gtmpinut1.1 | 01-Oct-2024 11:49 | 03-Oct-2024 18:24 | CHEMISTRY | W-E8321-MS | MCPP |  | 0.002 | U | 0.002 | 0.008 | ug/L | MS accuracy for bentazon could not be assessed due to a high concentration of parameter in the spiked sample. | W-BRACKISH | 28.173 C | 29065 umhos/cm |  | 7.41 | 3.85 mg/L | 3.0 m | P451179 | 2518597 | ICE | EPA 8321B
RQ-2024-09-30-01 | Pine Island | GTMPINUT | gtmpinut1.1 | 01-Oct-2024 11:49 | 03-Oct-2024 18:24 | CHEMISTRY | W-E8321-MS | Mandestrobin |  | 0.002 | U | 0.002 | 0.008 | ug/L | MS accuracy for bentazon could not be assessed due to a high concentration of parameter in the spiked sample. | W-BRACKISH | 28.173 C | 29065 umhos/cm |  | 7.41 | 3.85 mg/L | 3.0 m | P451179 | 2518597 | ICE | EPA 8321B
RQ-2024-09-30-01 | Pine Island | GTMPINUT | gtmpinut1.1 | 01-Oct-2024 11:49 | 03-Oct-2024 18:24 | CHEMISTRY | W-E8321-MS | Naproxen |  | 0.008 | U | 0.008 | 0.032 | ug/L | MS accuracy for bentazon could not be assessed due to a high concentration of parameter in the spiked sample. | W-BRACKISH | 28.173 C | 29065 umhos/cm |  | 7.41 | 3.85 mg/L | 3.0 m | P451179 | 2518597 | ICE | EPA 8321B
RQ-2024-09-30-01 | Pine Island | GTMPINUT | gtmpinut1.1 | 01-Oct-2024 11:49 | 03-Oct-2024 18:24 | CHEMISTRY | W-E8321-MS | Primidone |  | 0.004 | U | 0.004 | 0.016 | ug/L | MS accuracy for bentazon could not be assessed due to a high concentration of parameter in the spiked sample. | W-BRACKISH | 28.173 C | 29065 umhos/cm |  | 7.41 | 3.85 mg/L | 3.0 m | P451179 | 2518597 | ICE | EPA 8321B
RQ-2024-09-30-01 | Pine Island | GTMPINUT | gtmpinut1.1 | 01-Oct-2024 11:49 | 03-Oct-2024 18:24 | CHEMISTRY | W-E8321-MS | Pyraclostrobin |  | 0.002 | U | 0.002 | 0.008 | ug/L | MS accuracy for bentazon could not be assessed due to a high concentration of parameter in the spiked sample. | W-BRACKISH | 28.173 C | 29065 umhos/cm |  | 7.41 | 3.85 mg/L | 3.0 m | P451179 | 2518597 | ICE | EPA 8321B
RQ-2024-09-30-01 | Pine Island | GTMPINUT | gtmpinut1.1 | 01-Oct-2024 11:49 | 03-Oct-2024 18:24 | CHEMISTRY | W-E8321-MS | Silvex | 39760 | 0.004 | U | 0.004 | 0.016 | ug/L | MS accuracy for bentazon could not be assessed due to a high concentration of parameter in the spiked sample. | W-BRACKISH | 28.173 C | 29065 umhos/cm |  | 7.41 | 3.85 mg/L | 3.0 m | P451179 | 2518597 | ICE | EPA 8321B
RQ-2024-09-30-01 | Pine Island | GTMPINUT | gtmpinut1.1 | 01-Oct-2024 11:49 | 03-Oct-2024 18:24 | CHEMISTRY | W-E8321-MS | Thiamethoxam |  | 0.0069 | I | 0.002 | 0.008 | ug/L | MS accuracy for bentazon could not be assessed due to a high concentration of parameter in the spiked sample. | W-BRACKISH | 28.173 C | 29065 umhos/cm |  | 7.41 | 3.85 mg/L | 3.0 m | P451179 | 2518597 | ICE | EPA 8321B
RQ-2024-09-30-01 | Pine Island | GTMPINUT | gtmpinut1.1 | 01-Oct-2024 11:49 | 03-Oct-2024 18:24 | CHEMISTRY | W-E8321-MS | Tolfenpyrad |  | 0.002 | U | 0.002 | 0.008 | ug/L | MS accuracy for bentazon could not be assessed due to a high concentration of parameter in the spiked sample. | W-BRACKISH | 28.173 C | 29065 umhos/cm |  | 7.41 | 3.85 mg/L | 3.0 m | P451179 | 2518597 | ICE | EPA 8321B
RQ-2024-09-30-01 | Pine Island | GTMPINUT | gtmpinut1.1 | 01-Oct-2024 11:49 | 03-Oct-2024 18:24 | CHEMISTRY | W-E8321-MS | Triclopyr |  | 0.004 | U | 0.004 | 0.016 | ug/L | MS accuracy for bentazon could not be assessed due to a high concentration of parameter in the spiked sample. | W-BRACKISH | 28.173 C | 29065 umhos/cm |  | 7.41 | 3.85 mg/L | 3.0 m | P451179 | 2518597 | ICE | EPA 8321B
RQ-2024-09-30-01 | Pine Island | GTMPINUT | gtmpinut1.1 | 01-Oct-2024 11:49 | 04-Oct-2024 01:42 | CHEMISTRY | W-E8321-DI | Acesulfame K |  | 0.1 | U | 0.1 | 0.4 | ug/L | Some MDLs are elevated due to required dilution of sample matrix. | W-BRACKISH | 28.173 C | 29065 umhos/cm |  | 7.41 | 3.85 mg/L | 3.0 m | P451170 | 2518597 | ICE | EPA 8321B
RQ-2024-09-30-01 | Pine Island | GTMPINUT | gtmpinut1.1 | 01-Oct-2024 11:49 | 04-Oct-2024 01:42 | CHEMISTRY | W-E8321-DI | Sucralose |  | 0.21 |  | 0.01 | 0.04 | ug/L | Some MDLs are elevated due to required dilution of sample matrix. | W-BRACKISH | 28.173 C | 29065 umhos/cm |  | 7.41 | 3.85 mg/L | 3.0 m | P451170 | 2518597 | ICE | EPA 8321B
RQ-2024-09-30-01 | San Sebastian | GTMSSNUT | gtmssnut1.1 | 01-Oct-2024 10:37 | 03-Oct-2024 11:14 | CHEMISTRY | W-E8321-DI | Endothall |  | 0.25 | U | 0.25 | 1 | ug/L | Some MDLs are elevated due to required dilution of sample matrix. | W-SURF-SLT | 28.18 C | 52199 umhos/cm |  | 8.06 | 5.74 mg/L | 3.0 m | P451170 | 2518598 | ICE | EPA 8321B
RQ-2024-09-30-01 | San Sebastian | GTMSSNUT | gtmssnut1.1 | 01-Oct-2024 10:37 | 03-Oct-2024 14:54 | CHEMISTRY | W-E8321-DI | AMPA |  | 1 | U | 1 | 4 | ug/L | Some MDLs are elevated due to required dilution of sample matrix. | W-SURF-SLT | 28.18 C | 52199 umhos/cm |  | 8.06 | 5.74 mg/L | 3.0 m | P451170 | 2518598 | ICE | EPA 8321B
RQ-2024-09-30-01 | San Sebastian | GTMSSNUT | gtmssnut1.1 | 01-Oct-2024 10:37 | 03-Oct-2024 14:54 | CHEMISTRY | W-E8321-DI | Glufosinate |  | 1 | U | 1 | 4 | ug/L | Some MDLs are elevated due to required dilution of sample matrix. | W-SURF-SLT | 28.18 C | 52199 umhos/cm |  | 8.06 | 5.74 mg/L | 3.0 m | P451170 | 2518598 | ICE | EPA 8321B
RQ-2024-09-30-01 | San Sebastian | GTMSSNUT | gtmssnut1.1 | 01-Oct-2024 10:37 | 03-Oct-2024 14:54 | CHEMISTRY | W-E8321-DI | Glyphosate |  | 1 | U | 1 | 4 | ug/L | Some MDLs are elevated due to required dilution of sample matrix. | W-SURF-SLT | 28.18 C | 52199 umhos/cm |  | 8.06 | 5.74 mg/L | 3.0 m | P451170 | 2518598 | ICE | EPA 8321B
RQ-2024-09-30-01 | San Sebastian | GTMSSNUT | gtmssnut1.1 | 01-Oct-2024 10:37 | 03-Oct-2024 18:42 | CHEMISTRY | W-E8321-MS | 2,4,5-T | 39740 | 0.004 | U | 0.004 | 0.016 | ug/L | MS accuracy for bentazon could not be assessed due to a high concentration of parameter in the spiked sample. | W-SURF-SLT | 28.18 C | 52199 umhos/cm |  | 8.06 | 5.74 mg/L | 3.0 m | P451179 | 2518598 | ICE | EPA 8321B
RQ-2024-09-30-01 | San Sebastian | GTMSSNUT | gtmssnut1.1 | 01-Oct-2024 10:37 | 03-Oct-2024 18:42 | CHEMISTRY | W-E8321-MS | 2,4-D | 39730 | 0.002 | U | 0.002 | 0.008 | ug/L | MS accuracy for bentazon could not be assessed due to a high concentration of parameter in the spiked sample. | W-SURF-SLT | 28.18 C | 52199 umhos/cm |  | 8.06 | 5.74 mg/L | 3.0 m | P451179 | 2518598 | ICE | EPA 8321B
RQ-2024-09-30-01 | San Sebastian | GTMSSNUT | gtmssnut1.1 | 01-Oct-2024 10:37 | 03-Oct-2024 18:42 | CHEMISTRY | W-E8321-MS | Acetaminophen |  | 0.008 | U | 0.008 | 0.032 | ug/L | MS accuracy for bentazon could not be assessed due to a high concentration of parameter in the spiked sample. | W-SURF-SLT | 28.18 C | 52199 umhos/cm |  | 8.06 | 5.74 mg/L | 3.0 m | P451179 | 2518598 | ICE | EPA 8321B
RQ-2024-09-30-01 | San Sebastian | GTMSSNUT | gtmssnut1.1 | 01-Oct-2024 10:37 | 03-Oct-2024 18:42 | CHEMISTRY | W-E8321-MS | Acetamiprid |  | 0.002 | U | 0.002 | 0.008 | ug/L | MS accuracy for bentazon could not be assessed due to a high concentration of parameter in the spiked sample. | W-SURF-SLT | 28.18 C | 52199 umhos/cm |  | 8.06 | 5.74 mg/L | 3.0 m | P451179 | 2518598 | ICE | EPA 8321B
RQ-2024-09-30-01 | San Sebastian | GTMSSNUT | gtmssnut1.1 | 01-Oct-2024 10:37 | 03-Oct-2024 18:42 | CHEMISTRY | W-E8321-MS | Afidopyropen |  | 0.002 | U | 0.002 | 0.008 | ug/L | MS accuracy for bentazon could not be assessed due to a high concentration of parameter in the spiked sample. | W-SURF-SLT | 28.18 C | 52199 umhos/cm |  | 8.06 | 5.74 mg/L | 3.0 m | P451179 | 2518598 | ICE | EPA 8321B
RQ-2024-09-30-01 | San Sebastian | GTMSSNUT | gtmssnut1.1 | 01-Oct-2024 10:37 | 03-Oct-2024 18:42 | CHEMISTRY | W-E8321-MS | Bentazon |  | 0.0023 | I | 0.0008 | 0.0032 | ug/L | MS accuracy for bentazon could not be assessed due to a high concentration of parameter in the spiked sample. | W-SURF-SLT | 28.18 C | 52199 umhos/cm |  | 8.06 | 5.74 mg/L | 3.0 m | P451179 | 2518598 | ICE | EPA 8321B
RQ-2024-09-30-01 | San Sebastian | GTMSSNUT | gtmssnut1.1 | 01-Oct-2024 10:37 | 03-Oct-2024 18:42 | CHEMISTRY | W-E8321-MS | Benzovindiflupyr |  | 0.002 | U | 0.002 | 0.008 | ug/L | MS accuracy for bentazon could not be assessed due to a high concentration of parameter in the spiked sample. | W-SURF-SLT | 28.18 C | 52199 umhos/cm |  | 8.06 | 5.74 mg/L | 3.0 m | P451179 | 2518598 | ICE | EPA 8321B
RQ-2024-09-30-01 | San Sebastian | GTMSSNUT | gtmssnut1.1 | 01-Oct-2024 10:37 | 03-Oct-2024 18:42 | CHEMISTRY | W-E8321-MS | Carbamazepine |  | 0.0008 | U | 0.0008 | 0.0032 | ug/L | MS accuracy for bentazon could not be assessed due to a high concentration of parameter in the spiked sample. | W-SURF-SLT | 28.18 C | 52199 umhos/cm |  | 8.06 | 5.74 mg/L | 3.0 m | P451179 | 2518598 | ICE | EPA 8321B
RQ-2024-09-30-01 | San Sebastian | GTMSSNUT | gtmssnut1.1 | 01-Oct-2024 10:37 | 03-Oct-2024 18:42 | CHEMISTRY | W-E8321-MS | Clothianidin |  | 0.002 | U | 0.002 | 0.008 | ug/L | MS accuracy for bentazon could not be assessed due to a high concentration of parameter in the spiked sample. | W-SURF-SLT | 28.18 C | 52199 umhos/cm |  | 8.06 | 5.74 mg/L | 3.0 m | P451179 | 2518598 | ICE | EPA 8321B
RQ-2024-09-30-01 | San Sebastian | GTMSSNUT | gtmssnut1.1 | 01-Oct-2024 10:37 | 03-Oct-2024 18:42 | CHEMISTRY | W-E8321-MS | Dinotefuran |  | 0.002 | U | 0.002 | 0.008 | ug/L | MS accuracy for bentazon could not be assessed due to a high concentration of parameter in the spiked sample. | W-SURF-SLT | 28.18 C | 52199 umhos/cm |  | 8.06 | 5.74 mg/L | 3.0 m | P451179 | 2518598 | ICE | EPA 8321B
RQ-2024-09-30-01 | San Sebastian | GTMSSNUT | gtmssnut1.1 | 01-Oct-2024 10:37 | 03-Oct-2024 18:42 | CHEMISTRY | W-E8321-MS | Diuron |  | 0.002 | U | 0.002 | 0.008 | ug/L | MS accuracy for bentazon could not be assessed due to a high concentration of parameter in the spiked sample. | W-SURF-SLT | 28.18 C | 52199 umhos/cm |  | 8.06 | 5.74 mg/L | 3.0 m | P451179 | 2518598 | ICE | EPA 8321B
RQ-2024-09-30-01 | San Sebastian | GTMSSNUT | gtmssnut1.1 | 01-Oct-2024 10:37 | 03-Oct-2024 18:42 | CHEMISTRY | W-E8321-MS | Fenuron |  | 0.032 | U | 0.032 | 0.13 | ug/L | MS accuracy for bentazon could not be assessed due to a high concentration of parameter in the spiked sample. | W-SURF-SLT | 28.18 C | 52199 umhos/cm |  | 8.06 | 5.74 mg/L | 3.0 m | P451179 | 2518598 | ICE | EPA 8321B
RQ-2024-09-30-01 | San Sebastian | GTMSSNUT | gtmssnut1.1 | 01-Oct-2024 10:37 | 03-Oct-2024 18:42 | CHEMISTRY | W-E8321-MS | Fluridone |  | 0.0008 | U | 0.0008 | 0.0032 | ug/L | MS accuracy for bentazon could not be assessed due to a high concentration of parameter in the spiked sample. | W-SURF-SLT | 28.18 C | 52199 umhos/cm |  | 8.06 | 5.74 mg/L | 3.0 m | P451179 | 2518598 | ICE | EPA 8321B
RQ-2024-09-30-01 | San Sebastian | GTMSSNUT | gtmssnut1.1 | 01-Oct-2024 10:37 | 03-Oct-2024 18:42 | CHEMISTRY | W-E8321-MS | Hydrocodone |  | 0.004 | U | 0.004 | 0.016 | ug/L | MS accuracy for bentazon could not be assessed due to a high concentration of parameter in the spiked sample. | W-SURF-SLT | 28.18 C | 52199 umhos/cm |  | 8.06 | 5.74 mg/L | 3.0 m | P451179 | 2518598 | ICE | EPA 8321B
RQ-2024-09-30-01 | San Sebastian | GTMSSNUT | gtmssnut1.1 | 01-Oct-2024 10:37 | 03-Oct-2024 18:42 | CHEMISTRY | W-E8321-MS | Ibuprofen |  | 0.08 | U | 0.08 | 0.32 | ug/L | MS accuracy for bentazon could not be assessed due to a high concentration of parameter in the spiked sample. | W-SURF-SLT | 28.18 C | 52199 umhos/cm |  | 8.06 | 5.74 mg/L | 3.0 m | P451179 | 2518598 | ICE | EPA 8321B
RQ-2024-09-30-01 | San Sebastian | GTMSSNUT | gtmssnut1.1 | 01-Oct-2024 10:37 | 03-Oct-2024 18:42 | CHEMISTRY | W-E8321-MS | Imazapyr |  | 0.0055 | I | 0.004 | 0.016 | ug/L | MS accuracy for bentazon could not be assessed due to a high concentration of parameter in the spiked sample. | W-SURF-SLT | 28.18 C | 52199 umhos/cm |  | 8.06 | 5.74 mg/L | 3.0 m | P451179 | 2518598 | ICE | EPA 8321B
RQ-2024-09-30-01 | San Sebastian | GTMSSNUT | gtmssnut1.1 | 01-Oct-2024 10:37 | 03-Oct-2024 18:42 | CHEMISTRY | W-E8321-MS | Imidacloprid |  | 0.002 | U | 0.002 | 0.008 | ug/L | MS accuracy for bentazon could not be assessed due to a high concentration of parameter in the spiked sample. | W-SURF-SLT | 28.18 C | 52199 umhos/cm |  | 8.06 | 5.74 mg/L | 3.0 m | P451179 | 2518598 | ICE | EPA 8321B
RQ-2024-09-30-01 | San Sebastian | GTMSSNUT | gtmssnut1.1 | 01-Oct-2024 10:37 | 03-Oct-2024 18:42 | CHEMISTRY | W-E8321-MS | Linuron |  | 0.002 | U | 0.002 | 0.008 | ug/L | MS accuracy for bentazon could not be assessed due to a high concentration of parameter in the spiked sample. | W-SURF-SLT | 28.18 C | 52199 umhos/cm |  | 8.06 | 5.74 mg/L | 3.0 m | P451179 | 2518598 | ICE | EPA 8321B
RQ-2024-09-30-01 | San Sebastian | GTMSSNUT | gtmssnut1.1 | 01-Oct-2024 10:37 | 03-Oct-2024 18:42 | CHEMISTRY | W-E8321-MS | MCPP |  | 0.002 | U | 0.002 | 0.008 | ug/L | MS accuracy for bentazon could not be assessed due to a high concentration of parameter in the spiked sample. | W-SURF-SLT | 28.18 C | 52199 umhos/cm |  | 8.06 | 5.74 mg/L | 3.0 m | P451179 | 2518598 | ICE | EPA 8321B
RQ-2024-09-30-01 | San Sebastian | GTMSSNUT | gtmssnut1.1 | 01-Oct-2024 10:37 | 03-Oct-2024 18:42 | CHEMISTRY | W-E8321-MS | Mandestrobin |  | 0.002 | U | 0.002 | 0.008 | ug/L | MS accuracy for bentazon could not be assessed due to a high concentration of parameter in the spiked sample. | W-SURF-SLT | 28.18 C | 52199 umhos/cm |  | 8.06 | 5.74 mg/L | 3.0 m | P451179 | 2518598 | ICE | EPA 8321B
RQ-2024-09-30-01 | San Sebastian | GTMSSNUT | gtmssnut1.1 | 01-Oct-2024 10:37 | 03-Oct-2024 18:42 | CHEMISTRY | W-E8321-MS | Naproxen |  | 0.008 | U | 0.008 | 0.032 | ug/L | MS accuracy for bentazon could not be assessed due to a high concentration of parameter in the spiked sample. | W-SURF-SLT | 28.18 C | 52199 umhos/cm |  | 8.06 | 5.74 mg/L | 3.0 m | P451179 | 2518598 | ICE | EPA 8321B
RQ-2024-09-30-01 | San Sebastian | GTMSSNUT | gtmssnut1.1 | 01-Oct-2024 10:37 | 03-Oct-2024 18:42 | CHEMISTRY | W-E8321-MS | Primidone |  | 0.004 | U | 0.004 | 0.016 | ug/L | MS accuracy for bentazon could not be assessed due to a high concentration of parameter in the spiked sample. | W-SURF-SLT | 28.18 C | 52199 umhos/cm |  | 8.06 | 5.74 mg/L | 3.0 m | P451179 | 2518598 | ICE | EPA 8321B
RQ-2024-09-30-01 | San Sebastian | GTMSSNUT | gtmssnut1.1 | 01-Oct-2024 10:37 | 03-Oct-2024 18:42 | CHEMISTRY | W-E8321-MS | Pyraclostrobin |  | 0.002 | U | 0.002 | 0.008 | ug/L | MS accuracy for bentazon could not be assessed due to a high concentration of parameter in the spiked sample. | W-SURF-SLT | 28.18 C | 52199 umhos/cm |  | 8.06 | 5.74 mg/L | 3.0 m | P451179 | 2518598 | ICE | EPA 8321B
RQ-2024-09-30-01 | San Sebastian | GTMSSNUT | gtmssnut1.1 | 01-Oct-2024 10:37 | 03-Oct-2024 18:42 | CHEMISTRY | W-E8321-MS | Silvex | 39760 | 0.004 | U | 0.004 | 0.016 | ug/L | MS accuracy for bentazon could not be assessed due to a high concentration of parameter in the spiked sample. | W-SURF-SLT | 28.18 C | 52199 umhos/cm |  | 8.06 | 5.74 mg/L | 3.0 m | P451179 | 2518598 | ICE | EPA 8321B
RQ-2024-09-30-01 | San Sebastian | GTMSSNUT | gtmssnut1.1 | 01-Oct-2024 10:37 | 03-Oct-2024 18:42 | CHEMISTRY | W-E8321-MS | Thiamethoxam |  | 0.002 | U | 0.002 | 0.008 | ug/L | MS accuracy for bentazon could not be assessed due to a high concentration of parameter in the spiked sample. | W-SURF-SLT | 28.18 C | 52199 umhos/cm |  | 8.06 | 5.74 mg/L | 3.0 m | P451179 | 2518598 | ICE | EPA 8321B
RQ-2024-09-30-01 | San Sebastian | GTMSSNUT | gtmssnut1.1 | 01-Oct-2024 10:37 | 03-Oct-2024 18:42 | CHEMISTRY | W-E8321-MS | Tolfenpyrad |  | 0.002 | U | 0.002 | 0.008 | ug/L | MS accuracy for bentazon could not be assessed due to a high concentration of parameter in the spiked sample. | W-SURF-SLT | 28.18 C | 52199 umhos/cm |  | 8.06 | 5.74 mg/L | 3.0 m | P451179 | 2518598 | ICE | EPA 8321B
RQ-2024-09-30-01 | San Sebastian | GTMSSNUT | gtmssnut1.1 | 01-Oct-2024 10:37 | 03-Oct-2024 18:42 | CHEMISTRY | W-E8321-MS | Triclopyr |  | 0.004 | U | 0.004 | 0.016 | ug/L | MS accuracy for bentazon could not be assessed due to a high concentration of parameter in the spiked sample. | W-SURF-SLT | 28.18 C | 52199 umhos/cm |  | 8.06 | 5.74 mg/L | 3.0 m | P451179 | 2518598 | ICE | EPA 8321B
RQ-2024-09-30-01 | San Sebastian | GTMSSNUT | gtmssnut1.1 | 01-Oct-2024 10:37 | 04-Oct-2024 01:56 | CHEMISTRY | W-E8321-DI | Acesulfame K |  | 0.1 | U | 0.1 | 0.4 | ug/L | Some MDLs are elevated due to required dilution of sample matrix. | W-SURF-SLT | 28.18 C | 52199 umhos/cm |  | 8.06 | 5.74 mg/L | 3.0 m | P451170 | 2518598 | ICE | EPA 8321B
RQ-2024-09-30-01 | San Sebastian | GTMSSNUT | gtmssnut1.1 | 01-Oct-2024 10:37 | 04-Oct-2024 01:56 | CHEMISTRY | W-E8321-DI | Sucralose |  | 0.043 |  | 0.01 | 0.04 | ug/L | Some MDLs are elevated due to required dilution of sample matrix. | W-SURF-SLT | 28.18 C | 52199 umhos/cm |  | 8.06 | 5.74 mg/L | 3.0 m | P451170 | 2518598 | ICE | EPA 8321B
RQ-2024-10-28-01 | Fort Matanzas | GTMFMNUT | gtmfmnut1.1 | 04-Nov-2024 11:39 | 05-Nov-2024 14:25 | CHEMISTRY | W-E8321-DI | Acesulfame K |  | 0.1 | U | 0.1 | 0.4 | ug/L | Some MDLs are elevated due to required dilution of sample matrix. | W-BRACKISH | 25.077 C | 48715 umhos/cm |  | 7.89 | 6.36 mg/L | 3.0 m | P452468 | 2525037 | ICE | EPA 8321B
RQ-2024-10-28-01 | Fort Matanzas | GTMFMNUT | gtmfmnut1.1 | 04-Nov-2024 11:39 | 05-Nov-2024 14:25 | CHEMISTRY | W-E8321-DI | Sucralose |  | 0.072 |  | 0.01 | 0.04 | ug/L | Some MDLs are elevated due to required dilution of sample matrix. | W-BRACKISH | 25.077 C | 48715 umhos/cm |  | 7.89 | 6.36 mg/L | 3.0 m | P452468 | 2525037 | ICE | EPA 8321B
RQ-2024-10-28-01 | Fort Matanzas | GTMFMNUT | gtmfmnut1.1 | 04-Nov-2024 11:39 | 05-Nov-2024 17:48 | CHEMISTRY | W-E8321-DI | Endothall |  | 0.25 | U | 0.25 | 1 | ug/L | Some MDLs are elevated due to required dilution of sample matrix. | W-BRACKISH | 25.077 C | 48715 umhos/cm |  | 7.89 | 6.36 mg/L | 3.0 m | P452468 | 2525037 | ICE | EPA 8321B
RQ-2024-10-28-01 | Fort Matanzas | GTMFMNUT | gtmfmnut1.1 | 04-Nov-2024 11:39 | 05-Nov-2024 19:38 | CHEMISTRY | W-E8321-DI | AMPA |  | 1 | U | 1 | 4 | ug/L | Some MDLs are elevated due to required dilution of sample matrix. | W-BRACKISH | 25.077 C | 48715 umhos/cm |  | 7.89 | 6.36 mg/L | 3.0 m | P452468 | 2525037 | ICE | EPA 8321B
RQ-2024-10-28-01 | Fort Matanzas | GTMFMNUT | gtmfmnut1.1 | 04-Nov-2024 11:39 | 05-Nov-2024 19:38 | CHEMISTRY | W-E8321-DI | Glufosinate |  | 1 | U | 1 | 4 | ug/L | Some MDLs are elevated due to required dilution of sample matrix. | W-BRACKISH | 25.077 C | 48715 umhos/cm |  | 7.89 | 6.36 mg/L | 3.0 m | P452468 | 2525037 | ICE | EPA 8321B
RQ-2024-10-28-01 | Fort Matanzas | GTMFMNUT | gtmfmnut1.1 | 04-Nov-2024 11:39 | 05-Nov-2024 19:38 | CHEMISTRY | W-E8321-DI | Glyphosate |  | 1 | U | 1 | 4 | ug/L | Some MDLs are elevated due to required dilution of sample matrix. | W-BRACKISH | 25.077 C | 48715 umhos/cm |  | 7.89 | 6.36 mg/L | 3.0 m | P452468 | 2525037 | ICE | EPA 8321B
RQ-2024-10-28-01 | Fort Matanzas | GTMFMNUT | gtmfmnut1.1 | 04-Nov-2024 11:39 | 07-Nov-2024 18:33 | CHEMISTRY | W-E8321-MS | 2,4,5-T | 39740 | 0.004 | U | 0.004 | 0.016 | ug/L |  | W-BRACKISH | 25.077 C | 48715 umhos/cm |  | 7.89 | 6.36 mg/L | 3.0 m | P452537 | 2525037 | ICE | EPA 8321B
RQ-2024-10-28-01 | Fort Matanzas | GTMFMNUT | gtmfmnut1.1 | 04-Nov-2024 11:39 | 07-Nov-2024 18:33 | CHEMISTRY | W-E8321-MS | 2,4-D | 39730 | 0.014 |  | 0.002 | 0.008 | ug/L |  | W-BRACKISH | 25.077 C | 48715 umhos/cm |  | 7.89 | 6.36 mg/L | 3.0 m | P452537 | 2525037 | ICE | EPA 8321B
RQ-2024-10-28-01 | Fort Matanzas | GTMFMNUT | gtmfmnut1.1 | 04-Nov-2024 11:39 | 07-Nov-2024 18:33 | CHEMISTRY | W-E8321-MS | Acetaminophen |  | 0.008 | U | 0.008 | 0.032 | ug/L |  | W-BRACKISH | 25.077 C | 48715 umhos/cm |  | 7.89 | 6.36 mg/L | 3.0 m | P452537 | 2525037 | ICE | EPA 8321B
RQ-2024-10-28-01 | Fort Matanzas | GTMFMNUT | gtmfmnut1.1 | 04-Nov-2024 11:39 | 07-Nov-2024 18:33 | CHEMISTRY | W-E8321-MS | Acetamiprid |  | 0.002 | U | 0.002 | 0.008 | ug/L |  | W-BRACKISH | 25.077 C | 48715 umhos/cm |  | 7.89 | 6.36 mg/L | 3.0 m | P452537 | 2525037 | ICE | EPA 8321B
RQ-2024-10-28-01 | Fort Matanzas | GTMFMNUT | gtmfmnut1.1 | 04-Nov-2024 11:39 | 07-Nov-2024 18:33 | CHEMISTRY | W-E8321-MS | Afidopyropen |  | 0.002 | U | 0.002 | 0.008 | ug/L |  | W-BRACKISH | 25.077 C | 48715 umhos/cm |  | 7.89 | 6.36 mg/L | 3.0 m | P452537 | 2525037 | ICE | EPA 8321B
RQ-2024-10-28-01 | Fort Matanzas | GTMFMNUT | gtmfmnut1.1 | 04-Nov-2024 11:39 | 07-Nov-2024 18:33 | CHEMISTRY | W-E8321-MS | Bentazon |  | 0.0031 | I | 0.0008 | 0.0032 | ug/L |  | W-BRACKISH | 25.077 C | 48715 umhos/cm |  | 7.89 | 6.36 mg/L | 3.0 m | P452537 | 2525037 | ICE | EPA 8321B
RQ-2024-10-28-01 | Fort Matanzas | GTMFMNUT | gtmfmnut1.1 | 04-Nov-2024 11:39 | 07-Nov-2024 18:33 | CHEMISTRY | W-E8321-MS | Benzovindiflupyr |  | 0.002 | U | 0.002 | 0.008 | ug/L |  | W-BRACKISH | 25.077 C | 48715 umhos/cm |  | 7.89 | 6.36 mg/L | 3.0 m | P452537 | 2525037 | ICE | EPA 8321B
RQ-2024-10-28-01 | Fort Matanzas | GTMFMNUT | gtmfmnut1.1 | 04-Nov-2024 11:39 | 07-Nov-2024 18:33 | CHEMISTRY | W-E8321-MS | Carbamazepine |  | 0.0008 | U | 0.0008 | 0.0032 | ug/L |  | W-BRACKISH | 25.077 C | 48715 umhos/cm |  | 7.89 | 6.36 mg/L | 3.0 m | P452537 | 2525037 | ICE | EPA 8321B
RQ-2024-10-28-01 | Fort Matanzas | GTMFMNUT | gtmfmnut1.1 | 04-Nov-2024 11:39 | 07-Nov-2024 18:33 | CHEMISTRY | W-E8321-MS | Clothianidin |  | 0.002 | U | 0.002 | 0.008 | ug/L |  | W-BRACKISH | 25.077 C | 48715 umhos/cm |  | 7.89 | 6.36 mg/L | 3.0 m | P452537 | 2525037 | ICE | EPA 8321B
RQ-2024-10-28-01 | Fort Matanzas | GTMFMNUT | gtmfmnut1.1 | 04-Nov-2024 11:39 | 07-Nov-2024 18:33 | CHEMISTRY | W-E8321-MS | Dinotefuran |  | 0.002 | U | 0.002 | 0.008 | ug/L |  | W-BRACKISH | 25.077 C | 48715 umhos/cm |  | 7.89 | 6.36 mg/L | 3.0 m | P452537 | 2525037 | ICE | EPA 8321B
RQ-2024-10-28-01 | Fort Matanzas | GTMFMNUT | gtmfmnut1.1 | 04-Nov-2024 11:39 | 07-Nov-2024 18:33 | CHEMISTRY | W-E8321-MS | Diuron |  | 0.0027 | I | 0.002 | 0.008 | ug/L |  | W-BRACKISH | 25.077 C | 48715 umhos/cm |  | 7.89 | 6.36 mg/L | 3.0 m | P452537 | 2525037 | ICE | EPA 8321B
RQ-2024-10-28-01 | Fort Matanzas | GTMFMNUT | gtmfmnut1.1 | 04-Nov-2024 11:39 | 07-Nov-2024 18:33 | CHEMISTRY | W-E8321-MS | Fenuron |  | 0.032 | U | 0.032 | 0.13 | ug/L |  | W-BRACKISH | 25.077 C | 48715 umhos/cm |  | 7.89 | 6.36 mg/L | 3.0 m | P452537 | 2525037 | ICE | EPA 8321B
RQ-2024-10-28-01 | Fort Matanzas | GTMFMNUT | gtmfmnut1.1 | 04-Nov-2024 11:39 | 07-Nov-2024 18:33 | CHEMISTRY | W-E8321-MS | Fluridone |  | 0.0008 | U | 0.0008 | 0.0032 | ug/L |  | W-BRACKISH | 25.077 C | 48715 umhos/cm |  | 7.89 | 6.36 mg/L | 3.0 m | P452537 | 2525037 | ICE | EPA 8321B
RQ-2024-10-28-01 | Fort Matanzas | GTMFMNUT | gtmfmnut1.1 | 04-Nov-2024 11:39 | 07-Nov-2024 18:33 | CHEMISTRY | W-E8321-MS | Hydrocodone |  | 0.004 | U | 0.004 | 0.016 | ug/L |  | W-BRACKISH | 25.077 C | 48715 umhos/cm |  | 7.89 | 6.36 mg/L | 3.0 m | P452537 | 2525037 | ICE | EPA 8321B
RQ-2024-10-28-01 | Fort Matanzas | GTMFMNUT | gtmfmnut1.1 | 04-Nov-2024 11:39 | 07-Nov-2024 18:33 | CHEMISTRY | W-E8321-MS | Ibuprofen |  | 0.08 | U | 0.08 | 0.32 | ug/L |  | W-BRACKISH | 25.077 C | 48715 umhos/cm |  | 7.89 | 6.36 mg/L | 3.0 m | P452537 | 2525037 | ICE | EPA 8321B
RQ-2024-10-28-01 | Fort Matanzas | GTMFMNUT | gtmfmnut1.1 | 04-Nov-2024 11:39 | 07-Nov-2024 18:33 | CHEMISTRY | W-E8321-MS | Imazapyr |  | 0.0076 | I | 0.004 | 0.016 | ug/L |  | W-BRACKISH | 25.077 C | 48715 umhos/cm |  | 7.89 | 6.36 mg/L | 3.0 m | P452537 | 2525037 | ICE | EPA 8321B
RQ-2024-10-28-01 | Fort Matanzas | GTMFMNUT | gtmfmnut1.1 | 04-Nov-2024 11:39 | 07-Nov-2024 18:33 | CHEMISTRY | W-E8321-MS | Imidacloprid |  | 0.002 | U | 0.002 | 0.008 | ug/L |  | W-BRACKISH | 25.077 C | 48715 umhos/cm |  | 7.89 | 6.36 mg/L | 3.0 m | P452537 | 2525037 | ICE | EPA 8321B
RQ-2024-10-28-01 | Fort Matanzas | GTMFMNUT | gtmfmnut1.1 | 04-Nov-2024 11:39 | 07-Nov-2024 18:33 | CHEMISTRY | W-E8321-MS | Linuron |  | 0.002 | U | 0.002 | 0.008 | ug/L |  | W-BRACKISH | 25.077 C | 48715 umhos/cm |  | 7.89 | 6.36 mg/L | 3.0 m | P452537 | 2525037 | ICE | EPA 8321B
RQ-2024-10-28-01 | Fort Matanzas | GTMFMNUT | gtmfmnut1.1 | 04-Nov-2024 11:39 | 07-Nov-2024 18:33 | CHEMISTRY | W-E8321-MS | MCPP |  | 0.002 | U | 0.002 | 0.008 | ug/L |  | W-BRACKISH | 25.077 C | 48715 umhos/cm |  | 7.89 | 6.36 mg/L | 3.0 m | P452537 | 2525037 | ICE | EPA 8321B
RQ-2024-10-28-01 | Fort Matanzas | GTMFMNUT | gtmfmnut1.1 | 04-Nov-2024 11:39 | 07-Nov-2024 18:33 | CHEMISTRY | W-E8321-MS | Mandestrobin |  | 0.002 | U | 0.002 | 0.008 | ug/L |  | W-BRACKISH | 25.077 C | 48715 umhos/cm |  | 7.89 | 6.36 mg/L | 3.0 m | P452537 | 2525037 | ICE | EPA 8321B
RQ-2024-10-28-01 | Fort Matanzas | GTMFMNUT | gtmfmnut1.1 | 04-Nov-2024 11:39 | 07-Nov-2024 18:33 | CHEMISTRY | W-E8321-MS | Naproxen |  | 0.008 | U | 0.008 | 0.032 | ug/L |  | W-BRACKISH | 25.077 C | 48715 umhos/cm |  | 7.89 | 6.36 mg/L | 3.0 m | P452537 | 2525037 | ICE | EPA 8321B
RQ-2024-10-28-01 | Fort Matanzas | GTMFMNUT | gtmfmnut1.1 | 04-Nov-2024 11:39 | 07-Nov-2024 18:33 | CHEMISTRY | W-E8321-MS | Primidone |  | 0.004 | U | 0.004 | 0.016 | ug/L |  | W-BRACKISH | 25.077 C | 48715 umhos/cm |  | 7.89 | 6.36 mg/L | 3.0 m | P452537 | 2525037 | ICE | EPA 8321B
RQ-2024-10-28-01 | Fort Matanzas | GTMFMNUT | gtmfmnut1.1 | 04-Nov-2024 11:39 | 07-Nov-2024 18:33 | CHEMISTRY | W-E8321-MS | Pyraclostrobin |  | 0.002 | U | 0.002 | 0.008 | ug/L |  | W-BRACKISH | 25.077 C | 48715 umhos/cm |  | 7.89 | 6.36 mg/L | 3.0 m | P452537 | 2525037 | ICE | EPA 8321B
RQ-2024-10-28-01 | Fort Matanzas | GTMFMNUT | gtmfmnut1.1 | 04-Nov-2024 11:39 | 07-Nov-2024 18:33 | CHEMISTRY | W-E8321-MS | Silvex | 39760 | 0.004 | U | 0.004 | 0.016 | ug/L |  | W-BRACKISH | 25.077 C | 48715 umhos/cm |  | 7.89 | 6.36 mg/L | 3.0 m | P452537 | 2525037 | ICE | EPA 8321B
RQ-2024-10-28-01 | Fort Matanzas | GTMFMNUT | gtmfmnut1.1 | 04-Nov-2024 11:39 | 07-Nov-2024 18:33 | CHEMISTRY | W-E8321-MS | Thiamethoxam |  | 0.002 | U | 0.002 | 0.008 | ug/L |  | W-BRACKISH | 25.077 C | 48715 umhos/cm |  | 7.89 | 6.36 mg/L | 3.0 m | P452537 | 2525037 | ICE | EPA 8321B
RQ-2024-10-28-01 | Fort Matanzas | GTMFMNUT | gtmfmnut1.1 | 04-Nov-2024 11:39 | 07-Nov-2024 18:33 | CHEMISTRY | W-E8321-MS | Tolfenpyrad |  | 0.002 | U | 0.002 | 0.008 | ug/L |  | W-BRACKISH | 25.077 C | 48715 umhos/cm |  | 7.89 | 6.36 mg/L | 3.0 m | P452537 | 2525037 | ICE | EPA 8321B
RQ-2024-10-28-01 | Fort Matanzas | GTMFMNUT | gtmfmnut1.1 | 04-Nov-2024 11:39 | 07-Nov-2024 18:33 | CHEMISTRY | W-E8321-MS | Triclopyr |  | 0.004 | U | 0.004 | 0.016 | ug/L |  | W-BRACKISH | 25.077 C | 48715 umhos/cm |  | 7.89 | 6.36 mg/L | 3.0 m | P452537 | 2525037 | ICE | EPA 8321B
RQ-2024-10-28-01 | Pellicer Creek | GTMPCNUT | gtmpcnut1.1 | 04-Nov-2024 14:08 | 05-Nov-2024 15:21 | CHEMISTRY | W-E8321-DI | Acesulfame K |  | 0.1 | U | 0.1 | 0.4 | ug/L | Some MDLs are elevated due to required dilution of sample matrix. | W-BRACKISH | 25.3 C | 32608 umhos/cm |  | 7.63 | 6.71 mg/L | 1.0 m | P452468 | 2525040 | ICE | EPA 8321B
RQ-2024-10-28-01 | Pellicer Creek | GTMPCNUT | gtmpcnut1.1 | 04-Nov-2024 14:08 | 05-Nov-2024 15:21 | CHEMISTRY | W-E8321-DI | Sucralose |  | 0.17 |  | 0.01 | 0.04 | ug/L | Some MDLs are elevated due to required dilution of sample matrix. | W-BRACKISH | 25.3 C | 32608 umhos/cm |  | 7.63 | 6.71 mg/L | 1.0 m | P452468 | 2525040 | ICE | EPA 8321B
RQ-2024-10-28-01 | Pellicer Creek | GTMPCNUT | gtmpcnut1.1 | 04-Nov-2024 14:08 | 05-Nov-2024 18:29 | CHEMISTRY | W-E8321-DI | Endothall |  | 0.25 | U | 0.25 | 1 | ug/L | Some MDLs are elevated due to required dilution of sample matrix. | W-BRACKISH | 25.3 C | 32608 umhos/cm |  | 7.63 | 6.71 mg/L | 1.0 m | P452468 | 2525040 | ICE | EPA 8321B
RQ-2024-10-28-01 | Pellicer Creek | GTMPCNUT | gtmpcnut1.1 | 04-Nov-2024 14:08 | 05-Nov-2024 20:19 | CHEMISTRY | W-E8321-DI | AMPA |  | 1 | U | 1 | 4 | ug/L | Some MDLs are elevated due to required dilution of sample matrix. | W-BRACKISH | 25.3 C | 32608 umhos/cm |  | 7.63 | 6.71 mg/L | 1.0 m | P452468 | 2525040 | ICE | EPA 8321B
RQ-2024-10-28-01 | Pellicer Creek | GTMPCNUT | gtmpcnut1.1 | 04-Nov-2024 14:08 | 05-Nov-2024 20:19 | CHEMISTRY | W-E8321-DI | Glufosinate |  | 1 | U | 1 | 4 | ug/L | Some MDLs are elevated due to required dilution of sample matrix. | W-BRACKISH | 25.3 C | 32608 umhos/cm |  | 7.63 | 6.71 mg/L | 1.0 m | P452468 | 2525040 | ICE | EPA 8321B
RQ-2024-10-28-01 | Pellicer Creek | GTMPCNUT | gtmpcnut1.1 | 04-Nov-2024 14:08 | 05-Nov-2024 20:19 | CHEMISTRY | W-E8321-DI | Glyphosate |  | 1 | U | 1 | 4 | ug/L | Some MDLs are elevated due to required dilution of sample matrix. | W-BRACKISH | 25.3 C | 32608 umhos/cm |  | 7.63 | 6.71 mg/L | 1.0 m | P452468 | 2525040 | ICE | EPA 8321B
RQ-2024-10-28-01 | Pellicer Creek | GTMPCNUT | gtmpcnut1.1 | 04-Nov-2024 14:08 | 07-Nov-2024 23:35 | CHEMISTRY | W-E8321-MS | 2,4,5-T | 39740 | 0.004 | U | 0.004 | 0.016 | ug/L |  | W-BRACKISH | 25.3 C | 32608 umhos/cm |  | 7.63 | 6.71 mg/L | 1.0 m | P452537 | 2525040 | ICE | EPA 8321B
RQ-2024-10-28-01 | Pellicer Creek | GTMPCNUT | gtmpcnut1.1 | 04-Nov-2024 14:08 | 07-Nov-2024 23:35 | CHEMISTRY | W-E8321-MS | 2,4-D | 39730 | 0.004 | I | 0.002 | 0.008 | ug/L |  | W-BRACKISH | 25.3 C | 32608 umhos/cm |  | 7.63 | 6.71 mg/L | 1.0 m | P452537 | 2525040 | ICE | EPA 8321B
RQ-2024-10-28-01 | Pellicer Creek | GTMPCNUT | gtmpcnut1.1 | 04-Nov-2024 14:08 | 07-Nov-2024 23:35 | CHEMISTRY | W-E8321-MS | Acetaminophen |  | 0.008 | U | 0.008 | 0.032 | ug/L |  | W-BRACKISH | 25.3 C | 32608 umhos/cm |  | 7.63 | 6.71 mg/L | 1.0 m | P452537 | 2525040 | ICE | EPA 8321B
RQ-2024-10-28-01 | Pellicer Creek | GTMPCNUT | gtmpcnut1.1 | 04-Nov-2024 14:08 | 07-Nov-2024 23:35 | CHEMISTRY | W-E8321-MS | Acetamiprid |  | 0.002 | U | 0.002 | 0.008 | ug/L |  | W-BRACKISH | 25.3 C | 32608 umhos/cm |  | 7.63 | 6.71 mg/L | 1.0 m | P452537 | 2525040 | ICE | EPA 8321B
RQ-2024-10-28-01 | Pellicer Creek | GTMPCNUT | gtmpcnut1.1 | 04-Nov-2024 14:08 | 07-Nov-2024 23:35 | CHEMISTRY | W-E8321-MS | Afidopyropen |  | 0.002 | U | 0.002 | 0.008 | ug/L |  | W-BRACKISH | 25.3 C | 32608 umhos/cm |  | 7.63 | 6.71 mg/L | 1.0 m | P452537 | 2525040 | ICE | EPA 8321B
RQ-2024-10-28-01 | Pellicer Creek | GTMPCNUT | gtmpcnut1.1 | 04-Nov-2024 14:08 | 07-Nov-2024 23:35 | CHEMISTRY | W-E8321-MS | Bentazon |  | 0.01 |  | 0.0008 | 0.0032 | ug/L |  | W-BRACKISH | 25.3 C | 32608 umhos/cm |  | 7.63 | 6.71 mg/L | 1.0 m | P452537 | 2525040 | ICE | EPA 8321B
RQ-2024-10-28-01 | Pellicer Creek | GTMPCNUT | gtmpcnut1.1 | 04-Nov-2024 14:08 | 07-Nov-2024 23:35 | CHEMISTRY | W-E8321-MS | Benzovindiflupyr |  | 0.002 | U | 0.002 | 0.008 | ug/L |  | W-BRACKISH | 25.3 C | 32608 umhos/cm |  | 7.63 | 6.71 mg/L | 1.0 m | P452537 | 2525040 | ICE | EPA 8321B
RQ-2024-10-28-01 | Pellicer Creek | GTMPCNUT | gtmpcnut1.1 | 04-Nov-2024 14:08 | 07-Nov-2024 23:35 | CHEMISTRY | W-E8321-MS | Carbamazepine |  | 0.0008 | U | 0.0008 | 0.0032 | ug/L |  | W-BRACKISH | 25.3 C | 32608 umhos/cm |  | 7.63 | 6.71 mg/L | 1.0 m | P452537 | 2525040 | ICE | EPA 8321B
RQ-2024-10-28-01 | Pellicer Creek | GTMPCNUT | gtmpcnut1.1 | 04-Nov-2024 14:08 | 07-Nov-2024 23:35 | CHEMISTRY | W-E8321-MS | Clothianidin |  | 0.002 | U | 0.002 | 0.008 | ug/L |  | W-BRACKISH | 25.3 C | 32608 umhos/cm |  | 7.63 | 6.71 mg/L | 1.0 m | P452537 | 2525040 | ICE | EPA 8321B
RQ-2024-10-28-01 | Pellicer Creek | GTMPCNUT | gtmpcnut1.1 | 04-Nov-2024 14:08 | 07-Nov-2024 23:35 | CHEMISTRY | W-E8321-MS | Dinotefuran |  | 0.002 | U | 0.002 | 0.008 | ug/L |  | W-BRACKISH | 25.3 C | 32608 umhos/cm |  | 7.63 | 6.71 mg/L | 1.0 m | P452537 | 2525040 | ICE | EPA 8321B
RQ-2024-10-28-01 | Pellicer Creek | GTMPCNUT | gtmpcnut1.1 | 04-Nov-2024 14:08 | 07-Nov-2024 23:35 | CHEMISTRY | W-E8321-MS | Diuron |  | 0.002 | U | 0.002 | 0.008 | ug/L |  | W-BRACKISH | 25.3 C | 32608 umhos/cm |  | 7.63 | 6.71 mg/L | 1.0 m | P452537 | 2525040 | ICE | EPA 8321B
RQ-2024-10-28-01 | Pellicer Creek | GTMPCNUT | gtmpcnut1.1 | 04-Nov-2024 14:08 | 07-Nov-2024 23:35 | CHEMISTRY | W-E8321-MS | Fenuron |  | 0.032 | U | 0.032 | 0.13 | ug/L |  | W-BRACKISH | 25.3 C | 32608 umhos/cm |  | 7.63 | 6.71 mg/L | 1.0 m | P452537 | 2525040 | ICE | EPA 8321B
RQ-2024-10-28-01 | Pellicer Creek | GTMPCNUT | gtmpcnut1.1 | 04-Nov-2024 14:08 | 07-Nov-2024 23:35 | CHEMISTRY | W-E8321-MS | Fluridone |  | 0.0008 | U | 0.0008 | 0.0032 | ug/L |  | W-BRACKISH | 25.3 C | 32608 umhos/cm |  | 7.63 | 6.71 mg/L | 1.0 m | P452537 | 2525040 | ICE | EPA 8321B
RQ-2024-10-28-01 | Pellicer Creek | GTMPCNUT | gtmpcnut1.1 | 04-Nov-2024 14:08 | 07-Nov-2024 23:35 | CHEMISTRY | W-E8321-MS | Hydrocodone |  | 0.004 | U | 0.004 | 0.016 | ug/L |  | W-BRACKISH | 25.3 C | 32608 umhos/cm |  | 7.63 | 6.71 mg/L | 1.0 m | P452537 | 2525040 | ICE | EPA 8321B
RQ-2024-10-28-01 | Pellicer Creek | GTMPCNUT | gtmpcnut1.1 | 04-Nov-2024 14:08 | 07-Nov-2024 23:35 | CHEMISTRY | W-E8321-MS | Ibuprofen |  | 0.08 | U | 0.08 | 0.32 | ug/L |  | W-BRACKISH | 25.3 C | 32608 umhos/cm |  | 7.63 | 6.71 mg/L | 1.0 m | P452537 | 2525040 | ICE | EPA 8321B
RQ-2024-10-28-01 | Pellicer Creek | GTMPCNUT | gtmpcnut1.1 | 04-Nov-2024 14:08 | 07-Nov-2024 23:35 | CHEMISTRY | W-E8321-MS | Imazapyr |  | 0.094 |  | 0.004 | 0.016 | ug/L |  | W-BRACKISH | 25.3 C | 32608 umhos/cm |  | 7.63 | 6.71 mg/L | 1.0 m | P452537 | 2525040 | ICE | EPA 8321B
RQ-2024-10-28-01 | Pellicer Creek | GTMPCNUT | gtmpcnut1.1 | 04-Nov-2024 14:08 | 07-Nov-2024 23:35 | CHEMISTRY | W-E8321-MS | Imidacloprid |  | 0.004 | I | 0.002 | 0.008 | ug/L |  | W-BRACKISH | 25.3 C | 32608 umhos/cm |  | 7.63 | 6.71 mg/L | 1.0 m | P452537 | 2525040 | ICE | EPA 8321B
RQ-2024-10-28-01 | Pellicer Creek | GTMPCNUT | gtmpcnut1.1 | 04-Nov-2024 14:08 | 07-Nov-2024 23:35 | CHEMISTRY | W-E8321-MS | Linuron |  | 0.002 | U | 0.002 | 0.008 | ug/L |  | W-BRACKISH | 25.3 C | 32608 umhos/cm |  | 7.63 | 6.71 mg/L | 1.0 m | P452537 | 2525040 | ICE | EPA 8321B
RQ-2024-10-28-01 | Pellicer Creek | GTMPCNUT | gtmpcnut1.1 | 04-Nov-2024 14:08 | 07-Nov-2024 23:35 | CHEMISTRY | W-E8321-MS | MCPP |  | 0.002 | U | 0.002 | 0.008 | ug/L |  | W-BRACKISH | 25.3 C | 32608 umhos/cm |  | 7.63 | 6.71 mg/L | 1.0 m | P452537 | 2525040 | ICE | EPA 8321B
RQ-2024-10-28-01 | Pellicer Creek | GTMPCNUT | gtmpcnut1.1 | 04-Nov-2024 14:08 | 07-Nov-2024 23:35 | CHEMISTRY | W-E8321-MS | Mandestrobin |  | 0.002 | U | 0.002 | 0.008 | ug/L |  | W-BRACKISH | 25.3 C | 32608 umhos/cm |  | 7.63 | 6.71 mg/L | 1.0 m | P452537 | 2525040 | ICE | EPA 8321B
RQ-2024-10-28-01 | Pellicer Creek | GTMPCNUT | gtmpcnut1.1 | 04-Nov-2024 14:08 | 07-Nov-2024 23:35 | CHEMISTRY | W-E8321-MS | Naproxen |  | 0.008 | U | 0.008 | 0.032 | ug/L |  | W-BRACKISH | 25.3 C | 32608 umhos/cm |  | 7.63 | 6.71 mg/L | 1.0 m | P452537 | 2525040 | ICE | EPA 8321B
RQ-2024-10-28-01 | Pellicer Creek | GTMPCNUT | gtmpcnut1.1 | 04-Nov-2024 14:08 | 07-Nov-2024 23:35 | CHEMISTRY | W-E8321-MS | Primidone |  | 0.004 | U | 0.004 | 0.016 | ug/L |  | W-BRACKISH | 25.3 C | 32608 umhos/cm |  | 7.63 | 6.71 mg/L | 1.0 m | P452537 | 2525040 | ICE | EPA 8321B
RQ-2024-10-28-01 | Pellicer Creek | GTMPCNUT | gtmpcnut1.1 | 04-Nov-2024 14:08 | 07-Nov-2024 23:35 | CHEMISTRY | W-E8321-MS | Pyraclostrobin |  | 0.002 | U | 0.002 | 0.008 | ug/L |  | W-BRACKISH | 25.3 C | 32608 umhos/cm |  | 7.63 | 6.71 mg/L | 1.0 m | P452537 | 2525040 | ICE | EPA 8321B
RQ-2024-10-28-01 | Pellicer Creek | GTMPCNUT | gtmpcnut1.1 | 04-Nov-2024 14:08 | 07-Nov-2024 23:35 | CHEMISTRY | W-E8321-MS | Silvex | 39760 | 0.004 | U | 0.004 | 0.016 | ug/L |  | W-BRACKISH | 25.3 C | 32608 umhos/cm |  | 7.63 | 6.71 mg/L | 1.0 m | P452537 | 2525040 | ICE | EPA 8321B
RQ-2024-10-28-01 | Pellicer Creek | GTMPCNUT | gtmpcnut1.1 | 04-Nov-2024 14:08 | 07-Nov-2024 23:35 | CHEMISTRY | W-E8321-MS | Thiamethoxam |  | 0.002 | U | 0.002 | 0.008 | ug/L |  | W-BRACKISH | 25.3 C | 32608 umhos/cm |  | 7.63 | 6.71 mg/L | 1.0 m | P452537 | 2525040 | ICE | EPA 8321B
RQ-2024-10-28-01 | Pellicer Creek | GTMPCNUT | gtmpcnut1.1 | 04-Nov-2024 14:08 | 07-Nov-2024 23:35 | CHEMISTRY | W-E8321-MS | Tolfenpyrad |  | 0.002 | U | 0.002 | 0.008 | ug/L |  | W-BRACKISH | 25.3 C | 32608 umhos/cm |  | 7.63 | 6.71 mg/L | 1.0 m | P452537 | 2525040 | ICE | EPA 8321B
RQ-2024-10-28-01 | Pellicer Creek | GTMPCNUT | gtmpcnut1.1 | 04-Nov-2024 14:08 | 07-Nov-2024 23:35 | CHEMISTRY | W-E8321-MS | Triclopyr |  | 0.004 | U | 0.004 | 0.016 | ug/L |  | W-BRACKISH | 25.3 C | 32608 umhos/cm |  | 7.63 | 6.71 mg/L | 1.0 m | P452537 | 2525040 | ICE | EPA 8321B
RQ-2024-10-28-01 | Pine Island | GTMPINUT | gtmpinut1.1 | 04-Nov-2024 14:45 | 05-Nov-2024 15:07 | CHEMISTRY | W-E8321-DI | Acesulfame K |  | 0.1 | U | 0.1 | 0.4 | ug/L | Some MDLs are elevated due to required dilution of sample matrix. | W-BRACKISH | 25.527 C | 31859 umhos/cm |  | 7.57 | 5.90 mg/L | 3.0 m | P452468 | 2525039 | ICE | EPA 8321B
RQ-2024-10-28-01 | Pine Island | GTMPINUT | gtmpinut1.1 | 04-Nov-2024 14:45 | 05-Nov-2024 15:07 | CHEMISTRY | W-E8321-DI | Sucralose |  | 0.28 |  | 0.01 | 0.04 | ug/L | Some MDLs are elevated due to required dilution of sample matrix. | W-BRACKISH | 25.527 C | 31859 umhos/cm |  | 7.57 | 5.90 mg/L | 3.0 m | P452468 | 2525039 | ICE | EPA 8321B
RQ-2024-10-28-01 | Pine Island | GTMPINUT | gtmpinut1.1 | 04-Nov-2024 14:45 | 05-Nov-2024 18:16 | CHEMISTRY | W-E8321-DI | Endothall |  | 0.25 | U | 0.25 | 1 | ug/L | Some MDLs are elevated due to required dilution of sample matrix. | W-BRACKISH | 25.527 C | 31859 umhos/cm |  | 7.57 | 5.90 mg/L | 3.0 m | P452468 | 2525039 | ICE | EPA 8321B
RQ-2024-10-28-01 | Pine Island | GTMPINUT | gtmpinut1.1 | 04-Nov-2024 14:45 | 05-Nov-2024 20:05 | CHEMISTRY | W-E8321-DI | AMPA |  | 1 | U | 1 | 4 | ug/L | Some MDLs are elevated due to required dilution of sample matrix. | W-BRACKISH | 25.527 C | 31859 umhos/cm |  | 7.57 | 5.90 mg/L | 3.0 m | P452468 | 2525039 | ICE | EPA 8321B
RQ-2024-10-28-01 | Pine Island | GTMPINUT | gtmpinut1.1 | 04-Nov-2024 14:45 | 05-Nov-2024 20:05 | CHEMISTRY | W-E8321-DI | Glufosinate |  | 1 | U | 1 | 4 | ug/L | Some MDLs are elevated due to required dilution of sample matrix. | W-BRACKISH | 25.527 C | 31859 umhos/cm |  | 7.57 | 5.90 mg/L | 3.0 m | P452468 | 2525039 | ICE | EPA 8321B
RQ-2024-10-28-01 | Pine Island | GTMPINUT | gtmpinut1.1 | 04-Nov-2024 14:45 | 05-Nov-2024 20:05 | CHEMISTRY | W-E8321-DI | Glyphosate |  | 1 | U | 1 | 4 | ug/L | Some MDLs are elevated due to required dilution of sample matrix. | W-BRACKISH | 25.527 C | 31859 umhos/cm |  | 7.57 | 5.90 mg/L | 3.0 m | P452468 | 2525039 | ICE | EPA 8321B
RQ-2024-10-28-01 | Pine Island | GTMPINUT | gtmpinut1.1 | 04-Nov-2024 14:45 | 07-Nov-2024 23:18 | CHEMISTRY | W-E8321-MS | 2,4,5-T | 39740 | 0.004 | U | 0.004 | 0.016 | ug/L |  | W-BRACKISH | 25.527 C | 31859 umhos/cm |  | 7.57 | 5.90 mg/L | 3.0 m | P452537 | 2525039 | ICE | EPA 8321B
RQ-2024-10-28-01 | Pine Island | GTMPINUT | gtmpinut1.1 | 04-Nov-2024 14:45 | 07-Nov-2024 23:18 | CHEMISTRY | W-E8321-MS | 2,4-D | 39730 | 0.035 |  | 0.002 | 0.008 | ug/L |  | W-BRACKISH | 25.527 C | 31859 umhos/cm |  | 7.57 | 5.90 mg/L | 3.0 m | P452537 | 2525039 | ICE | EPA 8321B
RQ-2024-10-28-01 | Pine Island | GTMPINUT | gtmpinut1.1 | 04-Nov-2024 14:45 | 07-Nov-2024 23:18 | CHEMISTRY | W-E8321-MS | Acetaminophen |  | 0.008 | U | 0.008 | 0.032 | ug/L |  | W-BRACKISH | 25.527 C | 31859 umhos/cm |  | 7.57 | 5.90 mg/L | 3.0 m | P452537 | 2525039 | ICE | EPA 8321B
RQ-2024-10-28-01 | Pine Island | GTMPINUT | gtmpinut1.1 | 04-Nov-2024 14:45 | 07-Nov-2024 23:18 | CHEMISTRY | W-E8321-MS | Acetamiprid |  | 0.002 | U | 0.002 | 0.008 | ug/L |  | W-BRACKISH | 25.527 C | 31859 umhos/cm |  | 7.57 | 5.90 mg/L | 3.0 m | P452537 | 2525039 | ICE | EPA 8321B
RQ-2024-10-28-01 | Pine Island | GTMPINUT | gtmpinut1.1 | 04-Nov-2024 14:45 | 07-Nov-2024 23:18 | CHEMISTRY | W-E8321-MS | Afidopyropen |  | 0.002 | U | 0.002 | 0.008 | ug/L |  | W-BRACKISH | 25.527 C | 31859 umhos/cm |  | 7.57 | 5.90 mg/L | 3.0 m | P452537 | 2525039 | ICE | EPA 8321B
RQ-2024-10-28-01 | Pine Island | GTMPINUT | gtmpinut1.1 | 04-Nov-2024 14:45 | 07-Nov-2024 23:18 | CHEMISTRY | W-E8321-MS | Bentazon |  | 0.016 |  | 0.0008 | 0.0032 | ug/L |  | W-BRACKISH | 25.527 C | 31859 umhos/cm |  | 7.57 | 5.90 mg/L | 3.0 m | P452537 | 2525039 | ICE | EPA 8321B
RQ-2024-10-28-01 | Pine Island | GTMPINUT | gtmpinut1.1 | 04-Nov-2024 14:45 | 07-Nov-2024 23:18 | CHEMISTRY | W-E8321-MS | Benzovindiflupyr |  | 0.002 | U | 0.002 | 0.008 | ug/L |  | W-BRACKISH | 25.527 C | 31859 umhos/cm |  | 7.57 | 5.90 mg/L | 3.0 m | P452537 | 2525039 | ICE | EPA 8321B
RQ-2024-10-28-01 | Pine Island | GTMPINUT | gtmpinut1.1 | 04-Nov-2024 14:45 | 07-Nov-2024 23:18 | CHEMISTRY | W-E8321-MS | Carbamazepine |  | 0.0008 | U | 0.0008 | 0.0032 | ug/L |  | W-BRACKISH | 25.527 C | 31859 umhos/cm |  | 7.57 | 5.90 mg/L | 3.0 m | P452537 | 2525039 | ICE | EPA 8321B
RQ-2024-10-28-01 | Pine Island | GTMPINUT | gtmpinut1.1 | 04-Nov-2024 14:45 | 07-Nov-2024 23:18 | CHEMISTRY | W-E8321-MS | Clothianidin |  | 0.0023 | I | 0.002 | 0.008 | ug/L |  | W-BRACKISH | 25.527 C | 31859 umhos/cm |  | 7.57 | 5.90 mg/L | 3.0 m | P452537 | 2525039 | ICE | EPA 8321B
RQ-2024-10-28-01 | Pine Island | GTMPINUT | gtmpinut1.1 | 04-Nov-2024 14:45 | 07-Nov-2024 23:18 | CHEMISTRY | W-E8321-MS | Dinotefuran |  | 0.002 | U | 0.002 | 0.008 | ug/L |  | W-BRACKISH | 25.527 C | 31859 umhos/cm |  | 7.57 | 5.90 mg/L | 3.0 m | P452537 | 2525039 | ICE | EPA 8321B
RQ-2024-10-28-01 | Pine Island | GTMPINUT | gtmpinut1.1 | 04-Nov-2024 14:45 | 07-Nov-2024 23:18 | CHEMISTRY | W-E8321-MS | Diuron |  | 0.015 |  | 0.002 | 0.008 | ug/L |  | W-BRACKISH | 25.527 C | 31859 umhos/cm |  | 7.57 | 5.90 mg/L | 3.0 m | P452537 | 2525039 | ICE | EPA 8321B
RQ-2024-10-28-01 | Pine Island | GTMPINUT | gtmpinut1.1 | 04-Nov-2024 14:45 | 07-Nov-2024 23:18 | CHEMISTRY | W-E8321-MS | Fenuron |  | 0.032 | U | 0.032 | 0.13 | ug/L |  | W-BRACKISH | 25.527 C | 31859 umhos/cm |  | 7.57 | 5.90 mg/L | 3.0 m | P452537 | 2525039 | ICE | EPA 8321B
RQ-2024-10-28-01 | Pine Island | GTMPINUT | gtmpinut1.1 | 04-Nov-2024 14:45 | 07-Nov-2024 23:18 | CHEMISTRY | W-E8321-MS | Fluridone |  | 0.003 | I | 0.0008 | 0.0032 | ug/L |  | W-BRACKISH | 25.527 C | 31859 umhos/cm |  | 7.57 | 5.90 mg/L | 3.0 m | P452537 | 2525039 | ICE | EPA 8321B
RQ-2024-10-28-01 | Pine Island | GTMPINUT | gtmpinut1.1 | 04-Nov-2024 14:45 | 07-Nov-2024 23:18 | CHEMISTRY | W-E8321-MS | Hydrocodone |  | 0.004 | U | 0.004 | 0.016 | ug/L |  | W-BRACKISH | 25.527 C | 31859 umhos/cm |  | 7.57 | 5.90 mg/L | 3.0 m | P452537 | 2525039 | ICE | EPA 8321B
RQ-2024-10-28-01 | Pine Island | GTMPINUT | gtmpinut1.1 | 04-Nov-2024 14:45 | 07-Nov-2024 23:18 | CHEMISTRY | W-E8321-MS | Ibuprofen |  | 0.08 | U | 0.08 | 0.32 | ug/L |  | W-BRACKISH | 25.527 C | 31859 umhos/cm |  | 7.57 | 5.90 mg/L | 3.0 m | P452537 | 2525039 | ICE | EPA 8321B
RQ-2024-10-28-01 | Pine Island | GTMPINUT | gtmpinut1.1 | 04-Nov-2024 14:45 | 07-Nov-2024 23:18 | CHEMISTRY | W-E8321-MS | Imazapyr |  | 0.046 |  | 0.004 | 0.016 | ug/L |  | W-BRACKISH | 25.527 C | 31859 umhos/cm |  | 7.57 | 5.90 mg/L | 3.0 m | P452537 | 2525039 | ICE | EPA 8321B
RQ-2024-10-28-01 | Pine Island | GTMPINUT | gtmpinut1.1 | 04-Nov-2024 14:45 | 07-Nov-2024 23:18 | CHEMISTRY | W-E8321-MS | Imidacloprid |  | 0.0064 | I | 0.002 | 0.008 | ug/L |  | W-BRACKISH | 25.527 C | 31859 umhos/cm |  | 7.57 | 5.90 mg/L | 3.0 m | P452537 | 2525039 | ICE | EPA 8321B
RQ-2024-10-28-01 | Pine Island | GTMPINUT | gtmpinut1.1 | 04-Nov-2024 14:45 | 07-Nov-2024 23:18 | CHEMISTRY | W-E8321-MS | Linuron |  | 0.002 | U | 0.002 | 0.008 | ug/L |  | W-BRACKISH | 25.527 C | 31859 umhos/cm |  | 7.57 | 5.90 mg/L | 3.0 m | P452537 | 2525039 | ICE | EPA 8321B
RQ-2024-10-28-01 | Pine Island | GTMPINUT | gtmpinut1.1 | 04-Nov-2024 14:45 | 07-Nov-2024 23:18 | CHEMISTRY | W-E8321-MS | MCPP |  | 0.002 | U | 0.002 | 0.008 | ug/L |  | W-BRACKISH | 25.527 C | 31859 umhos/cm |  | 7.57 | 5.90 mg/L | 3.0 m | P452537 | 2525039 | ICE | EPA 8321B
RQ-2024-10-28-01 | Pine Island | GTMPINUT | gtmpinut1.1 | 04-Nov-2024 14:45 | 07-Nov-2024 23:18 | CHEMISTRY | W-E8321-MS | Mandestrobin |  | 0.002 | U | 0.002 | 0.008 | ug/L |  | W-BRACKISH | 25.527 C | 31859 umhos/cm |  | 7.57 | 5.90 mg/L | 3.0 m | P452537 | 2525039 | ICE | EPA 8321B
RQ-2024-10-28-01 | Pine Island | GTMPINUT | gtmpinut1.1 | 04-Nov-2024 14:45 | 07-Nov-2024 23:18 | CHEMISTRY | W-E8321-MS | Naproxen |  | 0.008 | U | 0.008 | 0.032 | ug/L |  | W-BRACKISH | 25.527 C | 31859 umhos/cm |  | 7.57 | 5.90 mg/L | 3.0 m | P452537 | 2525039 | ICE | EPA 8321B
RQ-2024-10-28-01 | Pine Island | GTMPINUT | gtmpinut1.1 | 04-Nov-2024 14:45 | 07-Nov-2024 23:18 | CHEMISTRY | W-E8321-MS | Primidone |  | 0.004 | U | 0.004 | 0.016 | ug/L |  | W-BRACKISH | 25.527 C | 31859 umhos/cm |  | 7.57 | 5.90 mg/L | 3.0 m | P452537 | 2525039 | ICE | EPA 8321B
RQ-2024-10-28-01 | Pine Island | GTMPINUT | gtmpinut1.1 | 04-Nov-2024 14:45 | 07-Nov-2024 23:18 | CHEMISTRY | W-E8321-MS | Pyraclostrobin |  | 0.002 | U | 0.002 | 0.008 | ug/L |  | W-BRACKISH | 25.527 C | 31859 umhos/cm |  | 7.57 | 5.90 mg/L | 3.0 m | P452537 | 2525039 | ICE | EPA 8321B
RQ-2024-10-28-01 | Pine Island | GTMPINUT | gtmpinut1.1 | 04-Nov-2024 14:45 | 07-Nov-2024 23:18 | CHEMISTRY | W-E8321-MS | Silvex | 39760 | 0.004 | U | 0.004 | 0.016 | ug/L |  | W-BRACKISH | 25.527 C | 31859 umhos/cm |  | 7.57 | 5.90 mg/L | 3.0 m | P452537 | 2525039 | ICE | EPA 8321B
RQ-2024-10-28-01 | Pine Island | GTMPINUT | gtmpinut1.1 | 04-Nov-2024 14:45 | 07-Nov-2024 23:18 | CHEMISTRY | W-E8321-MS | Thiamethoxam |  | 0.0026 | I | 0.002 | 0.008 | ug/L |  | W-BRACKISH | 25.527 C | 31859 umhos/cm |  | 7.57 | 5.90 mg/L | 3.0 m | P452537 | 2525039 | ICE | EPA 8321B
RQ-2024-10-28-01 | Pine Island | GTMPINUT | gtmpinut1.1 | 04-Nov-2024 14:45 | 07-Nov-2024 23:18 | CHEMISTRY | W-E8321-MS | Tolfenpyrad |  | 0.002 | U | 0.002 | 0.008 | ug/L |  | W-BRACKISH | 25.527 C | 31859 umhos/cm |  | 7.57 | 5.90 mg/L | 3.0 m | P452537 | 2525039 | ICE | EPA 8321B
RQ-2024-10-28-01 | Pine Island | GTMPINUT | gtmpinut1.1 | 04-Nov-2024 14:45 | 07-Nov-2024 23:18 | CHEMISTRY | W-E8321-MS | Triclopyr |  | 0.004 | U | 0.004 | 0.016 | ug/L |  | W-BRACKISH | 25.527 C | 31859 umhos/cm |  | 7.57 | 5.90 mg/L | 3.0 m | P452537 | 2525039 | ICE | EPA 8321B
RQ-2024-10-28-01 | San Sebastian | GTMSSNUT | gtmssnut1.1 | 04-Nov-2024 13:01 | 05-Nov-2024 14:53 | CHEMISTRY | W-E8321-DI | Acesulfame K |  | 0.1 | U | 0.1 | 0.4 | ug/L | Some MDLs are elevated due to required dilution of sample matrix. | W-BRACKISH | 25.121 C | 47162 umhos/cm |  | 7.93 | 6.93 mg/L | 3.0 m | P452468 | 2525038 | ICE | EPA 8321B
RQ-2024-10-28-01 | San Sebastian | GTMSSNUT | gtmssnut1.1 | 04-Nov-2024 13:01 | 05-Nov-2024 14:53 | CHEMISTRY | W-E8321-DI | Sucralose |  | 0.095 |  | 0.01 | 0.04 | ug/L | Some MDLs are elevated due to required dilution of sample matrix. | W-BRACKISH | 25.121 C | 47162 umhos/cm |  | 7.93 | 6.93 mg/L | 3.0 m | P452468 | 2525038 | ICE | EPA 8321B
RQ-2024-10-28-01 | San Sebastian | GTMSSNUT | gtmssnut1.1 | 04-Nov-2024 13:01 | 05-Nov-2024 18:02 | CHEMISTRY | W-E8321-DI | Endothall |  | 0.25 | U | 0.25 | 1 | ug/L | Some MDLs are elevated due to required dilution of sample matrix. | W-BRACKISH | 25.121 C | 47162 umhos/cm |  | 7.93 | 6.93 mg/L | 3.0 m | P452468 | 2525038 | ICE | EPA 8321B
RQ-2024-10-28-01 | San Sebastian | GTMSSNUT | gtmssnut1.1 | 04-Nov-2024 13:01 | 05-Nov-2024 19:52 | CHEMISTRY | W-E8321-DI | AMPA |  | 1 | U | 1 | 4 | ug/L | Some MDLs are elevated due to required dilution of sample matrix. | W-BRACKISH | 25.121 C | 47162 umhos/cm |  | 7.93 | 6.93 mg/L | 3.0 m | P452468 | 2525038 | ICE | EPA 8321B
RQ-2024-10-28-01 | San Sebastian | GTMSSNUT | gtmssnut1.1 | 04-Nov-2024 13:01 | 05-Nov-2024 19:52 | CHEMISTRY | W-E8321-DI | Glufosinate |  | 1 | U | 1 | 4 | ug/L | Some MDLs are elevated due to required dilution of sample matrix. | W-BRACKISH | 25.121 C | 47162 umhos/cm |  | 7.93 | 6.93 mg/L | 3.0 m | P452468 | 2525038 | ICE | EPA 8321B
RQ-2024-10-28-01 | San Sebastian | GTMSSNUT | gtmssnut1.1 | 04-Nov-2024 13:01 | 05-Nov-2024 19:52 | CHEMISTRY | W-E8321-DI | Glyphosate |  | 1 | U | 1 | 4 | ug/L | Some MDLs are elevated due to required dilution of sample matrix. | W-BRACKISH | 25.121 C | 47162 umhos/cm |  | 7.93 | 6.93 mg/L | 3.0 m | P452468 | 2525038 | ICE | EPA 8321B
RQ-2024-10-28-01 | San Sebastian | GTMSSNUT | gtmssnut1.1 | 04-Nov-2024 13:01 | 07-Nov-2024 23:00 | CHEMISTRY | W-E8321-MS | 2,4,5-T | 39740 | 0.004 | U | 0.004 | 0.016 | ug/L |  | W-BRACKISH | 25.121 C | 47162 umhos/cm |  | 7.93 | 6.93 mg/L | 3.0 m | P452537 | 2525038 | ICE | EPA 8321B
RQ-2024-10-28-01 | San Sebastian | GTMSSNUT | gtmssnut1.1 | 04-Nov-2024 13:01 | 07-Nov-2024 23:00 | CHEMISTRY | W-E8321-MS | 2,4-D | 39730 | 0.018 |  | 0.002 | 0.008 | ug/L |  | W-BRACKISH | 25.121 C | 47162 umhos/cm |  | 7.93 | 6.93 mg/L | 3.0 m | P452537 | 2525038 | ICE | EPA 8321B
RQ-2024-10-28-01 | San Sebastian | GTMSSNUT | gtmssnut1.1 | 04-Nov-2024 13:01 | 07-Nov-2024 23:00 | CHEMISTRY | W-E8321-MS | Acetaminophen |  | 0.008 | U | 0.008 | 0.032 | ug/L |  | W-BRACKISH | 25.121 C | 47162 umhos/cm |  | 7.93 | 6.93 mg/L | 3.0 m | P452537 | 2525038 | ICE | EPA 8321B
RQ-2024-10-28-01 | San Sebastian | GTMSSNUT | gtmssnut1.1 | 04-Nov-2024 13:01 | 07-Nov-2024 23:00 | CHEMISTRY | W-E8321-MS | Acetamiprid |  | 0.002 | U | 0.002 | 0.008 | ug/L |  | W-BRACKISH | 25.121 C | 47162 umhos/cm |  | 7.93 | 6.93 mg/L | 3.0 m | P452537 | 2525038 | ICE | EPA 8321B
RQ-2024-10-28-01 | San Sebastian | GTMSSNUT | gtmssnut1.1 | 04-Nov-2024 13:01 | 07-Nov-2024 23:00 | CHEMISTRY | W-E8321-MS | Afidopyropen |  | 0.002 | U | 0.002 | 0.008 | ug/L |  | W-BRACKISH | 25.121 C | 47162 umhos/cm |  | 7.93 | 6.93 mg/L | 3.0 m | P452537 | 2525038 | ICE | EPA 8321B
RQ-2024-10-28-01 | San Sebastian | GTMSSNUT | gtmssnut1.1 | 04-Nov-2024 13:01 | 07-Nov-2024 23:00 | CHEMISTRY | W-E8321-MS | Bentazon |  | 0.0038 |  | 0.0008 | 0.0032 | ug/L |  | W-BRACKISH | 25.121 C | 47162 umhos/cm |  | 7.93 | 6.93 mg/L | 3.0 m | P452537 | 2525038 | ICE | EPA 8321B
RQ-2024-10-28-01 | San Sebastian | GTMSSNUT | gtmssnut1.1 | 04-Nov-2024 13:01 | 07-Nov-2024 23:00 | CHEMISTRY | W-E8321-MS | Benzovindiflupyr |  | 0.002 | U | 0.002 | 0.008 | ug/L |  | W-BRACKISH | 25.121 C | 47162 umhos/cm |  | 7.93 | 6.93 mg/L | 3.0 m | P452537 | 2525038 | ICE | EPA 8321B
RQ-2024-10-28-01 | San Sebastian | GTMSSNUT | gtmssnut1.1 | 04-Nov-2024 13:01 | 07-Nov-2024 23:00 | CHEMISTRY | W-E8321-MS | Carbamazepine |  | 0.0008 | U | 0.0008 | 0.0032 | ug/L |  | W-BRACKISH | 25.121 C | 47162 umhos/cm |  | 7.93 | 6.93 mg/L | 3.0 m | P452537 | 2525038 | ICE | EPA 8321B
RQ-2024-10-28-01 | San Sebastian | GTMSSNUT | gtmssnut1.1 | 04-Nov-2024 13:01 | 07-Nov-2024 23:00 | CHEMISTRY | W-E8321-MS | Clothianidin |  | 0.002 | U | 0.002 | 0.008 | ug/L |  | W-BRACKISH | 25.121 C | 47162 umhos/cm |  | 7.93 | 6.93 mg/L | 3.0 m | P452537 | 2525038 | ICE | EPA 8321B
RQ-2024-10-28-01 | San Sebastian | GTMSSNUT | gtmssnut1.1 | 04-Nov-2024 13:01 | 07-Nov-2024 23:00 | CHEMISTRY | W-E8321-MS | Dinotefuran |  | 0.002 | U | 0.002 | 0.008 | ug/L |  | W-BRACKISH | 25.121 C | 47162 umhos/cm |  | 7.93 | 6.93 mg/L | 3.0 m | P452537 | 2525038 | ICE | EPA 8321B
RQ-2024-10-28-01 | San Sebastian | GTMSSNUT | gtmssnut1.1 | 04-Nov-2024 13:01 | 07-Nov-2024 23:00 | CHEMISTRY | W-E8321-MS | Diuron |  | 0.0036 | I | 0.002 | 0.008 | ug/L |  | W-BRACKISH | 25.121 C | 47162 umhos/cm |  | 7.93 | 6.93 mg/L | 3.0 m | P452537 | 2525038 | ICE | EPA 8321B
RQ-2024-10-28-01 | San Sebastian | GTMSSNUT | gtmssnut1.1 | 04-Nov-2024 13:01 | 07-Nov-2024 23:00 | CHEMISTRY | W-E8321-MS | Fenuron |  | 0.032 | U | 0.032 | 0.13 | ug/L |  | W-BRACKISH | 25.121 C | 47162 umhos/cm |  | 7.93 | 6.93 mg/L | 3.0 m | P452537 | 2525038 | ICE | EPA 8321B
RQ-2024-10-28-01 | San Sebastian | GTMSSNUT | gtmssnut1.1 | 04-Nov-2024 13:01 | 07-Nov-2024 23:00 | CHEMISTRY | W-E8321-MS | Fluridone |  | 0.0008 | U | 0.0008 | 0.0032 | ug/L |  | W-BRACKISH | 25.121 C | 47162 umhos/cm |  | 7.93 | 6.93 mg/L | 3.0 m | P452537 | 2525038 | ICE | EPA 8321B
RQ-2024-10-28-01 | San Sebastian | GTMSSNUT | gtmssnut1.1 | 04-Nov-2024 13:01 | 07-Nov-2024 23:00 | CHEMISTRY | W-E8321-MS | Hydrocodone |  | 0.004 | U | 0.004 | 0.016 | ug/L |  | W-BRACKISH | 25.121 C | 47162 umhos/cm |  | 7.93 | 6.93 mg/L | 3.0 m | P452537 | 2525038 | ICE | EPA 8321B
RQ-2024-10-28-01 | San Sebastian | GTMSSNUT | gtmssnut1.1 | 04-Nov-2024 13:01 | 07-Nov-2024 23:00 | CHEMISTRY | W-E8321-MS | Ibuprofen |  | 0.08 | U | 0.08 | 0.32 | ug/L |  | W-BRACKISH | 25.121 C | 47162 umhos/cm |  | 7.93 | 6.93 mg/L | 3.0 m | P452537 | 2525038 | ICE | EPA 8321B
RQ-2024-10-28-01 | San Sebastian | GTMSSNUT | gtmssnut1.1 | 04-Nov-2024 13:01 | 07-Nov-2024 23:00 | CHEMISTRY | W-E8321-MS | Imazapyr |  | 0.013 | I | 0.004 | 0.016 | ug/L |  | W-BRACKISH | 25.121 C | 47162 umhos/cm |  | 7.93 | 6.93 mg/L | 3.0 m | P452537 | 2525038 | ICE | EPA 8321B
RQ-2024-10-28-01 | San Sebastian | GTMSSNUT | gtmssnut1.1 | 04-Nov-2024 13:01 | 07-Nov-2024 23:00 | CHEMISTRY | W-E8321-MS | Imidacloprid |  | 0.002 | U | 0.002 | 0.008 | ug/L |  | W-BRACKISH | 25.121 C | 47162 umhos/cm |  | 7.93 | 6.93 mg/L | 3.0 m | P452537 | 2525038 | ICE | EPA 8321B
RQ-2024-10-28-01 | San Sebastian | GTMSSNUT | gtmssnut1.1 | 04-Nov-2024 13:01 | 07-Nov-2024 23:00 | CHEMISTRY | W-E8321-MS | Linuron |  | 0.002 | U | 0.002 | 0.008 | ug/L |  | W-BRACKISH | 25.121 C | 47162 umhos/cm |  | 7.93 | 6.93 mg/L | 3.0 m | P452537 | 2525038 | ICE | EPA 8321B
RQ-2024-10-28-01 | San Sebastian | GTMSSNUT | gtmssnut1.1 | 04-Nov-2024 13:01 | 07-Nov-2024 23:00 | CHEMISTRY | W-E8321-MS | MCPP |  | 0.002 | U | 0.002 | 0.008 | ug/L |  | W-BRACKISH | 25.121 C | 47162 umhos/cm |  | 7.93 | 6.93 mg/L | 3.0 m | P452537 | 2525038 | ICE | EPA 8321B
RQ-2024-10-28-01 | San Sebastian | GTMSSNUT | gtmssnut1.1 | 04-Nov-2024 13:01 | 07-Nov-2024 23:00 | CHEMISTRY | W-E8321-MS | Mandestrobin |  | 0.002 | U | 0.002 | 0.008 | ug/L |  | W-BRACKISH | 25.121 C | 47162 umhos/cm |  | 7.93 | 6.93 mg/L | 3.0 m | P452537 | 2525038 | ICE | EPA 8321B
RQ-2024-10-28-01 | San Sebastian | GTMSSNUT | gtmssnut1.1 | 04-Nov-2024 13:01 | 07-Nov-2024 23:00 | CHEMISTRY | W-E8321-MS | Naproxen |  | 0.008 | U | 0.008 | 0.032 | ug/L |  | W-BRACKISH | 25.121 C | 47162 umhos/cm |  | 7.93 | 6.93 mg/L | 3.0 m | P452537 | 2525038 | ICE | EPA 8321B
RQ-2024-10-28-01 | San Sebastian | GTMSSNUT | gtmssnut1.1 | 04-Nov-2024 13:01 | 07-Nov-2024 23:00 | CHEMISTRY | W-E8321-MS | Primidone |  | 0.004 | U | 0.004 | 0.016 | ug/L |  | W-BRACKISH | 25.121 C | 47162 umhos/cm |  | 7.93 | 6.93 mg/L | 3.0 m | P452537 | 2525038 | ICE | EPA 8321B
RQ-2024-10-28-01 | San Sebastian | GTMSSNUT | gtmssnut1.1 | 04-Nov-2024 13:01 | 07-Nov-2024 23:00 | CHEMISTRY | W-E8321-MS | Pyraclostrobin |  | 0.002 | U | 0.002 | 0.008 | ug/L |  | W-BRACKISH | 25.121 C | 47162 umhos/cm |  | 7.93 | 6.93 mg/L | 3.0 m | P452537 | 2525038 | ICE | EPA 8321B
RQ-2024-10-28-01 | San Sebastian | GTMSSNUT | gtmssnut1.1 | 04-Nov-2024 13:01 | 07-Nov-2024 23:00 | CHEMISTRY | W-E8321-MS | Silvex | 39760 | 0.004 | U | 0.004 | 0.016 | ug/L |  | W-BRACKISH | 25.121 C | 47162 umhos/cm |  | 7.93 | 6.93 mg/L | 3.0 m | P452537 | 2525038 | ICE | EPA 8321B
RQ-2024-10-28-01 | San Sebastian | GTMSSNUT | gtmssnut1.1 | 04-Nov-2024 13:01 | 07-Nov-2024 23:00 | CHEMISTRY | W-E8321-MS | Thiamethoxam |  | 0.002 | U | 0.002 | 0.008 | ug/L |  | W-BRACKISH | 25.121 C | 47162 umhos/cm |  | 7.93 | 6.93 mg/L | 3.0 m | P452537 | 2525038 | ICE | EPA 8321B
RQ-2024-10-28-01 | San Sebastian | GTMSSNUT | gtmssnut1.1 | 04-Nov-2024 13:01 | 07-Nov-2024 23:00 | CHEMISTRY | W-E8321-MS | Tolfenpyrad |  | 0.002 | U | 0.002 | 0.008 | ug/L |  | W-BRACKISH | 25.121 C | 47162 umhos/cm |  | 7.93 | 6.93 mg/L | 3.0 m | P452537 | 2525038 | ICE | EPA 8321B
RQ-2024-10-28-01 | San Sebastian | GTMSSNUT | gtmssnut1.1 | 04-Nov-2024 13:01 | 07-Nov-2024 23:00 | CHEMISTRY | W-E8321-MS | Triclopyr |  | 0.004 | U | 0.004 | 0.016 | ug/L |  | W-BRACKISH | 25.121 C | 47162 umhos/cm |  | 7.93 | 6.93 mg/L | 3.0 m | P452537 | 2525038 | ICE | EPA 8321B
RQ-2024-11-25-03 | Fort Matanzas | GTMFMNUT | gtmfmnut1.1 | 03-Dec-2024 11:04 | 06-Dec-2024 12:21 | CHEMISTRY | W-E8321-DI | Acesulfame K |  | 0.1 | U | 0.1 | 0.4 | ug/L | Some MDLs are elevated due to required dilution of sample matrix. | W-SURF-SLT | 16.930 C | 52334 umhos/cm |  | 7.98 | 7.66 mg/L | 3.0 m | P453743 | 2529940 | ICE | EPA 8321B
RQ-2024-11-25-03 | Fort Matanzas | GTMFMNUT | gtmfmnut1.1 | 03-Dec-2024 11:04 | 06-Dec-2024 13:17 | CHEMISTRY | W-E8321-DI | Endothall |  | 0.25 | U | 0.25 | 1 | ug/L | Some MDLs are elevated due to required dilution of sample matrix. | W-SURF-SLT | 16.930 C | 52334 umhos/cm |  | 7.98 | 7.66 mg/L | 3.0 m | P453743 | 2529940 | ICE | EPA 8321B
RQ-2024-11-25-03 | Fort Matanzas | GTMFMNUT | gtmfmnut1.1 | 03-Dec-2024 11:04 | 06-Dec-2024 16:03 | CHEMISTRY | W-E8321-DI | AMPA |  | 1 | U | 1 | 4 | ug/L | Some MDLs are elevated due to required dilution of sample matrix. | W-SURF-SLT | 16.930 C | 52334 umhos/cm |  | 7.98 | 7.66 mg/L | 3.0 m | P453743 | 2529940 | ICE | EPA 8321B
RQ-2024-11-25-03 | Fort Matanzas | GTMFMNUT | gtmfmnut1.1 | 03-Dec-2024 11:04 | 06-Dec-2024 16:03 | CHEMISTRY | W-E8321-DI | Glufosinate |  | 1 | U | 1 | 4 | ug/L | Some MDLs are elevated due to required dilution of sample matrix. | W-SURF-SLT | 16.930 C | 52334 umhos/cm |  | 7.98 | 7.66 mg/L | 3.0 m | P453743 | 2529940 | ICE | EPA 8321B
RQ-2024-11-25-03 | Fort Matanzas | GTMFMNUT | gtmfmnut1.1 | 03-Dec-2024 11:04 | 06-Dec-2024 16:03 | CHEMISTRY | W-E8321-DI | Glyphosate |  | 1 | U | 1 | 4 | ug/L | Some MDLs are elevated due to required dilution of sample matrix. | W-SURF-SLT | 16.930 C | 52334 umhos/cm |  | 7.98 | 7.66 mg/L | 3.0 m | P453743 | 2529940 | ICE | EPA 8321B
RQ-2024-11-25-03 | Fort Matanzas | GTMFMNUT | gtmfmnut1.1 | 03-Dec-2024 11:04 | 06-Dec-2024 19:44 | CHEMISTRY | W-E8321-MS | 2,4,5-T | 39740 | 0.004 | U | 0.004 | 0.016 | ug/L |  | W-SURF-SLT | 16.930 C | 52334 umhos/cm |  | 7.98 | 7.66 mg/L | 3.0 m | P453957 | 2529940 | ICE | EPA 8321B
RQ-2024-11-25-03 | Fort Matanzas | GTMFMNUT | gtmfmnut1.1 | 03-Dec-2024 11:04 | 06-Dec-2024 19:44 | CHEMISTRY | W-E8321-MS | 2,4-D | 39730 | 0.0047 | I | 0.002 | 0.008 | ug/L |  | W-SURF-SLT | 16.930 C | 52334 umhos/cm |  | 7.98 | 7.66 mg/L | 3.0 m | P453957 | 2529940 | ICE | EPA 8321B
RQ-2024-11-25-03 | Fort Matanzas | GTMFMNUT | gtmfmnut1.1 | 03-Dec-2024 11:04 | 06-Dec-2024 19:44 | CHEMISTRY | W-E8321-MS | Acetaminophen |  | 0.008 | U | 0.008 | 0.032 | ug/L |  | W-SURF-SLT | 16.930 C | 52334 umhos/cm |  | 7.98 | 7.66 mg/L | 3.0 m | P453957 | 2529940 | ICE | EPA 8321B
RQ-2024-11-25-03 | Fort Matanzas | GTMFMNUT | gtmfmnut1.1 | 03-Dec-2024 11:04 | 06-Dec-2024 19:44 | CHEMISTRY | W-E8321-MS | Acetamiprid |  | 0.002 | U | 0.002 | 0.008 | ug/L |  | W-SURF-SLT | 16.930 C | 52334 umhos/cm |  | 7.98 | 7.66 mg/L | 3.0 m | P453957 | 2529940 | ICE | EPA 8321B
RQ-2024-11-25-03 | Fort Matanzas | GTMFMNUT | gtmfmnut1.1 | 03-Dec-2024 11:04 | 06-Dec-2024 19:44 | CHEMISTRY | W-E8321-MS | Afidopyropen |  | 0.002 | U | 0.002 | 0.008 | ug/L |  | W-SURF-SLT | 16.930 C | 52334 umhos/cm |  | 7.98 | 7.66 mg/L | 3.0 m | P453957 | 2529940 | ICE | EPA 8321B
RQ-2024-11-25-03 | Fort Matanzas | GTMFMNUT | gtmfmnut1.1 | 03-Dec-2024 11:04 | 06-Dec-2024 19:44 | CHEMISTRY | W-E8321-MS | Bentazon |  | 0.0024 | I | 0.0008 | 0.0032 | ug/L |  | W-SURF-SLT | 16.930 C | 52334 umhos/cm |  | 7.98 | 7.66 mg/L | 3.0 m | P453957 | 2529940 | ICE | EPA 8321B
RQ-2024-11-25-03 | Fort Matanzas | GTMFMNUT | gtmfmnut1.1 | 03-Dec-2024 11:04 | 06-Dec-2024 19:44 | CHEMISTRY | W-E8321-MS | Benzovindiflupyr |  | 0.002 | U | 0.002 | 0.008 | ug/L |  | W-SURF-SLT | 16.930 C | 52334 umhos/cm |  | 7.98 | 7.66 mg/L | 3.0 m | P453957 | 2529940 | ICE | EPA 8321B
RQ-2024-11-25-03 | Fort Matanzas | GTMFMNUT | gtmfmnut1.1 | 03-Dec-2024 11:04 | 06-Dec-2024 19:44 | CHEMISTRY | W-E8321-MS | Carbamazepine |  | 0.0008 | U | 0.0008 | 0.0032 | ug/L |  | W-SURF-SLT | 16.930 C | 52334 umhos/cm |  | 7.98 | 7.66 mg/L | 3.0 m | P453957 | 2529940 | ICE | EPA 8321B
RQ-2024-11-25-03 | Fort Matanzas | GTMFMNUT | gtmfmnut1.1 | 03-Dec-2024 11:04 | 06-Dec-2024 19:44 | CHEMISTRY | W-E8321-MS | Clothianidin |  | 0.002 | U | 0.002 | 0.008 | ug/L |  | W-SURF-SLT | 16.930 C | 52334 umhos/cm |  | 7.98 | 7.66 mg/L | 3.0 m | P453957 | 2529940 | ICE | EPA 8321B
RQ-2024-11-25-03 | Fort Matanzas | GTMFMNUT | gtmfmnut1.1 | 03-Dec-2024 11:04 | 06-Dec-2024 19:44 | CHEMISTRY | W-E8321-MS | Dinotefuran |  | 0.002 | U | 0.002 | 0.008 | ug/L |  | W-SURF-SLT | 16.930 C | 52334 umhos/cm |  | 7.98 | 7.66 mg/L | 3.0 m | P453957 | 2529940 | ICE | EPA 8321B
RQ-2024-11-25-03 | Fort Matanzas | GTMFMNUT | gtmfmnut1.1 | 03-Dec-2024 11:04 | 06-Dec-2024 19:44 | CHEMISTRY | W-E8321-MS | Diuron |  | 0.002 | U | 0.002 | 0.008 | ug/L |  | W-SURF-SLT | 16.930 C | 52334 umhos/cm |  | 7.98 | 7.66 mg/L | 3.0 m | P453957 | 2529940 | ICE | EPA 8321B
RQ-2024-11-25-03 | Fort Matanzas | GTMFMNUT | gtmfmnut1.1 | 03-Dec-2024 11:04 | 06-Dec-2024 19:44 | CHEMISTRY | W-E8321-MS | Fenuron |  | 0.032 | U | 0.032 | 0.13 | ug/L |  | W-SURF-SLT | 16.930 C | 52334 umhos/cm |  | 7.98 | 7.66 mg/L | 3.0 m | P453957 | 2529940 | ICE | EPA 8321B
RQ-2024-11-25-03 | Fort Matanzas | GTMFMNUT | gtmfmnut1.1 | 03-Dec-2024 11:04 | 06-Dec-2024 19:44 | CHEMISTRY | W-E8321-MS | Fluridone |  | 0.0008 | U | 0.0008 | 0.0032 | ug/L |  | W-SURF-SLT | 16.930 C | 52334 umhos/cm |  | 7.98 | 7.66 mg/L | 3.0 m | P453957 | 2529940 | ICE | EPA 8321B
RQ-2024-11-25-03 | Fort Matanzas | GTMFMNUT | gtmfmnut1.1 | 03-Dec-2024 11:04 | 06-Dec-2024 19:44 | CHEMISTRY | W-E8321-MS | Hydrocodone |  | 0.004 | U | 0.004 | 0.016 | ug/L |  | W-SURF-SLT | 16.930 C | 52334 umhos/cm |  | 7.98 | 7.66 mg/L | 3.0 m | P453957 | 2529940 | ICE | EPA 8321B
RQ-2024-11-25-03 | Fort Matanzas | GTMFMNUT | gtmfmnut1.1 | 03-Dec-2024 11:04 | 06-Dec-2024 19:44 | CHEMISTRY | W-E8321-MS | Ibuprofen |  | 0.08 | U | 0.08 | 0.32 | ug/L |  | W-SURF-SLT | 16.930 C | 52334 umhos/cm |  | 7.98 | 7.66 mg/L | 3.0 m | P453957 | 2529940 | ICE | EPA 8321B
RQ-2024-11-25-03 | Fort Matanzas | GTMFMNUT | gtmfmnut1.1 | 03-Dec-2024 11:04 | 06-Dec-2024 19:44 | CHEMISTRY | W-E8321-MS | Imazapyr |  | 0.0047 | I | 0.004 | 0.016 | ug/L |  | W-SURF-SLT | 16.930 C | 52334 umhos/cm |  | 7.98 | 7.66 mg/L | 3.0 m | P453957 | 2529940 | ICE | EPA 8321B
RQ-2024-11-25-03 | Fort Matanzas | GTMFMNUT | gtmfmnut1.1 | 03-Dec-2024 11:04 | 06-Dec-2024 19:44 | CHEMISTRY | W-E8321-MS | Imidacloprid |  | 0.002 | U | 0.002 | 0.008 | ug/L |  | W-SURF-SLT | 16.930 C | 52334 umhos/cm |  | 7.98 | 7.66 mg/L | 3.0 m | P453957 | 2529940 | ICE | EPA 8321B
RQ-2024-11-25-03 | Fort Matanzas | GTMFMNUT | gtmfmnut1.1 | 03-Dec-2024 11:04 | 06-Dec-2024 19:44 | CHEMISTRY | W-E8321-MS | Linuron |  | 0.002 | U | 0.002 | 0.008 | ug/L |  | W-SURF-SLT | 16.930 C | 52334 umhos/cm |  | 7.98 | 7.66 mg/L | 3.0 m | P453957 | 2529940 | ICE | EPA 8321B
RQ-2024-11-25-03 | Fort Matanzas | GTMFMNUT | gtmfmnut1.1 | 03-Dec-2024 11:04 | 06-Dec-2024 19:44 | CHEMISTRY | W-E8321-MS | MCPP |  | 0.002 | U | 0.002 | 0.008 | ug/L |  | W-SURF-SLT | 16.930 C | 52334 umhos/cm |  | 7.98 | 7.66 mg/L | 3.0 m | P453957 | 2529940 | ICE | EPA 8321B
RQ-2024-11-25-03 | Fort Matanzas | GTMFMNUT | gtmfmnut1.1 | 03-Dec-2024 11:04 | 06-Dec-2024 19:44 | CHEMISTRY | W-E8321-MS | Mandestrobin |  | 0.002 | U | 0.002 | 0.008 | ug/L |  | W-SURF-SLT | 16.930 C | 52334 umhos/cm |  | 7.98 | 7.66 mg/L | 3.0 m | P453957 | 2529940 | ICE | EPA 8321B
RQ-2024-11-25-03 | Fort Matanzas | GTMFMNUT | gtmfmnut1.1 | 03-Dec-2024 11:04 | 06-Dec-2024 19:44 | CHEMISTRY | W-E8321-MS | Naproxen |  | 0.008 | U | 0.008 | 0.032 | ug/L |  | W-SURF-SLT | 16.930 C | 52334 umhos/cm |  | 7.98 | 7.66 mg/L | 3.0 m | P453957 | 2529940 | ICE | EPA 8321B
RQ-2024-11-25-03 | Fort Matanzas | GTMFMNUT | gtmfmnut1.1 | 03-Dec-2024 11:04 | 06-Dec-2024 19:44 | CHEMISTRY | W-E8321-MS | Primidone |  | 0.004 | U | 0.004 | 0.016 | ug/L |  | W-SURF-SLT | 16.930 C | 52334 umhos/cm |  | 7.98 | 7.66 mg/L | 3.0 m | P453957 | 2529940 | ICE | EPA 8321B
RQ-2024-11-25-03 | Fort Matanzas | GTMFMNUT | gtmfmnut1.1 | 03-Dec-2024 11:04 | 06-Dec-2024 19:44 | CHEMISTRY | W-E8321-MS | Pyraclostrobin |  | 0.002 | U | 0.002 | 0.008 | ug/L |  | W-SURF-SLT | 16.930 C | 52334 umhos/cm |  | 7.98 | 7.66 mg/L | 3.0 m | P453957 | 2529940 | ICE | EPA 8321B
RQ-2024-11-25-03 | Fort Matanzas | GTMFMNUT | gtmfmnut1.1 | 03-Dec-2024 11:04 | 06-Dec-2024 19:44 | CHEMISTRY | W-E8321-MS | Silvex | 39760 | 0.004 | U | 0.004 | 0.016 | ug/L |  | W-SURF-SLT | 16.930 C | 52334 umhos/cm |  | 7.98 | 7.66 mg/L | 3.0 m | P453957 | 2529940 | ICE | EPA 8321B
RQ-2024-11-25-03 | Fort Matanzas | GTMFMNUT | gtmfmnut1.1 | 03-Dec-2024 11:04 | 06-Dec-2024 19:44 | CHEMISTRY | W-E8321-MS | Thiamethoxam |  | 0.002 | U | 0.002 | 0.008 | ug/L |  | W-SURF-SLT | 16.930 C | 52334 umhos/cm |  | 7.98 | 7.66 mg/L | 3.0 m | P453957 | 2529940 | ICE | EPA 8321B
RQ-2024-11-25-03 | Fort Matanzas | GTMFMNUT | gtmfmnut1.1 | 03-Dec-2024 11:04 | 06-Dec-2024 19:44 | CHEMISTRY | W-E8321-MS | Tolfenpyrad |  | 0.002 | U | 0.002 | 0.008 | ug/L |  | W-SURF-SLT | 16.930 C | 52334 umhos/cm |  | 7.98 | 7.66 mg/L | 3.0 m | P453957 | 2529940 | ICE | EPA 8321B
RQ-2024-11-25-03 | Fort Matanzas | GTMFMNUT | gtmfmnut1.1 | 03-Dec-2024 11:04 | 06-Dec-2024 19:44 | CHEMISTRY | W-E8321-MS | Triclopyr |  | 0.004 | U | 0.004 | 0.016 | ug/L |  | W-SURF-SLT | 16.930 C | 52334 umhos/cm |  | 7.98 | 7.66 mg/L | 3.0 m | P453957 | 2529940 | ICE | EPA 8321B
RQ-2024-11-25-03 | Fort Matanzas | GTMFMNUT | gtmfmnut1.1 | 03-Dec-2024 11:04 | 06-Dec-2024 21:08 | CHEMISTRY | W-E8321-DI | Sucralose |  | 0.15 |  | 0.01 | 0.04 | ug/L | Some MDLs are elevated due to required dilution of sample matrix. | W-SURF-SLT | 16.930 C | 52334 umhos/cm |  | 7.98 | 7.66 mg/L | 3.0 m | P453743 | 2529940 | ICE | EPA 8321B
RQ-2024-11-25-03 | Pellicer Creek | GTMPCNUT | gtmpcnut1.1 | 03-Dec-2024 13:51 | 06-Dec-2024 13:16 | CHEMISTRY | W-E8321-DI | Acesulfame K |  | 0.1 | U | 0.1 | 0.4 | ug/L | Some MDLs are elevated due to required dilution of sample matrix. | W-BRACKISH | 13.9 C | 32858 umhos/cm |  | 7.72 | 8.50 mg/L | 1.4 m | P453743 | 2529943 | ICE | EPA 8321B
RQ-2024-11-25-03 | Pellicer Creek | GTMPCNUT | gtmpcnut1.1 | 03-Dec-2024 13:51 | 06-Dec-2024 13:59 | CHEMISTRY | W-E8321-DI | Endothall |  | 0.25 | U | 0.25 | 1 | ug/L | Some MDLs are elevated due to required dilution of sample matrix. | W-BRACKISH | 13.9 C | 32858 umhos/cm |  | 7.72 | 8.50 mg/L | 1.4 m | P453743 | 2529943 | ICE | EPA 8321B
RQ-2024-11-25-03 | Pellicer Creek | GTMPCNUT | gtmpcnut1.1 | 03-Dec-2024 13:51 | 06-Dec-2024 16:57 | CHEMISTRY | W-E8321-DI | AMPA |  | 1 | U | 1 | 4 | ug/L | Some MDLs are elevated due to required dilution of sample matrix. | W-BRACKISH | 13.9 C | 32858 umhos/cm |  | 7.72 | 8.50 mg/L | 1.4 m | P453743 | 2529943 | ICE | EPA 8321B
RQ-2024-11-25-03 | Pellicer Creek | GTMPCNUT | gtmpcnut1.1 | 03-Dec-2024 13:51 | 06-Dec-2024 16:57 | CHEMISTRY | W-E8321-DI | Glufosinate |  | 1 | U | 1 | 4 | ug/L | Some MDLs are elevated due to required dilution of sample matrix. | W-BRACKISH | 13.9 C | 32858 umhos/cm |  | 7.72 | 8.50 mg/L | 1.4 m | P453743 | 2529943 | ICE | EPA 8321B
RQ-2024-11-25-03 | Pellicer Creek | GTMPCNUT | gtmpcnut1.1 | 03-Dec-2024 13:51 | 06-Dec-2024 16:57 | CHEMISTRY | W-E8321-DI | Glyphosate |  | 1 | U | 1 | 4 | ug/L | Some MDLs are elevated due to required dilution of sample matrix. | W-BRACKISH | 13.9 C | 32858 umhos/cm |  | 7.72 | 8.50 mg/L | 1.4 m | P453743 | 2529943 | ICE | EPA 8321B
RQ-2024-11-25-03 | Pellicer Creek | GTMPCNUT | gtmpcnut1.1 | 03-Dec-2024 13:51 | 06-Dec-2024 20:56 | CHEMISTRY | W-E8321-MS | 2,4,5-T | 39740 | 0.004 | U | 0.004 | 0.016 | ug/L |  | W-BRACKISH | 13.9 C | 32858 umhos/cm |  | 7.72 | 8.50 mg/L | 1.4 m | P453957 | 2529943 | ICE | EPA 8321B
RQ-2024-11-25-03 | Pellicer Creek | GTMPCNUT | gtmpcnut1.1 | 03-Dec-2024 13:51 | 06-Dec-2024 20:56 | CHEMISTRY | W-E8321-MS | 2,4-D | 39730 | 0.0025 | I | 0.002 | 0.008 | ug/L |  | W-BRACKISH | 13.9 C | 32858 umhos/cm |  | 7.72 | 8.50 mg/L | 1.4 m | P453957 | 2529943 | ICE | EPA 8321B
RQ-2024-11-25-03 | Pellicer Creek | GTMPCNUT | gtmpcnut1.1 | 03-Dec-2024 13:51 | 06-Dec-2024 20:56 | CHEMISTRY | W-E8321-MS | Acetaminophen |  | 0.019 | I | 0.008 | 0.032 | ug/L |  | W-BRACKISH | 13.9 C | 32858 umhos/cm |  | 7.72 | 8.50 mg/L | 1.4 m | P453957 | 2529943 | ICE | EPA 8321B
RQ-2024-11-25-03 | Pellicer Creek | GTMPCNUT | gtmpcnut1.1 | 03-Dec-2024 13:51 | 06-Dec-2024 20:56 | CHEMISTRY | W-E8321-MS | Acetamiprid |  | 0.002 | U | 0.002 | 0.008 | ug/L |  | W-BRACKISH | 13.9 C | 32858 umhos/cm |  | 7.72 | 8.50 mg/L | 1.4 m | P453957 | 2529943 | ICE | EPA 8321B
RQ-2024-11-25-03 | Pellicer Creek | GTMPCNUT | gtmpcnut1.1 | 03-Dec-2024 13:51 | 06-Dec-2024 20:56 | CHEMISTRY | W-E8321-MS | Afidopyropen |  | 0.002 | U | 0.002 | 0.008 | ug/L |  | W-BRACKISH | 13.9 C | 32858 umhos/cm |  | 7.72 | 8.50 mg/L | 1.4 m | P453957 | 2529943 | ICE | EPA 8321B
RQ-2024-11-25-03 | Pellicer Creek | GTMPCNUT | gtmpcnut1.1 | 03-Dec-2024 13:51 | 06-Dec-2024 20:56 | CHEMISTRY | W-E8321-MS | Bentazon |  | 0.0063 |  | 0.0008 | 0.0032 | ug/L |  | W-BRACKISH | 13.9 C | 32858 umhos/cm |  | 7.72 | 8.50 mg/L | 1.4 m | P453957 | 2529943 | ICE | EPA 8321B
RQ-2024-11-25-03 | Pellicer Creek | GTMPCNUT | gtmpcnut1.1 | 03-Dec-2024 13:51 | 06-Dec-2024 20:56 | CHEMISTRY | W-E8321-MS | Benzovindiflupyr |  | 0.002 | U | 0.002 | 0.008 | ug/L |  | W-BRACKISH | 13.9 C | 32858 umhos/cm |  | 7.72 | 8.50 mg/L | 1.4 m | P453957 | 2529943 | ICE | EPA 8321B
RQ-2024-11-25-03 | Pellicer Creek | GTMPCNUT | gtmpcnut1.1 | 03-Dec-2024 13:51 | 06-Dec-2024 20:56 | CHEMISTRY | W-E8321-MS | Carbamazepine |  | 0.0008 | U | 0.0008 | 0.0032 | ug/L |  | W-BRACKISH | 13.9 C | 32858 umhos/cm |  | 7.72 | 8.50 mg/L | 1.4 m | P453957 | 2529943 | ICE | EPA 8321B
RQ-2024-11-25-03 | Pellicer Creek | GTMPCNUT | gtmpcnut1.1 | 03-Dec-2024 13:51 | 06-Dec-2024 20:56 | CHEMISTRY | W-E8321-MS | Clothianidin |  | 0.002 | U | 0.002 | 0.008 | ug/L |  | W-BRACKISH | 13.9 C | 32858 umhos/cm |  | 7.72 | 8.50 mg/L | 1.4 m | P453957 | 2529943 | ICE | EPA 8321B
RQ-2024-11-25-03 | Pellicer Creek | GTMPCNUT | gtmpcnut1.1 | 03-Dec-2024 13:51 | 06-Dec-2024 20:56 | CHEMISTRY | W-E8321-MS | Dinotefuran |  | 0.002 | U | 0.002 | 0.008 | ug/L |  | W-BRACKISH | 13.9 C | 32858 umhos/cm |  | 7.72 | 8.50 mg/L | 1.4 m | P453957 | 2529943 | ICE | EPA 8321B
RQ-2024-11-25-03 | Pellicer Creek | GTMPCNUT | gtmpcnut1.1 | 03-Dec-2024 13:51 | 06-Dec-2024 20:56 | CHEMISTRY | W-E8321-MS | Diuron |  | 0.002 | U | 0.002 | 0.008 | ug/L |  | W-BRACKISH | 13.9 C | 32858 umhos/cm |  | 7.72 | 8.50 mg/L | 1.4 m | P453957 | 2529943 | ICE | EPA 8321B
RQ-2024-11-25-03 | Pellicer Creek | GTMPCNUT | gtmpcnut1.1 | 03-Dec-2024 13:51 | 06-Dec-2024 20:56 | CHEMISTRY | W-E8321-MS | Fenuron |  | 0.032 | U | 0.032 | 0.13 | ug/L |  | W-BRACKISH | 13.9 C | 32858 umhos/cm |  | 7.72 | 8.50 mg/L | 1.4 m | P453957 | 2529943 | ICE | EPA 8321B
RQ-2024-11-25-03 | Pellicer Creek | GTMPCNUT | gtmpcnut1.1 | 03-Dec-2024 13:51 | 06-Dec-2024 20:56 | CHEMISTRY | W-E8321-MS | Fluridone |  | 0.0008 | U | 0.0008 | 0.0032 | ug/L |  | W-BRACKISH | 13.9 C | 32858 umhos/cm |  | 7.72 | 8.50 mg/L | 1.4 m | P453957 | 2529943 | ICE | EPA 8321B
RQ-2024-11-25-03 | Pellicer Creek | GTMPCNUT | gtmpcnut1.1 | 03-Dec-2024 13:51 | 06-Dec-2024 20:56 | CHEMISTRY | W-E8321-MS | Hydrocodone |  | 0.004 | U | 0.004 | 0.016 | ug/L |  | W-BRACKISH | 13.9 C | 32858 umhos/cm |  | 7.72 | 8.50 mg/L | 1.4 m | P453957 | 2529943 | ICE | EPA 8321B
RQ-2024-11-25-03 | Pellicer Creek | GTMPCNUT | gtmpcnut1.1 | 03-Dec-2024 13:51 | 06-Dec-2024 20:56 | CHEMISTRY | W-E8321-MS | Ibuprofen |  | 0.08 | U | 0.08 | 0.32 | ug/L |  | W-BRACKISH | 13.9 C | 32858 umhos/cm |  | 7.72 | 8.50 mg/L | 1.4 m | P453957 | 2529943 | ICE | EPA 8321B
RQ-2024-11-25-03 | Pellicer Creek | GTMPCNUT | gtmpcnut1.1 | 03-Dec-2024 13:51 | 06-Dec-2024 20:56 | CHEMISTRY | W-E8321-MS | Imazapyr |  | 0.029 |  | 0.004 | 0.016 | ug/L |  | W-BRACKISH | 13.9 C | 32858 umhos/cm |  | 7.72 | 8.50 mg/L | 1.4 m | P453957 | 2529943 | ICE | EPA 8321B
RQ-2024-11-25-03 | Pellicer Creek | GTMPCNUT | gtmpcnut1.1 | 03-Dec-2024 13:51 | 06-Dec-2024 20:56 | CHEMISTRY | W-E8321-MS | Imidacloprid |  | 0.002 | U | 0.002 | 0.008 | ug/L |  | W-BRACKISH | 13.9 C | 32858 umhos/cm |  | 7.72 | 8.50 mg/L | 1.4 m | P453957 | 2529943 | ICE | EPA 8321B
RQ-2024-11-25-03 | Pellicer Creek | GTMPCNUT | gtmpcnut1.1 | 03-Dec-2024 13:51 | 06-Dec-2024 20:56 | CHEMISTRY | W-E8321-MS | Linuron |  | 0.002 | U | 0.002 | 0.008 | ug/L |  | W-BRACKISH | 13.9 C | 32858 umhos/cm |  | 7.72 | 8.50 mg/L | 1.4 m | P453957 | 2529943 | ICE | EPA 8321B
RQ-2024-11-25-03 | Pellicer Creek | GTMPCNUT | gtmpcnut1.1 | 03-Dec-2024 13:51 | 06-Dec-2024 20:56 | CHEMISTRY | W-E8321-MS | MCPP |  | 0.002 | U | 0.002 | 0.008 | ug/L |  | W-BRACKISH | 13.9 C | 32858 umhos/cm |  | 7.72 | 8.50 mg/L | 1.4 m | P453957 | 2529943 | ICE | EPA 8321B
RQ-2024-11-25-03 | Pellicer Creek | GTMPCNUT | gtmpcnut1.1 | 03-Dec-2024 13:51 | 06-Dec-2024 20:56 | CHEMISTRY | W-E8321-MS | Mandestrobin |  | 0.002 | U | 0.002 | 0.008 | ug/L |  | W-BRACKISH | 13.9 C | 32858 umhos/cm |  | 7.72 | 8.50 mg/L | 1.4 m | P453957 | 2529943 | ICE | EPA 8321B
RQ-2024-11-25-03 | Pellicer Creek | GTMPCNUT | gtmpcnut1.1 | 03-Dec-2024 13:51 | 06-Dec-2024 20:56 | CHEMISTRY | W-E8321-MS | Naproxen |  | 0.008 | U | 0.008 | 0.032 | ug/L |  | W-BRACKISH | 13.9 C | 32858 umhos/cm |  | 7.72 | 8.50 mg/L | 1.4 m | P453957 | 2529943 | ICE | EPA 8321B
RQ-2024-11-25-03 | Pellicer Creek | GTMPCNUT | gtmpcnut1.1 | 03-Dec-2024 13:51 | 06-Dec-2024 20:56 | CHEMISTRY | W-E8321-MS | Primidone |  | 0.004 | U | 0.004 | 0.016 | ug/L |  | W-BRACKISH | 13.9 C | 32858 umhos/cm |  | 7.72 | 8.50 mg/L | 1.4 m | P453957 | 2529943 | ICE | EPA 8321B
RQ-2024-11-25-03 | Pellicer Creek | GTMPCNUT | gtmpcnut1.1 | 03-Dec-2024 13:51 | 06-Dec-2024 20:56 | CHEMISTRY | W-E8321-MS | Pyraclostrobin |  | 0.002 | U | 0.002 | 0.008 | ug/L |  | W-BRACKISH | 13.9 C | 32858 umhos/cm |  | 7.72 | 8.50 mg/L | 1.4 m | P453957 | 2529943 | ICE | EPA 8321B
RQ-2024-11-25-03 | Pellicer Creek | GTMPCNUT | gtmpcnut1.1 | 03-Dec-2024 13:51 | 06-Dec-2024 20:56 | CHEMISTRY | W-E8321-MS | Silvex | 39760 | 0.004 | U | 0.004 | 0.016 | ug/L |  | W-BRACKISH | 13.9 C | 32858 umhos/cm |  | 7.72 | 8.50 mg/L | 1.4 m | P453957 | 2529943 | ICE | EPA 8321B
RQ-2024-11-25-03 | Pellicer Creek | GTMPCNUT | gtmpcnut1.1 | 03-Dec-2024 13:51 | 06-Dec-2024 20:56 | CHEMISTRY | W-E8321-MS | Thiamethoxam |  | 0.002 | U | 0.002 | 0.008 | ug/L |  | W-BRACKISH | 13.9 C | 32858 umhos/cm |  | 7.72 | 8.50 mg/L | 1.4 m | P453957 | 2529943 | ICE | EPA 8321B
RQ-2024-11-25-03 | Pellicer Creek | GTMPCNUT | gtmpcnut1.1 | 03-Dec-2024 13:51 | 06-Dec-2024 20:56 | CHEMISTRY | W-E8321-MS | Tolfenpyrad |  | 0.002 | U | 0.002 | 0.008 | ug/L |  | W-BRACKISH | 13.9 C | 32858 umhos/cm |  | 7.72 | 8.50 mg/L | 1.4 m | P453957 | 2529943 | ICE | EPA 8321B
RQ-2024-11-25-03 | Pellicer Creek | GTMPCNUT | gtmpcnut1.1 | 03-Dec-2024 13:51 | 06-Dec-2024 20:56 | CHEMISTRY | W-E8321-MS | Triclopyr |  | 0.004 | U | 0.004 | 0.016 | ug/L |  | W-BRACKISH | 13.9 C | 32858 umhos/cm |  | 7.72 | 8.50 mg/L | 1.4 m | P453957 | 2529943 | ICE | EPA 8321B
RQ-2024-11-25-03 | Pellicer Creek | GTMPCNUT | gtmpcnut1.1 | 03-Dec-2024 13:51 | 06-Dec-2024 21:50 | CHEMISTRY | W-E8321-DI | Sucralose |  | 0.2 |  | 0.01 | 0.04 | ug/L | Some MDLs are elevated due to required dilution of sample matrix. | W-BRACKISH | 13.9 C | 32858 umhos/cm |  | 7.72 | 8.50 mg/L | 1.4 m | P453743 | 2529943 | ICE | EPA 8321B
RQ-2024-11-25-03 | Pine Island | GTMPINUT | gtmpinut1.1 | 03-Dec-2024 14:25 | 06-Dec-2024 12:48 | CHEMISTRY | W-E8321-DI | Acesulfame K |  | 0.1 | U | 0.1 | 0.4 | ug/L | Some MDLs are elevated due to required dilution of sample matrix. | W-BRACKISH | 14.969 C | 31557 umhos/cm |  | 7.67 | 8.08 mg/L | 3.0 m | P453743 | 2529942 | ICE | EPA 8321B
RQ-2024-11-25-03 | Pine Island | GTMPINUT | gtmpinut1.1 | 03-Dec-2024 14:25 | 06-Dec-2024 13:45 | CHEMISTRY | W-E8321-DI | Endothall |  | 0.25 | U | 0.25 | 1 | ug/L | Some MDLs are elevated due to required dilution of sample matrix. | W-BRACKISH | 14.969 C | 31557 umhos/cm |  | 7.67 | 8.08 mg/L | 3.0 m | P453743 | 2529942 | ICE | EPA 8321B
RQ-2024-11-25-03 | Pine Island | GTMPINUT | gtmpinut1.1 | 03-Dec-2024 14:25 | 06-Dec-2024 16:30 | CHEMISTRY | W-E8321-DI | AMPA |  | 1 | U | 1 | 4 | ug/L | Some MDLs are elevated due to required dilution of sample matrix. | W-BRACKISH | 14.969 C | 31557 umhos/cm |  | 7.67 | 8.08 mg/L | 3.0 m | P453743 | 2529942 | ICE | EPA 8321B
RQ-2024-11-25-03 | Pine Island | GTMPINUT | gtmpinut1.1 | 03-Dec-2024 14:25 | 06-Dec-2024 16:30 | CHEMISTRY | W-E8321-DI | Glufosinate |  | 1 | U | 1 | 4 | ug/L | Some MDLs are elevated due to required dilution of sample matrix. | W-BRACKISH | 14.969 C | 31557 umhos/cm |  | 7.67 | 8.08 mg/L | 3.0 m | P453743 | 2529942 | ICE | EPA 8321B
RQ-2024-11-25-03 | Pine Island | GTMPINUT | gtmpinut1.1 | 03-Dec-2024 14:25 | 06-Dec-2024 16:30 | CHEMISTRY | W-E8321-DI | Glyphosate |  | 1 | U | 1 | 4 | ug/L | Some MDLs are elevated due to required dilution of sample matrix. | W-BRACKISH | 14.969 C | 31557 umhos/cm |  | 7.67 | 8.08 mg/L | 3.0 m | P453743 | 2529942 | ICE | EPA 8321B
RQ-2024-11-25-03 | Pine Island | GTMPINUT | gtmpinut1.1 | 03-Dec-2024 14:25 | 06-Dec-2024 20:38 | CHEMISTRY | W-E8321-MS | 2,4,5-T | 39740 | 0.004 | U | 0.004 | 0.016 | ug/L |  | W-BRACKISH | 14.969 C | 31557 umhos/cm |  | 7.67 | 8.08 mg/L | 3.0 m | P453957 | 2529942 | ICE | EPA 8321B
RQ-2024-11-25-03 | Pine Island | GTMPINUT | gtmpinut1.1 | 03-Dec-2024 14:25 | 06-Dec-2024 20:38 | CHEMISTRY | W-E8321-MS | 2,4-D | 39730 | 0.027 |  | 0.002 | 0.008 | ug/L |  | W-BRACKISH | 14.969 C | 31557 umhos/cm |  | 7.67 | 8.08 mg/L | 3.0 m | P453957 | 2529942 | ICE | EPA 8321B
RQ-2024-11-25-03 | Pine Island | GTMPINUT | gtmpinut1.1 | 03-Dec-2024 14:25 | 06-Dec-2024 20:38 | CHEMISTRY | W-E8321-MS | Acetaminophen |  | 0.008 | U | 0.008 | 0.032 | ug/L |  | W-BRACKISH | 14.969 C | 31557 umhos/cm |  | 7.67 | 8.08 mg/L | 3.0 m | P453957 | 2529942 | ICE | EPA 8321B
RQ-2024-11-25-03 | Pine Island | GTMPINUT | gtmpinut1.1 | 03-Dec-2024 14:25 | 06-Dec-2024 20:38 | CHEMISTRY | W-E8321-MS | Acetamiprid |  | 0.002 | U | 0.002 | 0.008 | ug/L |  | W-BRACKISH | 14.969 C | 31557 umhos/cm |  | 7.67 | 8.08 mg/L | 3.0 m | P453957 | 2529942 | ICE | EPA 8321B
RQ-2024-11-25-03 | Pine Island | GTMPINUT | gtmpinut1.1 | 03-Dec-2024 14:25 | 06-Dec-2024 20:38 | CHEMISTRY | W-E8321-MS | Afidopyropen |  | 0.002 | U | 0.002 | 0.008 | ug/L |  | W-BRACKISH | 14.969 C | 31557 umhos/cm |  | 7.67 | 8.08 mg/L | 3.0 m | P453957 | 2529942 | ICE | EPA 8321B
RQ-2024-11-25-03 | Pine Island | GTMPINUT | gtmpinut1.1 | 03-Dec-2024 14:25 | 06-Dec-2024 20:38 | CHEMISTRY | W-E8321-MS | Bentazon |  | 0.014 |  | 0.0008 | 0.0032 | ug/L |  | W-BRACKISH | 14.969 C | 31557 umhos/cm |  | 7.67 | 8.08 mg/L | 3.0 m | P453957 | 2529942 | ICE | EPA 8321B
RQ-2024-11-25-03 | Pine Island | GTMPINUT | gtmpinut1.1 | 03-Dec-2024 14:25 | 06-Dec-2024 20:38 | CHEMISTRY | W-E8321-MS | Benzovindiflupyr |  | 0.002 | U | 0.002 | 0.008 | ug/L |  | W-BRACKISH | 14.969 C | 31557 umhos/cm |  | 7.67 | 8.08 mg/L | 3.0 m | P453957 | 2529942 | ICE | EPA 8321B
RQ-2024-11-25-03 | Pine Island | GTMPINUT | gtmpinut1.1 | 03-Dec-2024 14:25 | 06-Dec-2024 20:38 | CHEMISTRY | W-E8321-MS | Carbamazepine |  | 0.0008 | U | 0.0008 | 0.0032 | ug/L |  | W-BRACKISH | 14.969 C | 31557 umhos/cm |  | 7.67 | 8.08 mg/L | 3.0 m | P453957 | 2529942 | ICE | EPA 8321B
RQ-2024-11-25-03 | Pine Island | GTMPINUT | gtmpinut1.1 | 03-Dec-2024 14:25 | 06-Dec-2024 20:38 | CHEMISTRY | W-E8321-MS | Clothianidin |  | 0.002 | U | 0.002 | 0.008 | ug/L |  | W-BRACKISH | 14.969 C | 31557 umhos/cm |  | 7.67 | 8.08 mg/L | 3.0 m | P453957 | 2529942 | ICE | EPA 8321B
RQ-2024-11-25-03 | Pine Island | GTMPINUT | gtmpinut1.1 | 03-Dec-2024 14:25 | 06-Dec-2024 20:38 | CHEMISTRY | W-E8321-MS | Dinotefuran |  | 0.002 | U | 0.002 | 0.008 | ug/L |  | W-BRACKISH | 14.969 C | 31557 umhos/cm |  | 7.67 | 8.08 mg/L | 3.0 m | P453957 | 2529942 | ICE | EPA 8321B
RQ-2024-11-25-03 | Pine Island | GTMPINUT | gtmpinut1.1 | 03-Dec-2024 14:25 | 06-Dec-2024 20:38 | CHEMISTRY | W-E8321-MS | Diuron |  | 0.0072 | I | 0.002 | 0.008 | ug/L |  | W-BRACKISH | 14.969 C | 31557 umhos/cm |  | 7.67 | 8.08 mg/L | 3.0 m | P453957 | 2529942 | ICE | EPA 8321B
RQ-2024-11-25-03 | Pine Island | GTMPINUT | gtmpinut1.1 | 03-Dec-2024 14:25 | 06-Dec-2024 20:38 | CHEMISTRY | W-E8321-MS | Fenuron |  | 0.032 | U | 0.032 | 0.13 | ug/L |  | W-BRACKISH | 14.969 C | 31557 umhos/cm |  | 7.67 | 8.08 mg/L | 3.0 m | P453957 | 2529942 | ICE | EPA 8321B
RQ-2024-11-25-03 | Pine Island | GTMPINUT | gtmpinut1.1 | 03-Dec-2024 14:25 | 06-Dec-2024 20:38 | CHEMISTRY | W-E8321-MS | Fluridone |  | 0.0031 | I | 0.0008 | 0.0032 | ug/L |  | W-BRACKISH | 14.969 C | 31557 umhos/cm |  | 7.67 | 8.08 mg/L | 3.0 m | P453957 | 2529942 | ICE | EPA 8321B
RQ-2024-11-25-03 | Pine Island | GTMPINUT | gtmpinut1.1 | 03-Dec-2024 14:25 | 06-Dec-2024 20:38 | CHEMISTRY | W-E8321-MS | Hydrocodone |  | 0.004 | U | 0.004 | 0.016 | ug/L |  | W-BRACKISH | 14.969 C | 31557 umhos/cm |  | 7.67 | 8.08 mg/L | 3.0 m | P453957 | 2529942 | ICE | EPA 8321B
RQ-2024-11-25-03 | Pine Island | GTMPINUT | gtmpinut1.1 | 03-Dec-2024 14:25 | 06-Dec-2024 20:38 | CHEMISTRY | W-E8321-MS | Ibuprofen |  | 0.08 | U | 0.08 | 0.32 | ug/L |  | W-BRACKISH | 14.969 C | 31557 umhos/cm |  | 7.67 | 8.08 mg/L | 3.0 m | P453957 | 2529942 | ICE | EPA 8321B
RQ-2024-11-25-03 | Pine Island | GTMPINUT | gtmpinut1.1 | 03-Dec-2024 14:25 | 06-Dec-2024 20:38 | CHEMISTRY | W-E8321-MS | Imazapyr |  | 0.076 |  | 0.004 | 0.016 | ug/L |  | W-BRACKISH | 14.969 C | 31557 umhos/cm |  | 7.67 | 8.08 mg/L | 3.0 m | P453957 | 2529942 | ICE | EPA 8321B
RQ-2024-11-25-03 | Pine Island | GTMPINUT | gtmpinut1.1 | 03-Dec-2024 14:25 | 06-Dec-2024 20:38 | CHEMISTRY | W-E8321-MS | Imidacloprid |  | 0.0045 | I | 0.002 | 0.008 | ug/L |  | W-BRACKISH | 14.969 C | 31557 umhos/cm |  | 7.67 | 8.08 mg/L | 3.0 m | P453957 | 2529942 | ICE | EPA 8321B
RQ-2024-11-25-03 | Pine Island | GTMPINUT | gtmpinut1.1 | 03-Dec-2024 14:25 | 06-Dec-2024 20:38 | CHEMISTRY | W-E8321-MS | Linuron |  | 0.002 | U | 0.002 | 0.008 | ug/L |  | W-BRACKISH | 14.969 C | 31557 umhos/cm |  | 7.67 | 8.08 mg/L | 3.0 m | P453957 | 2529942 | ICE | EPA 8321B
RQ-2024-11-25-03 | Pine Island | GTMPINUT | gtmpinut1.1 | 03-Dec-2024 14:25 | 06-Dec-2024 20:38 | CHEMISTRY | W-E8321-MS | MCPP |  | 0.002 | U | 0.002 | 0.008 | ug/L |  | W-BRACKISH | 14.969 C | 31557 umhos/cm |  | 7.67 | 8.08 mg/L | 3.0 m | P453957 | 2529942 | ICE | EPA 8321B
RQ-2024-11-25-03 | Pine Island | GTMPINUT | gtmpinut1.1 | 03-Dec-2024 14:25 | 06-Dec-2024 20:38 | CHEMISTRY | W-E8321-MS | Mandestrobin |  | 0.002 | U | 0.002 | 0.008 | ug/L |  | W-BRACKISH | 14.969 C | 31557 umhos/cm |  | 7.67 | 8.08 mg/L | 3.0 m | P453957 | 2529942 | ICE | EPA 8321B
RQ-2024-11-25-03 | Pine Island | GTMPINUT | gtmpinut1.1 | 03-Dec-2024 14:25 | 06-Dec-2024 20:38 | CHEMISTRY | W-E8321-MS | Naproxen |  | 0.008 | U | 0.008 | 0.032 | ug/L |  | W-BRACKISH | 14.969 C | 31557 umhos/cm |  | 7.67 | 8.08 mg/L | 3.0 m | P453957 | 2529942 | ICE | EPA 8321B
RQ-2024-11-25-03 | Pine Island | GTMPINUT | gtmpinut1.1 | 03-Dec-2024 14:25 | 06-Dec-2024 20:38 | CHEMISTRY | W-E8321-MS | Primidone |  | 0.004 | U | 0.004 | 0.016 | ug/L |  | W-BRACKISH | 14.969 C | 31557 umhos/cm |  | 7.67 | 8.08 mg/L | 3.0 m | P453957 | 2529942 | ICE | EPA 8321B
RQ-2024-11-25-03 | Pine Island | GTMPINUT | gtmpinut1.1 | 03-Dec-2024 14:25 | 06-Dec-2024 20:38 | CHEMISTRY | W-E8321-MS | Pyraclostrobin |  | 0.002 | U | 0.002 | 0.008 | ug/L |  | W-BRACKISH | 14.969 C | 31557 umhos/cm |  | 7.67 | 8.08 mg/L | 3.0 m | P453957 | 2529942 | ICE | EPA 8321B
RQ-2024-11-25-03 | Pine Island | GTMPINUT | gtmpinut1.1 | 03-Dec-2024 14:25 | 06-Dec-2024 20:38 | CHEMISTRY | W-E8321-MS | Silvex | 39760 | 0.004 | U | 0.004 | 0.016 | ug/L |  | W-BRACKISH | 14.969 C | 31557 umhos/cm |  | 7.67 | 8.08 mg/L | 3.0 m | P453957 | 2529942 | ICE | EPA 8321B
RQ-2024-11-25-03 | Pine Island | GTMPINUT | gtmpinut1.1 | 03-Dec-2024 14:25 | 06-Dec-2024 20:38 | CHEMISTRY | W-E8321-MS | Thiamethoxam |  | 0.002 | U | 0.002 | 0.008 | ug/L |  | W-BRACKISH | 14.969 C | 31557 umhos/cm |  | 7.67 | 8.08 mg/L | 3.0 m | P453957 | 2529942 | ICE | EPA 8321B
RQ-2024-11-25-03 | Pine Island | GTMPINUT | gtmpinut1.1 | 03-Dec-2024 14:25 | 06-Dec-2024 20:38 | CHEMISTRY | W-E8321-MS | Tolfenpyrad |  | 0.002 | U | 0.002 | 0.008 | ug/L |  | W-BRACKISH | 14.969 C | 31557 umhos/cm |  | 7.67 | 8.08 mg/L | 3.0 m | P453957 | 2529942 | ICE | EPA 8321B
RQ-2024-11-25-03 | Pine Island | GTMPINUT | gtmpinut1.1 | 03-Dec-2024 14:25 | 06-Dec-2024 20:38 | CHEMISTRY | W-E8321-MS | Triclopyr |  | 0.004 | U | 0.004 | 0.016 | ug/L |  | W-BRACKISH | 14.969 C | 31557 umhos/cm |  | 7.67 | 8.08 mg/L | 3.0 m | P453957 | 2529942 | ICE | EPA 8321B
RQ-2024-11-25-03 | Pine Island | GTMPINUT | gtmpinut1.1 | 03-Dec-2024 14:25 | 06-Dec-2024 21:36 | CHEMISTRY | W-E8321-DI | Sucralose |  | 0.46 |  | 0.01 | 0.04 | ug/L | Some MDLs are elevated due to required dilution of sample matrix. | W-BRACKISH | 14.969 C | 31557 umhos/cm |  | 7.67 | 8.08 mg/L | 3.0 m | P453743 | 2529942 | ICE | EPA 8321B
RQ-2024-11-25-03 | San Sebastian | GTMSSNUT | gtmssnut1.1 | 03-Dec-2024 12:31 | 06-Dec-2024 12:35 | CHEMISTRY | W-E8321-DI | Acesulfame K |  | 0.1 | U | 0.1 | 0.4 | ug/L | Some MDLs are elevated due to required dilution of sample matrix. | W-SURF-SLT | 17.191 C | 50391 umhos/cm |  | 8.01 | 7.85 mg/L | 3.0 m | P453743 | 2529941 | ICE | EPA 8321B
RQ-2024-11-25-03 | San Sebastian | GTMSSNUT | gtmssnut1.1 | 03-Dec-2024 12:31 | 06-Dec-2024 13:31 | CHEMISTRY | W-E8321-DI | Endothall |  | 0.25 | U | 0.25 | 1 | ug/L | Some MDLs are elevated due to required dilution of sample matrix. | W-SURF-SLT | 17.191 C | 50391 umhos/cm |  | 8.01 | 7.85 mg/L | 3.0 m | P453743 | 2529941 | ICE | EPA 8321B
RQ-2024-11-25-03 | San Sebastian | GTMSSNUT | gtmssnut1.1 | 03-Dec-2024 12:31 | 06-Dec-2024 16:16 | CHEMISTRY | W-E8321-DI | AMPA |  | 1 | U | 1 | 4 | ug/L | Some MDLs are elevated due to required dilution of sample matrix. | W-SURF-SLT | 17.191 C | 50391 umhos/cm |  | 8.01 | 7.85 mg/L | 3.0 m | P453743 | 2529941 | ICE | EPA 8321B
RQ-2024-11-25-03 | San Sebastian | GTMSSNUT | gtmssnut1.1 | 03-Dec-2024 12:31 | 06-Dec-2024 16:16 | CHEMISTRY | W-E8321-DI | Glufosinate |  | 1 | U | 1 | 4 | ug/L | Some MDLs are elevated due to required dilution of sample matrix. | W-SURF-SLT | 17.191 C | 50391 umhos/cm |  | 8.01 | 7.85 mg/L | 3.0 m | P453743 | 2529941 | ICE | EPA 8321B
RQ-2024-11-25-03 | San Sebastian | GTMSSNUT | gtmssnut1.1 | 03-Dec-2024 12:31 | 06-Dec-2024 16:16 | CHEMISTRY | W-E8321-DI | Glyphosate |  | 1 | U | 1 | 4 | ug/L | Some MDLs are elevated due to required dilution of sample matrix. | W-SURF-SLT | 17.191 C | 50391 umhos/cm |  | 8.01 | 7.85 mg/L | 3.0 m | P453743 | 2529941 | ICE | EPA 8321B
RQ-2024-11-25-03 | San Sebastian | GTMSSNUT | gtmssnut1.1 | 03-Dec-2024 12:31 | 06-Dec-2024 20:20 | CHEMISTRY | W-E8321-MS | 2,4,5-T | 39740 | 0.004 | U | 0.004 | 0.016 | ug/L |  | W-SURF-SLT | 17.191 C | 50391 umhos/cm |  | 8.01 | 7.85 mg/L | 3.0 m | P453957 | 2529941 | ICE | EPA 8321B
RQ-2024-11-25-03 | San Sebastian | GTMSSNUT | gtmssnut1.1 | 03-Dec-2024 12:31 | 06-Dec-2024 20:20 | CHEMISTRY | W-E8321-MS | 2,4-D | 39730 | 0.0059 | I | 0.002 | 0.008 | ug/L |  | W-SURF-SLT | 17.191 C | 50391 umhos/cm |  | 8.01 | 7.85 mg/L | 3.0 m | P453957 | 2529941 | ICE | EPA 8321B
RQ-2024-11-25-03 | San Sebastian | GTMSSNUT | gtmssnut1.1 | 03-Dec-2024 12:31 | 06-Dec-2024 20:20 | CHEMISTRY | W-E8321-MS | Acetaminophen |  | 0.008 | U | 0.008 | 0.032 | ug/L |  | W-SURF-SLT | 17.191 C | 50391 umhos/cm |  | 8.01 | 7.85 mg/L | 3.0 m | P453957 | 2529941 | ICE | EPA 8321B
RQ-2024-11-25-03 | San Sebastian | GTMSSNUT | gtmssnut1.1 | 03-Dec-2024 12:31 | 06-Dec-2024 20:20 | CHEMISTRY | W-E8321-MS | Acetamiprid |  | 0.002 | U | 0.002 | 0.008 | ug/L |  | W-SURF-SLT | 17.191 C | 50391 umhos/cm |  | 8.01 | 7.85 mg/L | 3.0 m | P453957 | 2529941 | ICE | EPA 8321B
RQ-2024-11-25-03 | San Sebastian | GTMSSNUT | gtmssnut1.1 | 03-Dec-2024 12:31 | 06-Dec-2024 20:20 | CHEMISTRY | W-E8321-MS | Afidopyropen |  | 0.002 | U | 0.002 | 0.008 | ug/L |  | W-SURF-SLT | 17.191 C | 50391 umhos/cm |  | 8.01 | 7.85 mg/L | 3.0 m | P453957 | 2529941 | ICE | EPA 8321B
RQ-2024-11-25-03 | San Sebastian | GTMSSNUT | gtmssnut1.1 | 03-Dec-2024 12:31 | 06-Dec-2024 20:20 | CHEMISTRY | W-E8321-MS | Bentazon |  | 0.0033 |  | 0.0008 | 0.0032 | ug/L |  | W-SURF-SLT | 17.191 C | 50391 umhos/cm |  | 8.01 | 7.85 mg/L | 3.0 m | P453957 | 2529941 | ICE | EPA 8321B
RQ-2024-11-25-03 | San Sebastian | GTMSSNUT | gtmssnut1.1 | 03-Dec-2024 12:31 | 06-Dec-2024 20:20 | CHEMISTRY | W-E8321-MS | Benzovindiflupyr |  | 0.002 | U | 0.002 | 0.008 | ug/L |  | W-SURF-SLT | 17.191 C | 50391 umhos/cm |  | 8.01 | 7.85 mg/L | 3.0 m | P453957 | 2529941 | ICE | EPA 8321B
RQ-2024-11-25-03 | San Sebastian | GTMSSNUT | gtmssnut1.1 | 03-Dec-2024 12:31 | 06-Dec-2024 20:20 | CHEMISTRY | W-E8321-MS | Carbamazepine |  | 0.0008 | U | 0.0008 | 0.0032 | ug/L |  | W-SURF-SLT | 17.191 C | 50391 umhos/cm |  | 8.01 | 7.85 mg/L | 3.0 m | P453957 | 2529941 | ICE | EPA 8321B
RQ-2024-11-25-03 | San Sebastian | GTMSSNUT | gtmssnut1.1 | 03-Dec-2024 12:31 | 06-Dec-2024 20:20 | CHEMISTRY | W-E8321-MS | Clothianidin |  | 0.002 | U | 0.002 | 0.008 | ug/L |  | W-SURF-SLT | 17.191 C | 50391 umhos/cm |  | 8.01 | 7.85 mg/L | 3.0 m | P453957 | 2529941 | ICE | EPA 8321B
RQ-2024-11-25-03 | San Sebastian | GTMSSNUT | gtmssnut1.1 | 03-Dec-2024 12:31 | 06-Dec-2024 20:20 | CHEMISTRY | W-E8321-MS | Dinotefuran |  | 0.002 | U | 0.002 | 0.008 | ug/L |  | W-SURF-SLT | 17.191 C | 50391 umhos/cm |  | 8.01 | 7.85 mg/L | 3.0 m | P453957 | 2529941 | ICE | EPA 8321B
RQ-2024-11-25-03 | San Sebastian | GTMSSNUT | gtmssnut1.1 | 03-Dec-2024 12:31 | 06-Dec-2024 20:20 | CHEMISTRY | W-E8321-MS | Diuron |  | 0.002 | U | 0.002 | 0.008 | ug/L |  | W-SURF-SLT | 17.191 C | 50391 umhos/cm |  | 8.01 | 7.85 mg/L | 3.0 m | P453957 | 2529941 | ICE | EPA 8321B
RQ-2024-11-25-03 | San Sebastian | GTMSSNUT | gtmssnut1.1 | 03-Dec-2024 12:31 | 06-Dec-2024 20:20 | CHEMISTRY | W-E8321-MS | Fenuron |  | 0.032 | U | 0.032 | 0.13 | ug/L |  | W-SURF-SLT | 17.191 C | 50391 umhos/cm |  | 8.01 | 7.85 mg/L | 3.0 m | P453957 | 2529941 | ICE | EPA 8321B
RQ-2024-11-25-03 | San Sebastian | GTMSSNUT | gtmssnut1.1 | 03-Dec-2024 12:31 | 06-Dec-2024 20:20 | CHEMISTRY | W-E8321-MS | Fluridone |  | 0.0008 | U | 0.0008 | 0.0032 | ug/L |  | W-SURF-SLT | 17.191 C | 50391 umhos/cm |  | 8.01 | 7.85 mg/L | 3.0 m | P453957 | 2529941 | ICE | EPA 8321B
RQ-2024-11-25-03 | San Sebastian | GTMSSNUT | gtmssnut1.1 | 03-Dec-2024 12:31 | 06-Dec-2024 20:20 | CHEMISTRY | W-E8321-MS | Hydrocodone |  | 0.004 | U | 0.004 | 0.016 | ug/L |  | W-SURF-SLT | 17.191 C | 50391 umhos/cm |  | 8.01 | 7.85 mg/L | 3.0 m | P453957 | 2529941 | ICE | EPA 8321B
RQ-2024-11-25-03 | San Sebastian | GTMSSNUT | gtmssnut1.1 | 03-Dec-2024 12:31 | 06-Dec-2024 20:20 | CHEMISTRY | W-E8321-MS | Ibuprofen |  | 0.08 | U | 0.08 | 0.32 | ug/L |  | W-SURF-SLT | 17.191 C | 50391 umhos/cm |  | 8.01 | 7.85 mg/L | 3.0 m | P453957 | 2529941 | ICE | EPA 8321B
RQ-2024-11-25-03 | San Sebastian | GTMSSNUT | gtmssnut1.1 | 03-Dec-2024 12:31 | 06-Dec-2024 20:20 | CHEMISTRY | W-E8321-MS | Imazapyr |  | 0.011 | I | 0.004 | 0.016 | ug/L |  | W-SURF-SLT | 17.191 C | 50391 umhos/cm |  | 8.01 | 7.85 mg/L | 3.0 m | P453957 | 2529941 | ICE | EPA 8321B
RQ-2024-11-25-03 | San Sebastian | GTMSSNUT | gtmssnut1.1 | 03-Dec-2024 12:31 | 06-Dec-2024 20:20 | CHEMISTRY | W-E8321-MS | Imidacloprid |  | 0.002 | U | 0.002 | 0.008 | ug/L |  | W-SURF-SLT | 17.191 C | 50391 umhos/cm |  | 8.01 | 7.85 mg/L | 3.0 m | P453957 | 2529941 | ICE | EPA 8321B
RQ-2024-11-25-03 | San Sebastian | GTMSSNUT | gtmssnut1.1 | 03-Dec-2024 12:31 | 06-Dec-2024 20:20 | CHEMISTRY | W-E8321-MS | Linuron |  | 0.002 | U | 0.002 | 0.008 | ug/L |  | W-SURF-SLT | 17.191 C | 50391 umhos/cm |  | 8.01 | 7.85 mg/L | 3.0 m | P453957 | 2529941 | ICE | EPA 8321B
RQ-2024-11-25-03 | San Sebastian | GTMSSNUT | gtmssnut1.1 | 03-Dec-2024 12:31 | 06-Dec-2024 20:20 | CHEMISTRY | W-E8321-MS | MCPP |  | 0.002 | U | 0.002 | 0.008 | ug/L |  | W-SURF-SLT | 17.191 C | 50391 umhos/cm |  | 8.01 | 7.85 mg/L | 3.0 m | P453957 | 2529941 | ICE | EPA 8321B
RQ-2024-11-25-03 | San Sebastian | GTMSSNUT | gtmssnut1.1 | 03-Dec-2024 12:31 | 06-Dec-2024 20:20 | CHEMISTRY | W-E8321-MS | Mandestrobin |  | 0.002 | U | 0.002 | 0.008 | ug/L |  | W-SURF-SLT | 17.191 C | 50391 umhos/cm |  | 8.01 | 7.85 mg/L | 3.0 m | P453957 | 2529941 | ICE | EPA 8321B
RQ-2024-11-25-03 | San Sebastian | GTMSSNUT | gtmssnut1.1 | 03-Dec-2024 12:31 | 06-Dec-2024 20:20 | CHEMISTRY | W-E8321-MS | Naproxen |  | 0.008 | U | 0.008 | 0.032 | ug/L |  | W-SURF-SLT | 17.191 C | 50391 umhos/cm |  | 8.01 | 7.85 mg/L | 3.0 m | P453957 | 2529941 | ICE | EPA 8321B
RQ-2024-11-25-03 | San Sebastian | GTMSSNUT | gtmssnut1.1 | 03-Dec-2024 12:31 | 06-Dec-2024 20:20 | CHEMISTRY | W-E8321-MS | Primidone |  | 0.004 | U | 0.004 | 0.016 | ug/L |  | W-SURF-SLT | 17.191 C | 50391 umhos/cm |  | 8.01 | 7.85 mg/L | 3.0 m | P453957 | 2529941 | ICE | EPA 8321B
RQ-2024-11-25-03 | San Sebastian | GTMSSNUT | gtmssnut1.1 | 03-Dec-2024 12:31 | 06-Dec-2024 20:20 | CHEMISTRY | W-E8321-MS | Pyraclostrobin |  | 0.002 | U | 0.002 | 0.008 | ug/L |  | W-SURF-SLT | 17.191 C | 50391 umhos/cm |  | 8.01 | 7.85 mg/L | 3.0 m | P453957 | 2529941 | ICE | EPA 8321B
RQ-2024-11-25-03 | San Sebastian | GTMSSNUT | gtmssnut1.1 | 03-Dec-2024 12:31 | 06-Dec-2024 20:20 | CHEMISTRY | W-E8321-MS | Silvex | 39760 | 0.004 | U | 0.004 | 0.016 | ug/L |  | W-SURF-SLT | 17.191 C | 50391 umhos/cm |  | 8.01 | 7.85 mg/L | 3.0 m | P453957 | 2529941 | ICE | EPA 8321B
RQ-2024-11-25-03 | San Sebastian | GTMSSNUT | gtmssnut1.1 | 03-Dec-2024 12:31 | 06-Dec-2024 20:20 | CHEMISTRY | W-E8321-MS | Thiamethoxam |  | 0.002 | U | 0.002 | 0.008 | ug/L |  | W-SURF-SLT | 17.191 C | 50391 umhos/cm |  | 8.01 | 7.85 mg/L | 3.0 m | P453957 | 2529941 | ICE | EPA 8321B
RQ-2024-11-25-03 | San Sebastian | GTMSSNUT | gtmssnut1.1 | 03-Dec-2024 12:31 | 06-Dec-2024 20:20 | CHEMISTRY | W-E8321-MS | Tolfenpyrad |  | 0.002 | U | 0.002 | 0.008 | ug/L |  | W-SURF-SLT | 17.191 C | 50391 umhos/cm |  | 8.01 | 7.85 mg/L | 3.0 m | P453957 | 2529941 | ICE | EPA 8321B
RQ-2024-11-25-03 | San Sebastian | GTMSSNUT | gtmssnut1.1 | 03-Dec-2024 12:31 | 06-Dec-2024 20:20 | CHEMISTRY | W-E8321-MS | Triclopyr |  | 0.004 | U | 0.004 | 0.016 | ug/L |  | W-SURF-SLT | 17.191 C | 50391 umhos/cm |  | 8.01 | 7.85 mg/L | 3.0 m | P453957 | 2529941 | ICE | EPA 8321B
RQ-2024-11-25-03 | San Sebastian | GTMSSNUT | gtmssnut1.1 | 03-Dec-2024 12:31 | 06-Dec-2024 21:22 | CHEMISTRY | W-E8321-DI | Sucralose |  | 0.23 |  | 0.01 | 0.04 | ug/L | Some MDLs are elevated due to required dilution of sample matrix. | W-SURF-SLT | 17.191 C | 50391 umhos/cm |  | 8.01 | 7.85 mg/L | 3.0 m | P453743 | 2529941 | ICE | EPA 8321B
RQ-2024-12-16-07 | Fort Matanzas | GTMFMNUT | gtmfmnut1.1 | 14-Jan-2025 10:30 | 15-Jan-2025 22:24 | CHEMISTRY | W-E8321-MS | 2,4,5-T | 39740 | 0.004 | U | 0.004 | 0.016 | ug/L |  | W-SURF-SLT | 12.728 C | 51781 umhos/cm |  | 7.96 | 8.22 mg/L | 3.0 m | P455090 | 2536202 | ICE | EPA 8321B
RQ-2024-12-16-07 | Fort Matanzas | GTMFMNUT | gtmfmnut1.1 | 14-Jan-2025 10:30 | 15-Jan-2025 22:24 | CHEMISTRY | W-E8321-MS | 2,4-D | 39730 | 0.002 | U | 0.002 | 0.008 | ug/L |  | W-SURF-SLT | 12.728 C | 51781 umhos/cm |  | 7.96 | 8.22 mg/L | 3.0 m | P455090 | 2536202 | ICE | EPA 8321B
RQ-2024-12-16-07 | Fort Matanzas | GTMFMNUT | gtmfmnut1.1 | 14-Jan-2025 10:30 | 15-Jan-2025 22:24 | CHEMISTRY | W-E8321-MS | Acetaminophen |  | 0.008 | U | 0.008 | 0.032 | ug/L |  | W-SURF-SLT | 12.728 C | 51781 umhos/cm |  | 7.96 | 8.22 mg/L | 3.0 m | P455090 | 2536202 | ICE | EPA 8321B
RQ-2024-12-16-07 | Fort Matanzas | GTMFMNUT | gtmfmnut1.1 | 14-Jan-2025 10:30 | 15-Jan-2025 22:24 | CHEMISTRY | W-E8321-MS | Acetamiprid |  | 0.002 | U | 0.002 | 0.008 | ug/L |  | W-SURF-SLT | 12.728 C | 51781 umhos/cm |  | 7.96 | 8.22 mg/L | 3.0 m | P455090 | 2536202 | ICE | EPA 8321B
RQ-2024-12-16-07 | Fort Matanzas | GTMFMNUT | gtmfmnut1.1 | 14-Jan-2025 10:30 | 15-Jan-2025 22:24 | CHEMISTRY | W-E8321-MS | Afidopyropen |  | 0.002 | U | 0.002 | 0.008 | ug/L |  | W-SURF-SLT | 12.728 C | 51781 umhos/cm |  | 7.96 | 8.22 mg/L | 3.0 m | P455090 | 2536202 | ICE | EPA 8321B
RQ-2024-12-16-07 | Fort Matanzas | GTMFMNUT | gtmfmnut1.1 | 14-Jan-2025 10:30 | 15-Jan-2025 22:24 | CHEMISTRY | W-E8321-MS | Bentazon |  | 0.0028 | I | 0.0008 | 0.0032 | ug/L |  | W-SURF-SLT | 12.728 C | 51781 umhos/cm |  | 7.96 | 8.22 mg/L | 3.0 m | P455090 | 2536202 | ICE | EPA 8321B
RQ-2024-12-16-07 | Fort Matanzas | GTMFMNUT | gtmfmnut1.1 | 14-Jan-2025 10:30 | 15-Jan-2025 22:24 | CHEMISTRY | W-E8321-MS | Benzovindiflupyr |  | 0.002 | U | 0.002 | 0.008 | ug/L |  | W-SURF-SLT | 12.728 C | 51781 umhos/cm |  | 7.96 | 8.22 mg/L | 3.0 m | P455090 | 2536202 | ICE | EPA 8321B
RQ-2024-12-16-07 | Fort Matanzas | GTMFMNUT | gtmfmnut1.1 | 14-Jan-2025 10:30 | 15-Jan-2025 22:24 | CHEMISTRY | W-E8321-MS | Carbamazepine |  | 0.0008 | U | 0.0008 | 0.0032 | ug/L |  | W-SURF-SLT | 12.728 C | 51781 umhos/cm |  | 7.96 | 8.22 mg/L | 3.0 m | P455090 | 2536202 | ICE | EPA 8321B
RQ-2024-12-16-07 | Fort Matanzas | GTMFMNUT | gtmfmnut1.1 | 14-Jan-2025 10:30 | 15-Jan-2025 22:24 | CHEMISTRY | W-E8321-MS | Clothianidin |  | 0.002 | U | 0.002 | 0.008 | ug/L |  | W-SURF-SLT | 12.728 C | 51781 umhos/cm |  | 7.96 | 8.22 mg/L | 3.0 m | P455090 | 2536202 | ICE | EPA 8321B
RQ-2024-12-16-07 | Fort Matanzas | GTMFMNUT | gtmfmnut1.1 | 14-Jan-2025 10:30 | 15-Jan-2025 22:24 | CHEMISTRY | W-E8321-MS | Dinotefuran |  | 0.002 | U | 0.002 | 0.008 | ug/L |  | W-SURF-SLT | 12.728 C | 51781 umhos/cm |  | 7.96 | 8.22 mg/L | 3.0 m | P455090 | 2536202 | ICE | EPA 8321B
RQ-2024-12-16-07 | Fort Matanzas | GTMFMNUT | gtmfmnut1.1 | 14-Jan-2025 10:30 | 15-Jan-2025 22:24 | CHEMISTRY | W-E8321-MS | Diuron |  | 0.002 | U | 0.002 | 0.008 | ug/L |  | W-SURF-SLT | 12.728 C | 51781 umhos/cm |  | 7.96 | 8.22 mg/L | 3.0 m | P455090 | 2536202 | ICE | EPA 8321B
RQ-2024-12-16-07 | Fort Matanzas | GTMFMNUT | gtmfmnut1.1 | 14-Jan-2025 10:30 | 15-Jan-2025 22:24 | CHEMISTRY | W-E8321-MS | Fenuron |  | 0.032 | U | 0.032 | 0.13 | ug/L |  | W-SURF-SLT | 12.728 C | 51781 umhos/cm |  | 7.96 | 8.22 mg/L | 3.0 m | P455090 | 2536202 | ICE | EPA 8321B
RQ-2024-12-16-07 | Fort Matanzas | GTMFMNUT | gtmfmnut1.1 | 14-Jan-2025 10:30 | 15-Jan-2025 22:24 | CHEMISTRY | W-E8321-MS | Fluridone |  | 0.0008 | U | 0.0008 | 0.0032 | ug/L |  | W-SURF-SLT | 12.728 C | 51781 umhos/cm |  | 7.96 | 8.22 mg/L | 3.0 m | P455090 | 2536202 | ICE | EPA 8321B
RQ-2024-12-16-07 | Fort Matanzas | GTMFMNUT | gtmfmnut1.1 | 14-Jan-2025 10:30 | 15-Jan-2025 22:24 | CHEMISTRY | W-E8321-MS | Hydrocodone |  | 0.004 | U | 0.004 | 0.016 | ug/L |  | W-SURF-SLT | 12.728 C | 51781 umhos/cm |  | 7.96 | 8.22 mg/L | 3.0 m | P455090 | 2536202 | ICE | EPA 8321B
RQ-2024-12-16-07 | Fort Matanzas | GTMFMNUT | gtmfmnut1.1 | 14-Jan-2025 10:30 | 15-Jan-2025 22:24 | CHEMISTRY | W-E8321-MS | Ibuprofen |  | 0.08 | U | 0.08 | 0.32 | ug/L |  | W-SURF-SLT | 12.728 C | 51781 umhos/cm |  | 7.96 | 8.22 mg/L | 3.0 m | P455090 | 2536202 | ICE | EPA 8321B
RQ-2024-12-16-07 | Fort Matanzas | GTMFMNUT | gtmfmnut1.1 | 14-Jan-2025 10:30 | 15-Jan-2025 22:24 | CHEMISTRY | W-E8321-MS | Imazapyr |  | 0.0064 | I | 0.004 | 0.016 | ug/L |  | W-SURF-SLT | 12.728 C | 51781 umhos/cm |  | 7.96 | 8.22 mg/L | 3.0 m | P455090 | 2536202 | ICE | EPA 8321B
RQ-2024-12-16-07 | Fort Matanzas | GTMFMNUT | gtmfmnut1.1 | 14-Jan-2025 10:30 | 15-Jan-2025 22:24 | CHEMISTRY | W-E8321-MS | Imidacloprid |  | 0.002 | U | 0.002 | 0.008 | ug/L |  | W-SURF-SLT | 12.728 C | 51781 umhos/cm |  | 7.96 | 8.22 mg/L | 3.0 m | P455090 | 2536202 | ICE | EPA 8321B
RQ-2024-12-16-07 | Fort Matanzas | GTMFMNUT | gtmfmnut1.1 | 14-Jan-2025 10:30 | 15-Jan-2025 22:24 | CHEMISTRY | W-E8321-MS | Linuron |  | 0.002 | U | 0.002 | 0.008 | ug/L |  | W-SURF-SLT | 12.728 C | 51781 umhos/cm |  | 7.96 | 8.22 mg/L | 3.0 m | P455090 | 2536202 | ICE | EPA 8321B
RQ-2024-12-16-07 | Fort Matanzas | GTMFMNUT | gtmfmnut1.1 | 14-Jan-2025 10:30 | 15-Jan-2025 22:24 | CHEMISTRY | W-E8321-MS | MCPP |  | 0.002 | U | 0.002 | 0.008 | ug/L |  | W-SURF-SLT | 12.728 C | 51781 umhos/cm |  | 7.96 | 8.22 mg/L | 3.0 m | P455090 | 2536202 | ICE | EPA 8321B
RQ-2024-12-16-07 | Fort Matanzas | GTMFMNUT | gtmfmnut1.1 | 14-Jan-2025 10:30 | 15-Jan-2025 22:24 | CHEMISTRY | W-E8321-MS | Mandestrobin |  | 0.002 | U | 0.002 | 0.008 | ug/L |  | W-SURF-SLT | 12.728 C | 51781 umhos/cm |  | 7.96 | 8.22 mg/L | 3.0 m | P455090 | 2536202 | ICE | EPA 8321B
RQ-2024-12-16-07 | Fort Matanzas | GTMFMNUT | gtmfmnut1.1 | 14-Jan-2025 10:30 | 15-Jan-2025 22:24 | CHEMISTRY | W-E8321-MS | Naproxen |  | 0.008 | U | 0.008 | 0.032 | ug/L |  | W-SURF-SLT | 12.728 C | 51781 umhos/cm |  | 7.96 | 8.22 mg/L | 3.0 m | P455090 | 2536202 | ICE | EPA 8321B
RQ-2024-12-16-07 | Fort Matanzas | GTMFMNUT | gtmfmnut1.1 | 14-Jan-2025 10:30 | 15-Jan-2025 22:24 | CHEMISTRY | W-E8321-MS | Primidone |  | 0.004 | U | 0.004 | 0.016 | ug/L |  | W-SURF-SLT | 12.728 C | 51781 umhos/cm |  | 7.96 | 8.22 mg/L | 3.0 m | P455090 | 2536202 | ICE | EPA 8321B
RQ-2024-12-16-07 | Fort Matanzas | GTMFMNUT | gtmfmnut1.1 | 14-Jan-2025 10:30 | 15-Jan-2025 22:24 | CHEMISTRY | W-E8321-MS | Pyraclostrobin |  | 0.002 | U | 0.002 | 0.008 | ug/L |  | W-SURF-SLT | 12.728 C | 51781 umhos/cm |  | 7.96 | 8.22 mg/L | 3.0 m | P455090 | 2536202 | ICE | EPA 8321B
RQ-2024-12-16-07 | Fort Matanzas | GTMFMNUT | gtmfmnut1.1 | 14-Jan-2025 10:30 | 15-Jan-2025 22:24 | CHEMISTRY | W-E8321-MS | Silvex | 39760 | 0.004 | U | 0.004 | 0.016 | ug/L |  | W-SURF-SLT | 12.728 C | 51781 umhos/cm |  | 7.96 | 8.22 mg/L | 3.0 m | P455090 | 2536202 | ICE | EPA 8321B
RQ-2024-12-16-07 | Fort Matanzas | GTMFMNUT | gtmfmnut1.1 | 14-Jan-2025 10:30 | 15-Jan-2025 22:24 | CHEMISTRY | W-E8321-MS | Thiamethoxam |  | 0.002 | U | 0.002 | 0.008 | ug/L |  | W-SURF-SLT | 12.728 C | 51781 umhos/cm |  | 7.96 | 8.22 mg/L | 3.0 m | P455090 | 2536202 | ICE | EPA 8321B
RQ-2024-12-16-07 | Fort Matanzas | GTMFMNUT | gtmfmnut1.1 | 14-Jan-2025 10:30 | 15-Jan-2025 22:24 | CHEMISTRY | W-E8321-MS | Tolfenpyrad |  | 0.002 | U | 0.002 | 0.008 | ug/L |  | W-SURF-SLT | 12.728 C | 51781 umhos/cm |  | 7.96 | 8.22 mg/L | 3.0 m | P455090 | 2536202 | ICE | EPA 8321B
RQ-2024-12-16-07 | Fort Matanzas | GTMFMNUT | gtmfmnut1.1 | 14-Jan-2025 10:30 | 15-Jan-2025 22:24 | CHEMISTRY | W-E8321-MS | Triclopyr |  | 0.004 | U | 0.004 | 0.016 | ug/L |  | W-SURF-SLT | 12.728 C | 51781 umhos/cm |  | 7.96 | 8.22 mg/L | 3.0 m | P455090 | 2536202 | ICE | EPA 8321B
RQ-2024-12-16-07 | Fort Matanzas | GTMFMNUT | gtmfmnut1.1 | 14-Jan-2025 10:30 | 17-Jan-2025 12:30 | CHEMISTRY | W-E8321-DI | Sucralose |  | 0.21 |  | 0.01 | 0.04 | ug/L | Some MDLs are elevated due to required dilution of sample matrix. | W-SURF-SLT | 12.728 C | 51781 umhos/cm |  | 7.96 | 8.22 mg/L | 3.0 m | P455158 | 2536202 | ICE | EPA 8321B
RQ-2024-12-16-07 | Fort Matanzas | GTMFMNUT | gtmfmnut1.1 | 14-Jan-2025 10:30 | 18-Jan-2025 01:32 | CHEMISTRY | W-E8321-DI | Acesulfame K |  | 0.1 | U | 0.1 | 0.4 | ug/L | Some MDLs are elevated due to required dilution of sample matrix. | W-SURF-SLT | 12.728 C | 51781 umhos/cm |  | 7.96 | 8.22 mg/L | 3.0 m | P455158 | 2536202 | ICE | EPA 8321B
RQ-2024-12-16-07 | Fort Matanzas | GTMFMNUT | gtmfmnut1.1 | 14-Jan-2025 10:30 | 18-Jan-2025 17:52 | CHEMISTRY | W-E8321-DI | Endothall |  | 0.25 | U | 0.25 | 1 | ug/L | Some MDLs are elevated due to required dilution of sample matrix. | W-SURF-SLT | 12.728 C | 51781 umhos/cm |  | 7.96 | 8.22 mg/L | 3.0 m | P455158 | 2536202 | ICE | EPA 8321B
RQ-2024-12-16-07 | Fort Matanzas | GTMFMNUT | gtmfmnut1.1 | 14-Jan-2025 10:30 | 18-Jan-2025 19:28 | CHEMISTRY | W-E8321-DI | AMPA |  | 1 | U | 1 | 4 | ug/L | Some MDLs are elevated due to required dilution of sample matrix. | W-SURF-SLT | 12.728 C | 51781 umhos/cm |  | 7.96 | 8.22 mg/L | 3.0 m | P455158 | 2536202 | ICE | EPA 8321B
RQ-2024-12-16-07 | Fort Matanzas | GTMFMNUT | gtmfmnut1.1 | 14-Jan-2025 10:30 | 18-Jan-2025 19:28 | CHEMISTRY | W-E8321-DI | Glufosinate |  | 1 | U | 1 | 4 | ug/L | Some MDLs are elevated due to required dilution of sample matrix. | W-SURF-SLT | 12.728 C | 51781 umhos/cm |  | 7.96 | 8.22 mg/L | 3.0 m | P455158 | 2536202 | ICE | EPA 8321B
RQ-2024-12-16-07 | Fort Matanzas | GTMFMNUT | gtmfmnut1.1 | 14-Jan-2025 10:30 | 18-Jan-2025 19:28 | CHEMISTRY | W-E8321-DI | Glyphosate |  | 1 | U | 1 | 4 | ug/L | Some MDLs are elevated due to required dilution of sample matrix. | W-SURF-SLT | 12.728 C | 51781 umhos/cm |  | 7.96 | 8.22 mg/L | 3.0 m | P455158 | 2536202 | ICE | EPA 8321B
RQ-2024-12-16-07 | Pellicer Creek | GTMPCNUT | gtmpcnut1.1 | 14-Jan-2025 12:56 | 15-Jan-2025 23:18 | CHEMISTRY | W-E8321-MS | 2,4,5-T | 39740 | 0.004 | U | 0.004 | 0.016 | ug/L |  | W-BRACKISH | 12.3 C | 38836 umhos/cm |  | 7.86 | 8.70 mg/L | 1.4 m | P455090 | 2536205 | ICE | EPA 8321B
RQ-2024-12-16-07 | Pellicer Creek | GTMPCNUT | gtmpcnut1.1 | 14-Jan-2025 12:56 | 15-Jan-2025 23:18 | CHEMISTRY | W-E8321-MS | 2,4-D | 39730 | 0.002 | U | 0.002 | 0.008 | ug/L |  | W-BRACKISH | 12.3 C | 38836 umhos/cm |  | 7.86 | 8.70 mg/L | 1.4 m | P455090 | 2536205 | ICE | EPA 8321B
RQ-2024-12-16-07 | Pellicer Creek | GTMPCNUT | gtmpcnut1.1 | 14-Jan-2025 12:56 | 15-Jan-2025 23:18 | CHEMISTRY | W-E8321-MS | Acetaminophen |  | 0.008 | U | 0.008 | 0.032 | ug/L |  | W-BRACKISH | 12.3 C | 38836 umhos/cm |  | 7.86 | 8.70 mg/L | 1.4 m | P455090 | 2536205 | ICE | EPA 8321B
RQ-2024-12-16-07 | Pellicer Creek | GTMPCNUT | gtmpcnut1.1 | 14-Jan-2025 12:56 | 15-Jan-2025 23:18 | CHEMISTRY | W-E8321-MS | Acetamiprid |  | 0.002 | U | 0.002 | 0.008 | ug/L |  | W-BRACKISH | 12.3 C | 38836 umhos/cm |  | 7.86 | 8.70 mg/L | 1.4 m | P455090 | 2536205 | ICE | EPA 8321B
RQ-2024-12-16-07 | Pellicer Creek | GTMPCNUT | gtmpcnut1.1 | 14-Jan-2025 12:56 | 15-Jan-2025 23:18 | CHEMISTRY | W-E8321-MS | Afidopyropen |  | 0.002 | U | 0.002 | 0.008 | ug/L |  | W-BRACKISH | 12.3 C | 38836 umhos/cm |  | 7.86 | 8.70 mg/L | 1.4 m | P455090 | 2536205 | ICE | EPA 8321B
RQ-2024-12-16-07 | Pellicer Creek | GTMPCNUT | gtmpcnut1.1 | 14-Jan-2025 12:56 | 15-Jan-2025 23:18 | CHEMISTRY | W-E8321-MS | Bentazon |  | 0.0052 |  | 0.0008 | 0.0032 | ug/L |  | W-BRACKISH | 12.3 C | 38836 umhos/cm |  | 7.86 | 8.70 mg/L | 1.4 m | P455090 | 2536205 | ICE | EPA 8321B
RQ-2024-12-16-07 | Pellicer Creek | GTMPCNUT | gtmpcnut1.1 | 14-Jan-2025 12:56 | 15-Jan-2025 23:18 | CHEMISTRY | W-E8321-MS | Benzovindiflupyr |  | 0.002 | U | 0.002 | 0.008 | ug/L |  | W-BRACKISH | 12.3 C | 38836 umhos/cm |  | 7.86 | 8.70 mg/L | 1.4 m | P455090 | 2536205 | ICE | EPA 8321B
RQ-2024-12-16-07 | Pellicer Creek | GTMPCNUT | gtmpcnut1.1 | 14-Jan-2025 12:56 | 15-Jan-2025 23:18 | CHEMISTRY | W-E8321-MS | Carbamazepine |  | 0.0008 | U | 0.0008 | 0.0032 | ug/L |  | W-BRACKISH | 12.3 C | 38836 umhos/cm |  | 7.86 | 8.70 mg/L | 1.4 m | P455090 | 2536205 | ICE | EPA 8321B
RQ-2024-12-16-07 | Pellicer Creek | GTMPCNUT | gtmpcnut1.1 | 14-Jan-2025 12:56 | 15-Jan-2025 23:18 | CHEMISTRY | W-E8321-MS | Clothianidin |  | 0.002 | U | 0.002 | 0.008 | ug/L |  | W-BRACKISH | 12.3 C | 38836 umhos/cm |  | 7.86 | 8.70 mg/L | 1.4 m | P455090 | 2536205 | ICE | EPA 8321B
RQ-2024-12-16-07 | Pellicer Creek | GTMPCNUT | gtmpcnut1.1 | 14-Jan-2025 12:56 | 15-Jan-2025 23:18 | CHEMISTRY | W-E8321-MS | Dinotefuran |  | 0.002 | U | 0.002 | 0.008 | ug/L |  | W-BRACKISH | 12.3 C | 38836 umhos/cm |  | 7.86 | 8.70 mg/L | 1.4 m | P455090 | 2536205 | ICE | EPA 8321B
RQ-2024-12-16-07 | Pellicer Creek | GTMPCNUT | gtmpcnut1.1 | 14-Jan-2025 12:56 | 15-Jan-2025 23:18 | CHEMISTRY | W-E8321-MS | Diuron |  | 0.002 | U | 0.002 | 0.008 | ug/L |  | W-BRACKISH | 12.3 C | 38836 umhos/cm |  | 7.86 | 8.70 mg/L | 1.4 m | P455090 | 2536205 | ICE | EPA 8321B
RQ-2024-12-16-07 | Pellicer Creek | GTMPCNUT | gtmpcnut1.1 | 14-Jan-2025 12:56 | 15-Jan-2025 23:18 | CHEMISTRY | W-E8321-MS | Fenuron |  | 0.032 | U | 0.032 | 0.13 | ug/L |  | W-BRACKISH | 12.3 C | 38836 umhos/cm |  | 7.86 | 8.70 mg/L | 1.4 m | P455090 | 2536205 | ICE | EPA 8321B
RQ-2024-12-16-07 | Pellicer Creek | GTMPCNUT | gtmpcnut1.1 | 14-Jan-2025 12:56 | 15-Jan-2025 23:18 | CHEMISTRY | W-E8321-MS | Fluridone |  | 0.0008 | U | 0.0008 | 0.0032 | ug/L |  | W-BRACKISH | 12.3 C | 38836 umhos/cm |  | 7.86 | 8.70 mg/L | 1.4 m | P455090 | 2536205 | ICE | EPA 8321B
RQ-2024-12-16-07 | Pellicer Creek | GTMPCNUT | gtmpcnut1.1 | 14-Jan-2025 12:56 | 15-Jan-2025 23:18 | CHEMISTRY | W-E8321-MS | Hydrocodone |  | 0.004 | U | 0.004 | 0.016 | ug/L |  | W-BRACKISH | 12.3 C | 38836 umhos/cm |  | 7.86 | 8.70 mg/L | 1.4 m | P455090 | 2536205 | ICE | EPA 8321B
RQ-2024-12-16-07 | Pellicer Creek | GTMPCNUT | gtmpcnut1.1 | 14-Jan-2025 12:56 | 15-Jan-2025 23:18 | CHEMISTRY | W-E8321-MS | Ibuprofen |  | 0.08 | U | 0.08 | 0.32 | ug/L |  | W-BRACKISH | 12.3 C | 38836 umhos/cm |  | 7.86 | 8.70 mg/L | 1.4 m | P455090 | 2536205 | ICE | EPA 8321B
RQ-2024-12-16-07 | Pellicer Creek | GTMPCNUT | gtmpcnut1.1 | 14-Jan-2025 12:56 | 15-Jan-2025 23:18 | CHEMISTRY | W-E8321-MS | Imazapyr |  | 0.015 | I | 0.004 | 0.016 | ug/L |  | W-BRACKISH | 12.3 C | 38836 umhos/cm |  | 7.86 | 8.70 mg/L | 1.4 m | P455090 | 2536205 | ICE | EPA 8321B
RQ-2024-12-16-07 | Pellicer Creek | GTMPCNUT | gtmpcnut1.1 | 14-Jan-2025 12:56 | 15-Jan-2025 23:18 | CHEMISTRY | W-E8321-MS | Imidacloprid |  | 0.002 | U | 0.002 | 0.008 | ug/L |  | W-BRACKISH | 12.3 C | 38836 umhos/cm |  | 7.86 | 8.70 mg/L | 1.4 m | P455090 | 2536205 | ICE | EPA 8321B
RQ-2024-12-16-07 | Pellicer Creek | GTMPCNUT | gtmpcnut1.1 | 14-Jan-2025 12:56 | 15-Jan-2025 23:18 | CHEMISTRY | W-E8321-MS | Linuron |  | 0.002 | U | 0.002 | 0.008 | ug/L |  | W-BRACKISH | 12.3 C | 38836 umhos/cm |  | 7.86 | 8.70 mg/L | 1.4 m | P455090 | 2536205 | ICE | EPA 8321B
RQ-2024-12-16-07 | Pellicer Creek | GTMPCNUT | gtmpcnut1.1 | 14-Jan-2025 12:56 | 15-Jan-2025 23:18 | CHEMISTRY | W-E8321-MS | MCPP |  | 0.002 | U | 0.002 | 0.008 | ug/L |  | W-BRACKISH | 12.3 C | 38836 umhos/cm |  | 7.86 | 8.70 mg/L | 1.4 m | P455090 | 2536205 | ICE | EPA 8321B
RQ-2024-12-16-07 | Pellicer Creek | GTMPCNUT | gtmpcnut1.1 | 14-Jan-2025 12:56 | 15-Jan-2025 23:18 | CHEMISTRY | W-E8321-MS | Mandestrobin |  | 0.002 | U | 0.002 | 0.008 | ug/L |  | W-BRACKISH | 12.3 C | 38836 umhos/cm |  | 7.86 | 8.70 mg/L | 1.4 m | P455090 | 2536205 | ICE | EPA 8321B
RQ-2024-12-16-07 | Pellicer Creek | GTMPCNUT | gtmpcnut1.1 | 14-Jan-2025 12:56 | 15-Jan-2025 23:18 | CHEMISTRY | W-E8321-MS | Naproxen |  | 0.008 | U | 0.008 | 0.032 | ug/L |  | W-BRACKISH | 12.3 C | 38836 umhos/cm |  | 7.86 | 8.70 mg/L | 1.4 m | P455090 | 2536205 | ICE | EPA 8321B
RQ-2024-12-16-07 | Pellicer Creek | GTMPCNUT | gtmpcnut1.1 | 14-Jan-2025 12:56 | 15-Jan-2025 23:18 | CHEMISTRY | W-E8321-MS | Primidone |  | 0.004 | U | 0.004 | 0.016 | ug/L |  | W-BRACKISH | 12.3 C | 38836 umhos/cm |  | 7.86 | 8.70 mg/L | 1.4 m | P455090 | 2536205 | ICE | EPA 8321B
RQ-2024-12-16-07 | Pellicer Creek | GTMPCNUT | gtmpcnut1.1 | 14-Jan-2025 12:56 | 15-Jan-2025 23:18 | CHEMISTRY | W-E8321-MS | Pyraclostrobin |  | 0.002 | U | 0.002 | 0.008 | ug/L |  | W-BRACKISH | 12.3 C | 38836 umhos/cm |  | 7.86 | 8.70 mg/L | 1.4 m | P455090 | 2536205 | ICE | EPA 8321B
RQ-2024-12-16-07 | Pellicer Creek | GTMPCNUT | gtmpcnut1.1 | 14-Jan-2025 12:56 | 15-Jan-2025 23:18 | CHEMISTRY | W-E8321-MS | Silvex | 39760 | 0.004 | U | 0.004 | 0.016 | ug/L |  | W-BRACKISH | 12.3 C | 38836 umhos/cm |  | 7.86 | 8.70 mg/L | 1.4 m | P455090 | 2536205 | ICE | EPA 8321B
RQ-2024-12-16-07 | Pellicer Creek | GTMPCNUT | gtmpcnut1.1 | 14-Jan-2025 12:56 | 15-Jan-2025 23:18 | CHEMISTRY | W-E8321-MS | Thiamethoxam |  | 0.002 | U | 0.002 | 0.008 | ug/L |  | W-BRACKISH | 12.3 C | 38836 umhos/cm |  | 7.86 | 8.70 mg/L | 1.4 m | P455090 | 2536205 | ICE | EPA 8321B
RQ-2024-12-16-07 | Pellicer Creek | GTMPCNUT | gtmpcnut1.1 | 14-Jan-2025 12:56 | 15-Jan-2025 23:18 | CHEMISTRY | W-E8321-MS | Tolfenpyrad |  | 0.002 | U | 0.002 | 0.008 | ug/L |  | W-BRACKISH | 12.3 C | 38836 umhos/cm |  | 7.86 | 8.70 mg/L | 1.4 m | P455090 | 2536205 | ICE | EPA 8321B
RQ-2024-12-16-07 | Pellicer Creek | GTMPCNUT | gtmpcnut1.1 | 14-Jan-2025 12:56 | 15-Jan-2025 23:18 | CHEMISTRY | W-E8321-MS | Triclopyr |  | 0.004 | U | 0.004 | 0.016 | ug/L |  | W-BRACKISH | 12.3 C | 38836 umhos/cm |  | 7.86 | 8.70 mg/L | 1.4 m | P455090 | 2536205 | ICE | EPA 8321B
RQ-2024-12-16-07 | Pellicer Creek | GTMPCNUT | gtmpcnut1.1 | 14-Jan-2025 12:56 | 17-Jan-2025 13:26 | CHEMISTRY | W-E8321-DI | Sucralose |  | 0.35 |  | 0.01 | 0.04 | ug/L | Some MDLs are elevated due to required dilution of sample matrix. | W-BRACKISH | 12.3 C | 38836 umhos/cm |  | 7.86 | 8.70 mg/L | 1.4 m | P455158 | 2536205 | ICE | EPA 8321B
RQ-2024-12-16-07 | Pellicer Creek | GTMPCNUT | gtmpcnut1.1 | 14-Jan-2025 12:56 | 18-Jan-2025 02:14 | CHEMISTRY | W-E8321-DI | Acesulfame K |  | 0.1 | U | 0.1 | 0.4 | ug/L | Some MDLs are elevated due to required dilution of sample matrix. | W-BRACKISH | 12.3 C | 38836 umhos/cm |  | 7.86 | 8.70 mg/L | 1.4 m | P455158 | 2536205 | ICE | EPA 8321B
RQ-2024-12-16-07 | Pellicer Creek | GTMPCNUT | gtmpcnut1.1 | 14-Jan-2025 12:56 | 18-Jan-2025 18:33 | CHEMISTRY | W-E8321-DI | Endothall |  | 0.25 | U | 0.25 | 1 | ug/L | Some MDLs are elevated due to required dilution of sample matrix. | W-BRACKISH | 12.3 C | 38836 umhos/cm |  | 7.86 | 8.70 mg/L | 1.4 m | P455158 | 2536205 | ICE | EPA 8321B
RQ-2024-12-16-07 | Pellicer Creek | GTMPCNUT | gtmpcnut1.1 | 14-Jan-2025 12:56 | 18-Jan-2025 20:09 | CHEMISTRY | W-E8321-DI | AMPA |  | 1 | U | 1 | 4 | ug/L | Some MDLs are elevated due to required dilution of sample matrix. | W-BRACKISH | 12.3 C | 38836 umhos/cm |  | 7.86 | 8.70 mg/L | 1.4 m | P455158 | 2536205 | ICE | EPA 8321B
RQ-2024-12-16-07 | Pellicer Creek | GTMPCNUT | gtmpcnut1.1 | 14-Jan-2025 12:56 | 18-Jan-2025 20:09 | CHEMISTRY | W-E8321-DI | Glufosinate |  | 1 | U | 1 | 4 | ug/L | Some MDLs are elevated due to required dilution of sample matrix. | W-BRACKISH | 12.3 C | 38836 umhos/cm |  | 7.86 | 8.70 mg/L | 1.4 m | P455158 | 2536205 | ICE | EPA 8321B
RQ-2024-12-16-07 | Pellicer Creek | GTMPCNUT | gtmpcnut1.1 | 14-Jan-2025 12:56 | 18-Jan-2025 20:09 | CHEMISTRY | W-E8321-DI | Glyphosate |  | 1 | U | 1 | 4 | ug/L | Some MDLs are elevated due to required dilution of sample matrix. | W-BRACKISH | 12.3 C | 38836 umhos/cm |  | 7.86 | 8.70 mg/L | 1.4 m | P455158 | 2536205 | ICE | EPA 8321B
RQ-2024-12-16-07 | Pine Island | GTMPINUT | gtmpinut1.1 | 14-Jan-2025 13:21 | 15-Jan-2025 23:00 | CHEMISTRY | W-E8321-MS | 2,4,5-T | 39740 | 0.004 | U | 0.004 | 0.016 | ug/L |  | W-BRACKISH | 11.584 C | 41080 umhos/cm |  | 7.82 | 8.73 mg/L | 3.0 m | P455090 | 2536204 | ICE | EPA 8321B
RQ-2024-12-16-07 | Pine Island | GTMPINUT | gtmpinut1.1 | 14-Jan-2025 13:21 | 15-Jan-2025 23:00 | CHEMISTRY | W-E8321-MS | 2,4-D | 39730 | 0.0046 | I | 0.002 | 0.008 | ug/L |  | W-BRACKISH | 11.584 C | 41080 umhos/cm |  | 7.82 | 8.73 mg/L | 3.0 m | P455090 | 2536204 | ICE | EPA 8321B
RQ-2024-12-16-07 | Pine Island | GTMPINUT | gtmpinut1.1 | 14-Jan-2025 13:21 | 15-Jan-2025 23:00 | CHEMISTRY | W-E8321-MS | Acetaminophen |  | 0.008 | U | 0.008 | 0.032 | ug/L |  | W-BRACKISH | 11.584 C | 41080 umhos/cm |  | 7.82 | 8.73 mg/L | 3.0 m | P455090 | 2536204 | ICE | EPA 8321B
RQ-2024-12-16-07 | Pine Island | GTMPINUT | gtmpinut1.1 | 14-Jan-2025 13:21 | 15-Jan-2025 23:00 | CHEMISTRY | W-E8321-MS | Acetamiprid |  | 0.002 | U | 0.002 | 0.008 | ug/L |  | W-BRACKISH | 11.584 C | 41080 umhos/cm |  | 7.82 | 8.73 mg/L | 3.0 m | P455090 | 2536204 | ICE | EPA 8321B
RQ-2024-12-16-07 | Pine Island | GTMPINUT | gtmpinut1.1 | 14-Jan-2025 13:21 | 15-Jan-2025 23:00 | CHEMISTRY | W-E8321-MS | Afidopyropen |  | 0.002 | U | 0.002 | 0.008 | ug/L |  | W-BRACKISH | 11.584 C | 41080 umhos/cm |  | 7.82 | 8.73 mg/L | 3.0 m | P455090 | 2536204 | ICE | EPA 8321B
RQ-2024-12-16-07 | Pine Island | GTMPINUT | gtmpinut1.1 | 14-Jan-2025 13:21 | 15-Jan-2025 23:00 | CHEMISTRY | W-E8321-MS | Bentazon |  | 0.011 |  | 0.0008 | 0.0032 | ug/L |  | W-BRACKISH | 11.584 C | 41080 umhos/cm |  | 7.82 | 8.73 mg/L | 3.0 m | P455090 | 2536204 | ICE | EPA 8321B
RQ-2024-12-16-07 | Pine Island | GTMPINUT | gtmpinut1.1 | 14-Jan-2025 13:21 | 15-Jan-2025 23:00 | CHEMISTRY | W-E8321-MS | Benzovindiflupyr |  | 0.002 | U | 0.002 | 0.008 | ug/L |  | W-BRACKISH | 11.584 C | 41080 umhos/cm |  | 7.82 | 8.73 mg/L | 3.0 m | P455090 | 2536204 | ICE | EPA 8321B
RQ-2024-12-16-07 | Pine Island | GTMPINUT | gtmpinut1.1 | 14-Jan-2025 13:21 | 15-Jan-2025 23:00 | CHEMISTRY | W-E8321-MS | Carbamazepine |  | 0.0008 | U | 0.0008 | 0.0032 | ug/L |  | W-BRACKISH | 11.584 C | 41080 umhos/cm |  | 7.82 | 8.73 mg/L | 3.0 m | P455090 | 2536204 | ICE | EPA 8321B
RQ-2024-12-16-07 | Pine Island | GTMPINUT | gtmpinut1.1 | 14-Jan-2025 13:21 | 15-Jan-2025 23:00 | CHEMISTRY | W-E8321-MS | Clothianidin |  | 0.002 | U | 0.002 | 0.008 | ug/L |  | W-BRACKISH | 11.584 C | 41080 umhos/cm |  | 7.82 | 8.73 mg/L | 3.0 m | P455090 | 2536204 | ICE | EPA 8321B
RQ-2024-12-16-07 | Pine Island | GTMPINUT | gtmpinut1.1 | 14-Jan-2025 13:21 | 15-Jan-2025 23:00 | CHEMISTRY | W-E8321-MS | Dinotefuran |  | 0.002 | U | 0.002 | 0.008 | ug/L |  | W-BRACKISH | 11.584 C | 41080 umhos/cm |  | 7.82 | 8.73 mg/L | 3.0 m | P455090 | 2536204 | ICE | EPA 8321B
RQ-2024-12-16-07 | Pine Island | GTMPINUT | gtmpinut1.1 | 14-Jan-2025 13:21 | 15-Jan-2025 23:00 | CHEMISTRY | W-E8321-MS | Diuron |  | 0.0096 |  | 0.002 | 0.008 | ug/L |  | W-BRACKISH | 11.584 C | 41080 umhos/cm |  | 7.82 | 8.73 mg/L | 3.0 m | P455090 | 2536204 | ICE | EPA 8321B
RQ-2024-12-16-07 | Pine Island | GTMPINUT | gtmpinut1.1 | 14-Jan-2025 13:21 | 15-Jan-2025 23:00 | CHEMISTRY | W-E8321-MS | Fenuron |  | 0.032 | U | 0.032 | 0.13 | ug/L |  | W-BRACKISH | 11.584 C | 41080 umhos/cm |  | 7.82 | 8.73 mg/L | 3.0 m | P455090 | 2536204 | ICE | EPA 8321B
RQ-2024-12-16-07 | Pine Island | GTMPINUT | gtmpinut1.1 | 14-Jan-2025 13:21 | 15-Jan-2025 23:00 | CHEMISTRY | W-E8321-MS | Fluridone |  | 0.0028 | I | 0.0008 | 0.0032 | ug/L |  | W-BRACKISH | 11.584 C | 41080 umhos/cm |  | 7.82 | 8.73 mg/L | 3.0 m | P455090 | 2536204 | ICE | EPA 8321B
RQ-2024-12-16-07 | Pine Island | GTMPINUT | gtmpinut1.1 | 14-Jan-2025 13:21 | 15-Jan-2025 23:00 | CHEMISTRY | W-E8321-MS | Hydrocodone |  | 0.004 | U | 0.004 | 0.016 | ug/L |  | W-BRACKISH | 11.584 C | 41080 umhos/cm |  | 7.82 | 8.73 mg/L | 3.0 m | P455090 | 2536204 | ICE | EPA 8321B
RQ-2024-12-16-07 | Pine Island | GTMPINUT | gtmpinut1.1 | 14-Jan-2025 13:21 | 15-Jan-2025 23:00 | CHEMISTRY | W-E8321-MS | Ibuprofen |  | 0.08 | U | 0.08 | 0.32 | ug/L |  | W-BRACKISH | 11.584 C | 41080 umhos/cm |  | 7.82 | 8.73 mg/L | 3.0 m | P455090 | 2536204 | ICE | EPA 8321B
RQ-2024-12-16-07 | Pine Island | GTMPINUT | gtmpinut1.1 | 14-Jan-2025 13:21 | 15-Jan-2025 23:00 | CHEMISTRY | W-E8321-MS | Imazapyr |  | 0.038 |  | 0.004 | 0.016 | ug/L |  | W-BRACKISH | 11.584 C | 41080 umhos/cm |  | 7.82 | 8.73 mg/L | 3.0 m | P455090 | 2536204 | ICE | EPA 8321B
RQ-2024-12-16-07 | Pine Island | GTMPINUT | gtmpinut1.1 | 14-Jan-2025 13:21 | 15-Jan-2025 23:00 | CHEMISTRY | W-E8321-MS | Imidacloprid |  | 0.002 | U | 0.002 | 0.008 | ug/L |  | W-BRACKISH | 11.584 C | 41080 umhos/cm |  | 7.82 | 8.73 mg/L | 3.0 m | P455090 | 2536204 | ICE | EPA 8321B
RQ-2024-12-16-07 | Pine Island | GTMPINUT | gtmpinut1.1 | 14-Jan-2025 13:21 | 15-Jan-2025 23:00 | CHEMISTRY | W-E8321-MS | Linuron |  | 0.002 | U | 0.002 | 0.008 | ug/L |  | W-BRACKISH | 11.584 C | 41080 umhos/cm |  | 7.82 | 8.73 mg/L | 3.0 m | P455090 | 2536204 | ICE | EPA 8321B
RQ-2024-12-16-07 | Pine Island | GTMPINUT | gtmpinut1.1 | 14-Jan-2025 13:21 | 15-Jan-2025 23:00 | CHEMISTRY | W-E8321-MS | MCPP |  | 0.002 | U | 0.002 | 0.008 | ug/L |  | W-BRACKISH | 11.584 C | 41080 umhos/cm |  | 7.82 | 8.73 mg/L | 3.0 m | P455090 | 2536204 | ICE | EPA 8321B
RQ-2024-12-16-07 | Pine Island | GTMPINUT | gtmpinut1.1 | 14-Jan-2025 13:21 | 15-Jan-2025 23:00 | CHEMISTRY | W-E8321-MS | Mandestrobin |  | 0.002 | U | 0.002 | 0.008 | ug/L |  | W-BRACKISH | 11.584 C | 41080 umhos/cm |  | 7.82 | 8.73 mg/L | 3.0 m | P455090 | 2536204 | ICE | EPA 8321B
RQ-2024-12-16-07 | Pine Island | GTMPINUT | gtmpinut1.1 | 14-Jan-2025 13:21 | 15-Jan-2025 23:00 | CHEMISTRY | W-E8321-MS | Naproxen |  | 0.008 | U | 0.008 | 0.032 | ug/L |  | W-BRACKISH | 11.584 C | 41080 umhos/cm |  | 7.82 | 8.73 mg/L | 3.0 m | P455090 | 2536204 | ICE | EPA 8321B
RQ-2024-12-16-07 | Pine Island | GTMPINUT | gtmpinut1.1 | 14-Jan-2025 13:21 | 15-Jan-2025 23:00 | CHEMISTRY | W-E8321-MS | Primidone |  | 0.004 | U | 0.004 | 0.016 | ug/L |  | W-BRACKISH | 11.584 C | 41080 umhos/cm |  | 7.82 | 8.73 mg/L | 3.0 m | P455090 | 2536204 | ICE | EPA 8321B
RQ-2024-12-16-07 | Pine Island | GTMPINUT | gtmpinut1.1 | 14-Jan-2025 13:21 | 15-Jan-2025 23:00 | CHEMISTRY | W-E8321-MS | Pyraclostrobin |  | 0.002 | U | 0.002 | 0.008 | ug/L |  | W-BRACKISH | 11.584 C | 41080 umhos/cm |  | 7.82 | 8.73 mg/L | 3.0 m | P455090 | 2536204 | ICE | EPA 8321B
RQ-2024-12-16-07 | Pine Island | GTMPINUT | gtmpinut1.1 | 14-Jan-2025 13:21 | 15-Jan-2025 23:00 | CHEMISTRY | W-E8321-MS | Silvex | 39760 | 0.004 | U | 0.004 | 0.016 | ug/L |  | W-BRACKISH | 11.584 C | 41080 umhos/cm |  | 7.82 | 8.73 mg/L | 3.0 m | P455090 | 2536204 | ICE | EPA 8321B
RQ-2024-12-16-07 | Pine Island | GTMPINUT | gtmpinut1.1 | 14-Jan-2025 13:21 | 15-Jan-2025 23:00 | CHEMISTRY | W-E8321-MS | Thiamethoxam |  | 0.002 | U | 0.002 | 0.008 | ug/L |  | W-BRACKISH | 11.584 C | 41080 umhos/cm |  | 7.82 | 8.73 mg/L | 3.0 m | P455090 | 2536204 | ICE | EPA 8321B
RQ-2024-12-16-07 | Pine Island | GTMPINUT | gtmpinut1.1 | 14-Jan-2025 13:21 | 15-Jan-2025 23:00 | CHEMISTRY | W-E8321-MS | Tolfenpyrad |  | 0.002 | U | 0.002 | 0.008 | ug/L |  | W-BRACKISH | 11.584 C | 41080 umhos/cm |  | 7.82 | 8.73 mg/L | 3.0 m | P455090 | 2536204 | ICE | EPA 8321B
RQ-2024-12-16-07 | Pine Island | GTMPINUT | gtmpinut1.1 | 14-Jan-2025 13:21 | 15-Jan-2025 23:00 | CHEMISTRY | W-E8321-MS | Triclopyr |  | 0.004 | U | 0.004 | 0.016 | ug/L |  | W-BRACKISH | 11.584 C | 41080 umhos/cm |  | 7.82 | 8.73 mg/L | 3.0 m | P455090 | 2536204 | ICE | EPA 8321B
RQ-2024-12-16-07 | Pine Island | GTMPINUT | gtmpinut1.1 | 14-Jan-2025 13:21 | 17-Jan-2025 13:12 | CHEMISTRY | W-E8321-DI | Sucralose |  | 0.56 |  | 0.01 | 0.04 | ug/L | Some MDLs are elevated due to required dilution of sample matrix. | W-BRACKISH | 11.584 C | 41080 umhos/cm |  | 7.82 | 8.73 mg/L | 3.0 m | P455158 | 2536204 | ICE | EPA 8321B
RQ-2024-12-16-07 | Pine Island | GTMPINUT | gtmpinut1.1 | 14-Jan-2025 13:21 | 18-Jan-2025 02:00 | CHEMISTRY | W-E8321-DI | Acesulfame K |  | 0.1 | U | 0.1 | 0.4 | ug/L | Some MDLs are elevated due to required dilution of sample matrix. | W-BRACKISH | 11.584 C | 41080 umhos/cm |  | 7.82 | 8.73 mg/L | 3.0 m | P455158 | 2536204 | ICE | EPA 8321B
RQ-2024-12-16-07 | Pine Island | GTMPINUT | gtmpinut1.1 | 14-Jan-2025 13:21 | 18-Jan-2025 18:19 | CHEMISTRY | W-E8321-DI | Endothall |  | 0.25 | U | 0.25 | 1 | ug/L | Some MDLs are elevated due to required dilution of sample matrix. | W-BRACKISH | 11.584 C | 41080 umhos/cm |  | 7.82 | 8.73 mg/L | 3.0 m | P455158 | 2536204 | ICE | EPA 8321B
RQ-2024-12-16-07 | Pine Island | GTMPINUT | gtmpinut1.1 | 14-Jan-2025 13:21 | 18-Jan-2025 19:55 | CHEMISTRY | W-E8321-DI | AMPA |  | 1 | U | 1 | 4 | ug/L | Some MDLs are elevated due to required dilution of sample matrix. | W-BRACKISH | 11.584 C | 41080 umhos/cm |  | 7.82 | 8.73 mg/L | 3.0 m | P455158 | 2536204 | ICE | EPA 8321B
RQ-2024-12-16-07 | Pine Island | GTMPINUT | gtmpinut1.1 | 14-Jan-2025 13:21 | 18-Jan-2025 19:55 | CHEMISTRY | W-E8321-DI | Glufosinate |  | 1 | U | 1 | 4 | ug/L | Some MDLs are elevated due to required dilution of sample matrix. | W-BRACKISH | 11.584 C | 41080 umhos/cm |  | 7.82 | 8.73 mg/L | 3.0 m | P455158 | 2536204 | ICE | EPA 8321B
RQ-2024-12-16-07 | Pine Island | GTMPINUT | gtmpinut1.1 | 14-Jan-2025 13:21 | 18-Jan-2025 19:55 | CHEMISTRY | W-E8321-DI | Glyphosate |  | 1 | U | 1 | 4 | ug/L | Some MDLs are elevated due to required dilution of sample matrix. | W-BRACKISH | 11.584 C | 41080 umhos/cm |  | 7.82 | 8.73 mg/L | 3.0 m | P455158 | 2536204 | ICE | EPA 8321B
RQ-2024-12-16-07 | San Sebastian | GTMSSNUT | gtmssnut1.1 | 14-Jan-2025 11:57 | 15-Jan-2025 22:42 | CHEMISTRY | W-E8321-MS | 2,4,5-T | 39740 | 0.004 | U | 0.004 | 0.016 | ug/L |  | W-SURF-SLT | 13.346 C | 51489 umhos/cm |  | 7.99 | 8.55 mg/L | 3.0 m | P455090 | 2536203 | ICE | EPA 8321B
RQ-2024-12-16-07 | San Sebastian | GTMSSNUT | gtmssnut1.1 | 14-Jan-2025 11:57 | 15-Jan-2025 22:42 | CHEMISTRY | W-E8321-MS | 2,4-D | 39730 | 0.002 | U | 0.002 | 0.008 | ug/L |  | W-SURF-SLT | 13.346 C | 51489 umhos/cm |  | 7.99 | 8.55 mg/L | 3.0 m | P455090 | 2536203 | ICE | EPA 8321B
RQ-2024-12-16-07 | San Sebastian | GTMSSNUT | gtmssnut1.1 | 14-Jan-2025 11:57 | 15-Jan-2025 22:42 | CHEMISTRY | W-E8321-MS | Acetaminophen |  | 0.008 | U | 0.008 | 0.032 | ug/L |  | W-SURF-SLT | 13.346 C | 51489 umhos/cm |  | 7.99 | 8.55 mg/L | 3.0 m | P455090 | 2536203 | ICE | EPA 8321B
RQ-2024-12-16-07 | San Sebastian | GTMSSNUT | gtmssnut1.1 | 14-Jan-2025 11:57 | 15-Jan-2025 22:42 | CHEMISTRY | W-E8321-MS | Acetamiprid |  | 0.002 | U | 0.002 | 0.008 | ug/L |  | W-SURF-SLT | 13.346 C | 51489 umhos/cm |  | 7.99 | 8.55 mg/L | 3.0 m | P455090 | 2536203 | ICE | EPA 8321B
RQ-2024-12-16-07 | San Sebastian | GTMSSNUT | gtmssnut1.1 | 14-Jan-2025 11:57 | 15-Jan-2025 22:42 | CHEMISTRY | W-E8321-MS | Afidopyropen |  | 0.002 | U | 0.002 | 0.008 | ug/L |  | W-SURF-SLT | 13.346 C | 51489 umhos/cm |  | 7.99 | 8.55 mg/L | 3.0 m | P455090 | 2536203 | ICE | EPA 8321B
RQ-2024-12-16-07 | San Sebastian | GTMSSNUT | gtmssnut1.1 | 14-Jan-2025 11:57 | 15-Jan-2025 22:42 | CHEMISTRY | W-E8321-MS | Bentazon |  | 0.0022 | I | 0.0008 | 0.0032 | ug/L |  | W-SURF-SLT | 13.346 C | 51489 umhos/cm |  | 7.99 | 8.55 mg/L | 3.0 m | P455090 | 2536203 | ICE | EPA 8321B
RQ-2024-12-16-07 | San Sebastian | GTMSSNUT | gtmssnut1.1 | 14-Jan-2025 11:57 | 15-Jan-2025 22:42 | CHEMISTRY | W-E8321-MS | Benzovindiflupyr |  | 0.002 | U | 0.002 | 0.008 | ug/L |  | W-SURF-SLT | 13.346 C | 51489 umhos/cm |  | 7.99 | 8.55 mg/L | 3.0 m | P455090 | 2536203 | ICE | EPA 8321B
RQ-2024-12-16-07 | San Sebastian | GTMSSNUT | gtmssnut1.1 | 14-Jan-2025 11:57 | 15-Jan-2025 22:42 | CHEMISTRY | W-E8321-MS | Carbamazepine |  | 0.0008 | U | 0.0008 | 0.0032 | ug/L |  | W-SURF-SLT | 13.346 C | 51489 umhos/cm |  | 7.99 | 8.55 mg/L | 3.0 m | P455090 | 2536203 | ICE | EPA 8321B
RQ-2024-12-16-07 | San Sebastian | GTMSSNUT | gtmssnut1.1 | 14-Jan-2025 11:57 | 15-Jan-2025 22:42 | CHEMISTRY | W-E8321-MS | Clothianidin |  | 0.002 | U | 0.002 | 0.008 | ug/L |  | W-SURF-SLT | 13.346 C | 51489 umhos/cm |  | 7.99 | 8.55 mg/L | 3.0 m | P455090 | 2536203 | ICE | EPA 8321B
RQ-2024-12-16-07 | San Sebastian | GTMSSNUT | gtmssnut1.1 | 14-Jan-2025 11:57 | 15-Jan-2025 22:42 | CHEMISTRY | W-E8321-MS | Dinotefuran |  | 0.002 | U | 0.002 | 0.008 | ug/L |  | W-SURF-SLT | 13.346 C | 51489 umhos/cm |  | 7.99 | 8.55 mg/L | 3.0 m | P455090 | 2536203 | ICE | EPA 8321B
RQ-2024-12-16-07 | San Sebastian | GTMSSNUT | gtmssnut1.1 | 14-Jan-2025 11:57 | 15-Jan-2025 22:42 | CHEMISTRY | W-E8321-MS | Diuron |  | 0.002 | U | 0.002 | 0.008 | ug/L |  | W-SURF-SLT | 13.346 C | 51489 umhos/cm |  | 7.99 | 8.55 mg/L | 3.0 m | P455090 | 2536203 | ICE | EPA 8321B
RQ-2024-12-16-07 | San Sebastian | GTMSSNUT | gtmssnut1.1 | 14-Jan-2025 11:57 | 15-Jan-2025 22:42 | CHEMISTRY | W-E8321-MS | Fenuron |  | 0.032 | U | 0.032 | 0.13 | ug/L |  | W-SURF-SLT | 13.346 C | 51489 umhos/cm |  | 7.99 | 8.55 mg/L | 3.0 m | P455090 | 2536203 | ICE | EPA 8321B
RQ-2024-12-16-07 | San Sebastian | GTMSSNUT | gtmssnut1.1 | 14-Jan-2025 11:57 | 15-Jan-2025 22:42 | CHEMISTRY | W-E8321-MS | Fluridone |  | 0.0008 | U | 0.0008 | 0.0032 | ug/L |  | W-SURF-SLT | 13.346 C | 51489 umhos/cm |  | 7.99 | 8.55 mg/L | 3.0 m | P455090 | 2536203 | ICE | EPA 8321B
RQ-2024-12-16-07 | San Sebastian | GTMSSNUT | gtmssnut1.1 | 14-Jan-2025 11:57 | 15-Jan-2025 22:42 | CHEMISTRY | W-E8321-MS | Hydrocodone |  | 0.004 | U | 0.004 | 0.016 | ug/L |  | W-SURF-SLT | 13.346 C | 51489 umhos/cm |  | 7.99 | 8.55 mg/L | 3.0 m | P455090 | 2536203 | ICE | EPA 8321B
RQ-2024-12-16-07 | San Sebastian | GTMSSNUT | gtmssnut1.1 | 14-Jan-2025 11:57 | 15-Jan-2025 22:42 | CHEMISTRY | W-E8321-MS | Ibuprofen |  | 0.08 | U | 0.08 | 0.32 | ug/L |  | W-SURF-SLT | 13.346 C | 51489 umhos/cm |  | 7.99 | 8.55 mg/L | 3.0 m | P455090 | 2536203 | ICE | EPA 8321B
RQ-2024-12-16-07 | San Sebastian | GTMSSNUT | gtmssnut1.1 | 14-Jan-2025 11:57 | 15-Jan-2025 22:42 | CHEMISTRY | W-E8321-MS | Imazapyr |  | 0.0079 | I | 0.004 | 0.016 | ug/L |  | W-SURF-SLT | 13.346 C | 51489 umhos/cm |  | 7.99 | 8.55 mg/L | 3.0 m | P455090 | 2536203 | ICE | EPA 8321B
RQ-2024-12-16-07 | San Sebastian | GTMSSNUT | gtmssnut1.1 | 14-Jan-2025 11:57 | 15-Jan-2025 22:42 | CHEMISTRY | W-E8321-MS | Imidacloprid |  | 0.002 | U | 0.002 | 0.008 | ug/L |  | W-SURF-SLT | 13.346 C | 51489 umhos/cm |  | 7.99 | 8.55 mg/L | 3.0 m | P455090 | 2536203 | ICE | EPA 8321B
RQ-2024-12-16-07 | San Sebastian | GTMSSNUT | gtmssnut1.1 | 14-Jan-2025 11:57 | 15-Jan-2025 22:42 | CHEMISTRY | W-E8321-MS | Linuron |  | 0.002 | U | 0.002 | 0.008 | ug/L |  | W-SURF-SLT | 13.346 C | 51489 umhos/cm |  | 7.99 | 8.55 mg/L | 3.0 m | P455090 | 2536203 | ICE | EPA 8321B
RQ-2024-12-16-07 | San Sebastian | GTMSSNUT | gtmssnut1.1 | 14-Jan-2025 11:57 | 15-Jan-2025 22:42 | CHEMISTRY | W-E8321-MS | MCPP |  | 0.002 | U | 0.002 | 0.008 | ug/L |  | W-SURF-SLT | 13.346 C | 51489 umhos/cm |  | 7.99 | 8.55 mg/L | 3.0 m | P455090 | 2536203 | ICE | EPA 8321B
RQ-2024-12-16-07 | San Sebastian | GTMSSNUT | gtmssnut1.1 | 14-Jan-2025 11:57 | 15-Jan-2025 22:42 | CHEMISTRY | W-E8321-MS | Mandestrobin |  | 0.002 | U | 0.002 | 0.008 | ug/L |  | W-SURF-SLT | 13.346 C | 51489 umhos/cm |  | 7.99 | 8.55 mg/L | 3.0 m | P455090 | 2536203 | ICE | EPA 8321B
RQ-2024-12-16-07 | San Sebastian | GTMSSNUT | gtmssnut1.1 | 14-Jan-2025 11:57 | 15-Jan-2025 22:42 | CHEMISTRY | W-E8321-MS | Naproxen |  | 0.008 | U | 0.008 | 0.032 | ug/L |  | W-SURF-SLT | 13.346 C | 51489 umhos/cm |  | 7.99 | 8.55 mg/L | 3.0 m | P455090 | 2536203 | ICE | EPA 8321B
RQ-2024-12-16-07 | San Sebastian | GTMSSNUT | gtmssnut1.1 | 14-Jan-2025 11:57 | 15-Jan-2025 22:42 | CHEMISTRY | W-E8321-MS | Primidone |  | 0.004 | U | 0.004 | 0.016 | ug/L |  | W-SURF-SLT | 13.346 C | 51489 umhos/cm |  | 7.99 | 8.55 mg/L | 3.0 m | P455090 | 2536203 | ICE | EPA 8321B
RQ-2024-12-16-07 | San Sebastian | GTMSSNUT | gtmssnut1.1 | 14-Jan-2025 11:57 | 15-Jan-2025 22:42 | CHEMISTRY | W-E8321-MS | Pyraclostrobin |  | 0.002 | U | 0.002 | 0.008 | ug/L |  | W-SURF-SLT | 13.346 C | 51489 umhos/cm |  | 7.99 | 8.55 mg/L | 3.0 m | P455090 | 2536203 | ICE | EPA 8321B
RQ-2024-12-16-07 | San Sebastian | GTMSSNUT | gtmssnut1.1 | 14-Jan-2025 11:57 | 15-Jan-2025 22:42 | CHEMISTRY | W-E8321-MS | Silvex | 39760 | 0.004 | U | 0.004 | 0.016 | ug/L |  | W-SURF-SLT | 13.346 C | 51489 umhos/cm |  | 7.99 | 8.55 mg/L | 3.0 m | P455090 | 2536203 | ICE | EPA 8321B
RQ-2024-12-16-07 | San Sebastian | GTMSSNUT | gtmssnut1.1 | 14-Jan-2025 11:57 | 15-Jan-2025 22:42 | CHEMISTRY | W-E8321-MS | Thiamethoxam |  | 0.002 | U | 0.002 | 0.008 | ug/L |  | W-SURF-SLT | 13.346 C | 51489 umhos/cm |  | 7.99 | 8.55 mg/L | 3.0 m | P455090 | 2536203 | ICE | EPA 8321B
RQ-2024-12-16-07 | San Sebastian | GTMSSNUT | gtmssnut1.1 | 14-Jan-2025 11:57 | 15-Jan-2025 22:42 | CHEMISTRY | W-E8321-MS | Tolfenpyrad |  | 0.002 | U | 0.002 | 0.008 | ug/L |  | W-SURF-SLT | 13.346 C | 51489 umhos/cm |  | 7.99 | 8.55 mg/L | 3.0 m | P455090 | 2536203 | ICE | EPA 8321B
RQ-2024-12-16-07 | San Sebastian | GTMSSNUT | gtmssnut1.1 | 14-Jan-2025 11:57 | 15-Jan-2025 22:42 | CHEMISTRY | W-E8321-MS | Triclopyr |  | 0.004 | U | 0.004 | 0.016 | ug/L |  | W-SURF-SLT | 13.346 C | 51489 umhos/cm |  | 7.99 | 8.55 mg/L | 3.0 m | P455090 | 2536203 | ICE | EPA 8321B
RQ-2024-12-16-07 | San Sebastian | GTMSSNUT | gtmssnut1.1 | 14-Jan-2025 11:57 | 17-Jan-2025 12:58 | CHEMISTRY | W-E8321-DI | Sucralose |  | 0.25 |  | 0.01 | 0.04 | ug/L | Some MDLs are elevated due to required dilution of sample matrix. | W-SURF-SLT | 13.346 C | 51489 umhos/cm |  | 7.99 | 8.55 mg/L | 3.0 m | P455158 | 2536203 | ICE | EPA 8321B
RQ-2024-12-16-07 | San Sebastian | GTMSSNUT | gtmssnut1.1 | 14-Jan-2025 11:57 | 18-Jan-2025 01:46 | CHEMISTRY | W-E8321-DI | Acesulfame K |  | 0.1 | U | 0.1 | 0.4 | ug/L | Some MDLs are elevated due to required dilution of sample matrix. | W-SURF-SLT | 13.346 C | 51489 umhos/cm |  | 7.99 | 8.55 mg/L | 3.0 m | P455158 | 2536203 | ICE | EPA 8321B
RQ-2024-12-16-07 | San Sebastian | GTMSSNUT | gtmssnut1.1 | 14-Jan-2025 11:57 | 18-Jan-2025 18:06 | CHEMISTRY | W-E8321-DI | Endothall |  | 0.25 | U | 0.25 | 1 | ug/L | Some MDLs are elevated due to required dilution of sample matrix. | W-SURF-SLT | 13.346 C | 51489 umhos/cm |  | 7.99 | 8.55 mg/L | 3.0 m | P455158 | 2536203 | ICE | EPA 8321B
RQ-2024-12-16-07 | San Sebastian | GTMSSNUT | gtmssnut1.1 | 14-Jan-2025 11:57 | 18-Jan-2025 19:42 | CHEMISTRY | W-E8321-DI | AMPA |  | 1 | U | 1 | 4 | ug/L | Some MDLs are elevated due to required dilution of sample matrix. | W-SURF-SLT | 13.346 C | 51489 umhos/cm |  | 7.99 | 8.55 mg/L | 3.0 m | P455158 | 2536203 | ICE | EPA 8321B
RQ-2024-12-16-07 | San Sebastian | GTMSSNUT | gtmssnut1.1 | 14-Jan-2025 11:57 | 18-Jan-2025 19:42 | CHEMISTRY | W-E8321-DI | Glufosinate |  | 1 | U | 1 | 4 | ug/L | Some MDLs are elevated due to required dilution of sample matrix. | W-SURF-SLT | 13.346 C | 51489 umhos/cm |  | 7.99 | 8.55 mg/L | 3.0 m | P455158 | 2536203 | ICE | EPA 8321B
RQ-2024-12-16-07 | San Sebastian | GTMSSNUT | gtmssnut1.1 | 14-Jan-2025 11:57 | 18-Jan-2025 19:42 | CHEMISTRY | W-E8321-DI | Glyphosate |  | 1 | U | 1 | 4 | ug/L | Some MDLs are elevated due to required dilution of sample matrix. | W-SURF-SLT | 13.346 C | 51489 umhos/cm |  | 7.99 | 8.55 mg/L | 3.0 m | P455158 | 2536203 | ICE | EPA 8321B
RQ-2025-01-27-02 | Fort Matanzas | GTMFMNUT | gtmfmnut1.1 | 12-Feb-2025 10:21 | 14-Feb-2025 12:57 | CHEMISTRY | W-E8321-DI | Endothall |  | 0.25 | U | 0.25 | 1 | ug/L | Some MDLs are elevated due to required dilution of sample matrix. | W-SURF-SLT | 19.198 C | 51146 umhos/cm |  | 7.93 | 6.89 mg/L | 3.0 m | P456257 | 2542617 | ICE | EPA 8321B
RQ-2025-01-27-02 | Fort Matanzas | GTMFMNUT | gtmfmnut1.1 | 12-Feb-2025 10:21 | 14-Feb-2025 17:33 | CHEMISTRY | W-E8321-DI | AMPA |  | 1 | U | 1 | 4 | ug/L | Some MDLs are elevated due to required dilution of sample matrix. | W-SURF-SLT | 19.198 C | 51146 umhos/cm |  | 7.93 | 6.89 mg/L | 3.0 m | P456257 | 2542617 | ICE | EPA 8321B
RQ-2025-01-27-02 | Fort Matanzas | GTMFMNUT | gtmfmnut1.1 | 12-Feb-2025 10:21 | 14-Feb-2025 17:33 | CHEMISTRY | W-E8321-DI | Glufosinate |  | 1 | U | 1 | 4 | ug/L | Some MDLs are elevated due to required dilution of sample matrix. | W-SURF-SLT | 19.198 C | 51146 umhos/cm |  | 7.93 | 6.89 mg/L | 3.0 m | P456257 | 2542617 | ICE | EPA 8321B
RQ-2025-01-27-02 | Fort Matanzas | GTMFMNUT | gtmfmnut1.1 | 12-Feb-2025 10:21 | 14-Feb-2025 17:33 | CHEMISTRY | W-E8321-DI | Glyphosate |  | 1 | U | 1 | 4 | ug/L | Some MDLs are elevated due to required dilution of sample matrix. | W-SURF-SLT | 19.198 C | 51146 umhos/cm |  | 7.93 | 6.89 mg/L | 3.0 m | P456257 | 2542617 | ICE | EPA 8321B
RQ-2025-01-27-02 | Fort Matanzas | GTMFMNUT | gtmfmnut1.1 | 12-Feb-2025 10:21 | 15-Feb-2025 01:59 | CHEMISTRY | W-E8321-DI | Acesulfame K |  | 0.1 | U | 0.1 | 0.4 | ug/L | Some MDLs are elevated due to required dilution of sample matrix. | W-SURF-SLT | 19.198 C | 51146 umhos/cm |  | 7.93 | 6.89 mg/L | 3.0 m | P456257 | 2542617 | ICE | EPA 8321B
RQ-2025-01-27-02 | Fort Matanzas | GTMFMNUT | gtmfmnut1.1 | 12-Feb-2025 10:21 | 15-Feb-2025 01:59 | CHEMISTRY | W-E8321-DI | Sucralose |  | 0.26 |  | 0.01 | 0.04 | ug/L | Some MDLs are elevated due to required dilution of sample matrix. | W-SURF-SLT | 19.198 C | 51146 umhos/cm |  | 7.93 | 6.89 mg/L | 3.0 m | P456257 | 2542617 | ICE | EPA 8321B
RQ-2025-01-27-02 | Fort Matanzas | GTMFMNUT | gtmfmnut1.1 | 12-Feb-2025 10:21 | 18-Feb-2025 21:45 | CHEMISTRY | W-E8321-MS | 2,4,5-T | 39740 | 0.004 | U | 0.004 | 0.016 | ug/L |  | W-SURF-SLT | 19.198 C | 51146 umhos/cm |  | 7.93 | 6.89 mg/L | 3.0 m | P456251 | 2542617 | ICE | EPA 8321B
RQ-2025-01-27-02 | Fort Matanzas | GTMFMNUT | gtmfmnut1.1 | 12-Feb-2025 10:21 | 18-Feb-2025 21:45 | CHEMISTRY | W-E8321-MS | 2,4-D | 39730 | 0.002 | U | 0.002 | 0.008 | ug/L |  | W-SURF-SLT | 19.198 C | 51146 umhos/cm |  | 7.93 | 6.89 mg/L | 3.0 m | P456251 | 2542617 | ICE | EPA 8321B
RQ-2025-01-27-02 | Fort Matanzas | GTMFMNUT | gtmfmnut1.1 | 12-Feb-2025 10:21 | 18-Feb-2025 21:45 | CHEMISTRY | W-E8321-MS | Acetaminophen |  | 0.008 | U | 0.008 | 0.032 | ug/L |  | W-SURF-SLT | 19.198 C | 51146 umhos/cm |  | 7.93 | 6.89 mg/L | 3.0 m | P456251 | 2542617 | ICE | EPA 8321B
RQ-2025-01-27-02 | Fort Matanzas | GTMFMNUT | gtmfmnut1.1 | 12-Feb-2025 10:21 | 18-Feb-2025 21:45 | CHEMISTRY | W-E8321-MS | Acetamiprid |  | 0.002 | U | 0.002 | 0.008 | ug/L |  | W-SURF-SLT | 19.198 C | 51146 umhos/cm |  | 7.93 | 6.89 mg/L | 3.0 m | P456251 | 2542617 | ICE | EPA 8321B
RQ-2025-01-27-02 | Fort Matanzas | GTMFMNUT | gtmfmnut1.1 | 12-Feb-2025 10:21 | 18-Feb-2025 21:45 | CHEMISTRY | W-E8321-MS | Afidopyropen |  | 0.002 | U | 0.002 | 0.008 | ug/L |  | W-SURF-SLT | 19.198 C | 51146 umhos/cm |  | 7.93 | 6.89 mg/L | 3.0 m | P456251 | 2542617 | ICE | EPA 8321B
RQ-2025-01-27-02 | Fort Matanzas | GTMFMNUT | gtmfmnut1.1 | 12-Feb-2025 10:21 | 18-Feb-2025 21:45 | CHEMISTRY | W-E8321-MS | Bentazon |  | 0.0036 |  | 0.0008 | 0.0032 | ug/L |  | W-SURF-SLT | 19.198 C | 51146 umhos/cm |  | 7.93 | 6.89 mg/L | 3.0 m | P456251 | 2542617 | ICE | EPA 8321B
RQ-2025-01-27-02 | Fort Matanzas | GTMFMNUT | gtmfmnut1.1 | 12-Feb-2025 10:21 | 18-Feb-2025 21:45 | CHEMISTRY | W-E8321-MS | Benzovindiflupyr |  | 0.002 | U | 0.002 | 0.008 | ug/L |  | W-SURF-SLT | 19.198 C | 51146 umhos/cm |  | 7.93 | 6.89 mg/L | 3.0 m | P456251 | 2542617 | ICE | EPA 8321B
RQ-2025-01-27-02 | Fort Matanzas | GTMFMNUT | gtmfmnut1.1 | 12-Feb-2025 10:21 | 18-Feb-2025 21:45 | CHEMISTRY | W-E8321-MS | Carbamazepine |  | 0.0008 | U | 0.0008 | 0.0032 | ug/L |  | W-SURF-SLT | 19.198 C | 51146 umhos/cm |  | 7.93 | 6.89 mg/L | 3.0 m | P456251 | 2542617 | ICE | EPA 8321B
RQ-2025-01-27-02 | Fort Matanzas | GTMFMNUT | gtmfmnut1.1 | 12-Feb-2025 10:21 | 18-Feb-2025 21:45 | CHEMISTRY | W-E8321-MS | Clothianidin |  | 0.002 | U | 0.002 | 0.008 | ug/L |  | W-SURF-SLT | 19.198 C | 51146 umhos/cm |  | 7.93 | 6.89 mg/L | 3.0 m | P456251 | 2542617 | ICE | EPA 8321B
RQ-2025-01-27-02 | Fort Matanzas | GTMFMNUT | gtmfmnut1.1 | 12-Feb-2025 10:21 | 18-Feb-2025 21:45 | CHEMISTRY | W-E8321-MS | Dinotefuran |  | 0.002 | U | 0.002 | 0.008 | ug/L |  | W-SURF-SLT | 19.198 C | 51146 umhos/cm |  | 7.93 | 6.89 mg/L | 3.0 m | P456251 | 2542617 | ICE | EPA 8321B
RQ-2025-01-27-02 | Fort Matanzas | GTMFMNUT | gtmfmnut1.1 | 12-Feb-2025 10:21 | 18-Feb-2025 21:45 | CHEMISTRY | W-E8321-MS | Diuron |  | 0.002 | U | 0.002 | 0.008 | ug/L |  | W-SURF-SLT | 19.198 C | 51146 umhos/cm |  | 7.93 | 6.89 mg/L | 3.0 m | P456251 | 2542617 | ICE | EPA 8321B
RQ-2025-01-27-02 | Fort Matanzas | GTMFMNUT | gtmfmnut1.1 | 12-Feb-2025 10:21 | 18-Feb-2025 21:45 | CHEMISTRY | W-E8321-MS | Fenuron |  | 0.032 | U | 0.032 | 0.13 | ug/L |  | W-SURF-SLT | 19.198 C | 51146 umhos/cm |  | 7.93 | 6.89 mg/L | 3.0 m | P456251 | 2542617 | ICE | EPA 8321B
RQ-2025-01-27-02 | Fort Matanzas | GTMFMNUT | gtmfmnut1.1 | 12-Feb-2025 10:21 | 18-Feb-2025 21:45 | CHEMISTRY | W-E8321-MS | Fluridone |  | 0.0008 | U | 0.0008 | 0.0032 | ug/L |  | W-SURF-SLT | 19.198 C | 51146 umhos/cm |  | 7.93 | 6.89 mg/L | 3.0 m | P456251 | 2542617 | ICE | EPA 8321B
RQ-2025-01-27-02 | Fort Matanzas | GTMFMNUT | gtmfmnut1.1 | 12-Feb-2025 10:21 | 18-Feb-2025 21:45 | CHEMISTRY | W-E8321-MS | Hydrocodone |  | 0.004 | U | 0.004 | 0.016 | ug/L |  | W-SURF-SLT | 19.198 C | 51146 umhos/cm |  | 7.93 | 6.89 mg/L | 3.0 m | P456251 | 2542617 | ICE | EPA 8321B
RQ-2025-01-27-02 | Fort Matanzas | GTMFMNUT | gtmfmnut1.1 | 12-Feb-2025 10:21 | 18-Feb-2025 21:45 | CHEMISTRY | W-E8321-MS | Ibuprofen |  | 0.08 | U | 0.08 | 0.32 | ug/L |  | W-SURF-SLT | 19.198 C | 51146 umhos/cm |  | 7.93 | 6.89 mg/L | 3.0 m | P456251 | 2542617 | ICE | EPA 8321B
RQ-2025-01-27-02 | Fort Matanzas | GTMFMNUT | gtmfmnut1.1 | 12-Feb-2025 10:21 | 18-Feb-2025 21:45 | CHEMISTRY | W-E8321-MS | Imazapyr |  | 0.004 | U | 0.004 | 0.016 | ug/L |  | W-SURF-SLT | 19.198 C | 51146 umhos/cm |  | 7.93 | 6.89 mg/L | 3.0 m | P456251 | 2542617 | ICE | EPA 8321B
RQ-2025-01-27-02 | Fort Matanzas | GTMFMNUT | gtmfmnut1.1 | 12-Feb-2025 10:21 | 18-Feb-2025 21:45 | CHEMISTRY | W-E8321-MS | Imidacloprid |  | 0.002 | U | 0.002 | 0.008 | ug/L |  | W-SURF-SLT | 19.198 C | 51146 umhos/cm |  | 7.93 | 6.89 mg/L | 3.0 m | P456251 | 2542617 | ICE | EPA 8321B
RQ-2025-01-27-02 | Fort Matanzas | GTMFMNUT | gtmfmnut1.1 | 12-Feb-2025 10:21 | 18-Feb-2025 21:45 | CHEMISTRY | W-E8321-MS | Linuron |  | 0.002 | U | 0.002 | 0.008 | ug/L |  | W-SURF-SLT | 19.198 C | 51146 umhos/cm |  | 7.93 | 6.89 mg/L | 3.0 m | P456251 | 2542617 | ICE | EPA 8321B
RQ-2025-01-27-02 | Fort Matanzas | GTMFMNUT | gtmfmnut1.1 | 12-Feb-2025 10:21 | 18-Feb-2025 21:45 | CHEMISTRY | W-E8321-MS | MCPP |  | 0.002 | U | 0.002 | 0.008 | ug/L |  | W-SURF-SLT | 19.198 C | 51146 umhos/cm |  | 7.93 | 6.89 mg/L | 3.0 m | P456251 | 2542617 | ICE | EPA 8321B
RQ-2025-01-27-02 | Fort Matanzas | GTMFMNUT | gtmfmnut1.1 | 12-Feb-2025 10:21 | 18-Feb-2025 21:45 | CHEMISTRY | W-E8321-MS | Mandestrobin |  | 0.002 | U | 0.002 | 0.008 | ug/L |  | W-SURF-SLT | 19.198 C | 51146 umhos/cm |  | 7.93 | 6.89 mg/L | 3.0 m | P456251 | 2542617 | ICE | EPA 8321B
RQ-2025-01-27-02 | Fort Matanzas | GTMFMNUT | gtmfmnut1.1 | 12-Feb-2025 10:21 | 18-Feb-2025 21:45 | CHEMISTRY | W-E8321-MS | Naproxen |  | 0.008 | U | 0.008 | 0.032 | ug/L |  | W-SURF-SLT | 19.198 C | 51146 umhos/cm |  | 7.93 | 6.89 mg/L | 3.0 m | P456251 | 2542617 | ICE | EPA 8321B
RQ-2025-01-27-02 | Fort Matanzas | GTMFMNUT | gtmfmnut1.1 | 12-Feb-2025 10:21 | 18-Feb-2025 21:45 | CHEMISTRY | W-E8321-MS | Primidone |  | 0.004 | U | 0.004 | 0.016 | ug/L |  | W-SURF-SLT | 19.198 C | 51146 umhos/cm |  | 7.93 | 6.89 mg/L | 3.0 m | P456251 | 2542617 | ICE | EPA 8321B
RQ-2025-01-27-02 | Fort Matanzas | GTMFMNUT | gtmfmnut1.1 | 12-Feb-2025 10:21 | 18-Feb-2025 21:45 | CHEMISTRY | W-E8321-MS | Pyraclostrobin |  | 0.002 | U | 0.002 | 0.008 | ug/L |  | W-SURF-SLT | 19.198 C | 51146 umhos/cm |  | 7.93 | 6.89 mg/L | 3.0 m | P456251 | 2542617 | ICE | EPA 8321B
RQ-2025-01-27-02 | Fort Matanzas | GTMFMNUT | gtmfmnut1.1 | 12-Feb-2025 10:21 | 18-Feb-2025 21:45 | CHEMISTRY | W-E8321-MS | Silvex | 39760 | 0.004 | U | 0.004 | 0.016 | ug/L |  | W-SURF-SLT | 19.198 C | 51146 umhos/cm |  | 7.93 | 6.89 mg/L | 3.0 m | P456251 | 2542617 | ICE | EPA 8321B
RQ-2025-01-27-02 | Fort Matanzas | GTMFMNUT | gtmfmnut1.1 | 12-Feb-2025 10:21 | 18-Feb-2025 21:45 | CHEMISTRY | W-E8321-MS | Thiamethoxam |  | 0.002 | U | 0.002 | 0.008 | ug/L |  | W-SURF-SLT | 19.198 C | 51146 umhos/cm |  | 7.93 | 6.89 mg/L | 3.0 m | P456251 | 2542617 | ICE | EPA 8321B
RQ-2025-01-27-02 | Fort Matanzas | GTMFMNUT | gtmfmnut1.1 | 12-Feb-2025 10:21 | 18-Feb-2025 21:45 | CHEMISTRY | W-E8321-MS | Tolfenpyrad |  | 0.002 | U | 0.002 | 0.008 | ug/L |  | W-SURF-SLT | 19.198 C | 51146 umhos/cm |  | 7.93 | 6.89 mg/L | 3.0 m | P456251 | 2542617 | ICE | EPA 8321B
RQ-2025-01-27-02 | Fort Matanzas | GTMFMNUT | gtmfmnut1.1 | 12-Feb-2025 10:21 | 18-Feb-2025 21:45 | CHEMISTRY | W-E8321-MS | Triclopyr |  | 0.004 | U | 0.004 | 0.016 | ug/L |  | W-SURF-SLT | 19.198 C | 51146 umhos/cm |  | 7.93 | 6.89 mg/L | 3.0 m | P456251 | 2542617 | ICE | EPA 8321B
RQ-2025-01-27-02 | Pellicer Creek | GTMPCNUT | gtmpcnut1.1 | 12-Feb-2025 12:41 | 14-Feb-2025 13:11 | CHEMISTRY | W-E8321-DI | Endothall |  | 0.25 | U | 0.25 | 1 | ug/L | Some MDLs are elevated due to required dilution of sample matrix. | W-BRACKISH | 21.40 C | 38454 umhos/cm |  | 7.51 | 6.29 mg/L | 0.8 m | P456257 | 2542618 | ICE | EPA 8321B
RQ-2025-01-27-02 | Pellicer Creek | GTMPCNUT | gtmpcnut1.1 | 12-Feb-2025 12:41 | 14-Feb-2025 17:47 | CHEMISTRY | W-E8321-DI | AMPA |  | 1 | U | 1 | 4 | ug/L | Some MDLs are elevated due to required dilution of sample matrix. | W-BRACKISH | 21.40 C | 38454 umhos/cm |  | 7.51 | 6.29 mg/L | 0.8 m | P456257 | 2542618 | ICE | EPA 8321B
RQ-2025-01-27-02 | Pellicer Creek | GTMPCNUT | gtmpcnut1.1 | 12-Feb-2025 12:41 | 14-Feb-2025 17:47 | CHEMISTRY | W-E8321-DI | Glufosinate |  | 1 | U | 1 | 4 | ug/L | Some MDLs are elevated due to required dilution of sample matrix. | W-BRACKISH | 21.40 C | 38454 umhos/cm |  | 7.51 | 6.29 mg/L | 0.8 m | P456257 | 2542618 | ICE | EPA 8321B
RQ-2025-01-27-02 | Pellicer Creek | GTMPCNUT | gtmpcnut1.1 | 12-Feb-2025 12:41 | 14-Feb-2025 17:47 | CHEMISTRY | W-E8321-DI | Glyphosate |  | 1 | U | 1 | 4 | ug/L | Some MDLs are elevated due to required dilution of sample matrix. | W-BRACKISH | 21.40 C | 38454 umhos/cm |  | 7.51 | 6.29 mg/L | 0.8 m | P456257 | 2542618 | ICE | EPA 8321B
RQ-2025-01-27-02 | Pellicer Creek | GTMPCNUT | gtmpcnut1.1 | 12-Feb-2025 12:41 | 15-Feb-2025 02:13 | CHEMISTRY | W-E8321-DI | Acesulfame K |  | 0.1 | U | 0.1 | 0.4 | ug/L | Some MDLs are elevated due to required dilution of sample matrix. | W-BRACKISH | 21.40 C | 38454 umhos/cm |  | 7.51 | 6.29 mg/L | 0.8 m | P456257 | 2542618 | ICE | EPA 8321B
RQ-2025-01-27-02 | Pellicer Creek | GTMPCNUT | gtmpcnut1.1 | 12-Feb-2025 12:41 | 15-Feb-2025 02:13 | CHEMISTRY | W-E8321-DI | Sucralose |  | 0.42 |  | 0.01 | 0.04 | ug/L | Some MDLs are elevated due to required dilution of sample matrix. | W-BRACKISH | 21.40 C | 38454 umhos/cm |  | 7.51 | 6.29 mg/L | 0.8 m | P456257 | 2542618 | ICE | EPA 8321B
RQ-2025-01-27-02 | Pellicer Creek | GTMPCNUT | gtmpcnut1.1 | 12-Feb-2025 12:41 | 18-Feb-2025 22:03 | CHEMISTRY | W-E8321-MS | 2,4,5-T | 39740 | 0.004 | U | 0.004 | 0.016 | ug/L |  | W-BRACKISH | 21.40 C | 38454 umhos/cm |  | 7.51 | 6.29 mg/L | 0.8 m | P456251 | 2542618 | ICE | EPA 8321B
RQ-2025-01-27-02 | Pellicer Creek | GTMPCNUT | gtmpcnut1.1 | 12-Feb-2025 12:41 | 18-Feb-2025 22:03 | CHEMISTRY | W-E8321-MS | 2,4-D | 39730 | 0.031 |  | 0.002 | 0.008 | ug/L |  | W-BRACKISH | 21.40 C | 38454 umhos/cm |  | 7.51 | 6.29 mg/L | 0.8 m | P456251 | 2542618 | ICE | EPA 8321B
RQ-2025-01-27-02 | Pellicer Creek | GTMPCNUT | gtmpcnut1.1 | 12-Feb-2025 12:41 | 18-Feb-2025 22:03 | CHEMISTRY | W-E8321-MS | Acetaminophen |  | 0.008 | U | 0.008 | 0.032 | ug/L |  | W-BRACKISH | 21.40 C | 38454 umhos/cm |  | 7.51 | 6.29 mg/L | 0.8 m | P456251 | 2542618 | ICE | EPA 8321B
RQ-2025-01-27-02 | Pellicer Creek | GTMPCNUT | gtmpcnut1.1 | 12-Feb-2025 12:41 | 18-Feb-2025 22:03 | CHEMISTRY | W-E8321-MS | Acetamiprid |  | 0.002 | U | 0.002 | 0.008 | ug/L |  | W-BRACKISH | 21.40 C | 38454 umhos/cm |  | 7.51 | 6.29 mg/L | 0.8 m | P456251 | 2542618 | ICE | EPA 8321B
RQ-2025-01-27-02 | Pellicer Creek | GTMPCNUT | gtmpcnut1.1 | 12-Feb-2025 12:41 | 18-Feb-2025 22:03 | CHEMISTRY | W-E8321-MS | Afidopyropen |  | 0.002 | U | 0.002 | 0.008 | ug/L |  | W-BRACKISH | 21.40 C | 38454 umhos/cm |  | 7.51 | 6.29 mg/L | 0.8 m | P456251 | 2542618 | ICE | EPA 8321B
RQ-2025-01-27-02 | Pellicer Creek | GTMPCNUT | gtmpcnut1.1 | 12-Feb-2025 12:41 | 18-Feb-2025 22:03 | CHEMISTRY | W-E8321-MS | Bentazon |  | 0.014 |  | 0.0008 | 0.0032 | ug/L |  | W-BRACKISH | 21.40 C | 38454 umhos/cm |  | 7.51 | 6.29 mg/L | 0.8 m | P456251 | 2542618 | ICE | EPA 8321B
RQ-2025-01-27-02 | Pellicer Creek | GTMPCNUT | gtmpcnut1.1 | 12-Feb-2025 12:41 | 18-Feb-2025 22:03 | CHEMISTRY | W-E8321-MS | Benzovindiflupyr |  | 0.002 | U | 0.002 | 0.008 | ug/L |  | W-BRACKISH | 21.40 C | 38454 umhos/cm |  | 7.51 | 6.29 mg/L | 0.8 m | P456251 | 2542618 | ICE | EPA 8321B
RQ-2025-01-27-02 | Pellicer Creek | GTMPCNUT | gtmpcnut1.1 | 12-Feb-2025 12:41 | 18-Feb-2025 22:03 | CHEMISTRY | W-E8321-MS | Carbamazepine |  | 0.0008 | U | 0.0008 | 0.0032 | ug/L |  | W-BRACKISH | 21.40 C | 38454 umhos/cm |  | 7.51 | 6.29 mg/L | 0.8 m | P456251 | 2542618 | ICE | EPA 8321B
RQ-2025-01-27-02 | Pellicer Creek | GTMPCNUT | gtmpcnut1.1 | 12-Feb-2025 12:41 | 18-Feb-2025 22:03 | CHEMISTRY | W-E8321-MS | Clothianidin |  | 0.002 | U | 0.002 | 0.008 | ug/L |  | W-BRACKISH | 21.40 C | 38454 umhos/cm |  | 7.51 | 6.29 mg/L | 0.8 m | P456251 | 2542618 | ICE | EPA 8321B
RQ-2025-01-27-02 | Pellicer Creek | GTMPCNUT | gtmpcnut1.1 | 12-Feb-2025 12:41 | 18-Feb-2025 22:03 | CHEMISTRY | W-E8321-MS | Dinotefuran |  | 0.002 | U | 0.002 | 0.008 | ug/L |  | W-BRACKISH | 21.40 C | 38454 umhos/cm |  | 7.51 | 6.29 mg/L | 0.8 m | P456251 | 2542618 | ICE | EPA 8321B
RQ-2025-01-27-02 | Pellicer Creek | GTMPCNUT | gtmpcnut1.1 | 12-Feb-2025 12:41 | 18-Feb-2025 22:03 | CHEMISTRY | W-E8321-MS | Diuron |  | 0.002 | U | 0.002 | 0.008 | ug/L |  | W-BRACKISH | 21.40 C | 38454 umhos/cm |  | 7.51 | 6.29 mg/L | 0.8 m | P456251 | 2542618 | ICE | EPA 8321B
RQ-2025-01-27-02 | Pellicer Creek | GTMPCNUT | gtmpcnut1.1 | 12-Feb-2025 12:41 | 18-Feb-2025 22:03 | CHEMISTRY | W-E8321-MS | Fenuron |  | 0.032 | U | 0.032 | 0.13 | ug/L |  | W-BRACKISH | 21.40 C | 38454 umhos/cm |  | 7.51 | 6.29 mg/L | 0.8 m | P456251 | 2542618 | ICE | EPA 8321B
RQ-2025-01-27-02 | Pellicer Creek | GTMPCNUT | gtmpcnut1.1 | 12-Feb-2025 12:41 | 18-Feb-2025 22:03 | CHEMISTRY | W-E8321-MS | Fluridone |  | 0.0008 | U | 0.0008 | 0.0032 | ug/L |  | W-BRACKISH | 21.40 C | 38454 umhos/cm |  | 7.51 | 6.29 mg/L | 0.8 m | P456251 | 2542618 | ICE | EPA 8321B
RQ-2025-01-27-02 | Pellicer Creek | GTMPCNUT | gtmpcnut1.1 | 12-Feb-2025 12:41 | 18-Feb-2025 22:03 | CHEMISTRY | W-E8321-MS | Hydrocodone |  | 0.004 | U | 0.004 | 0.016 | ug/L |  | W-BRACKISH | 21.40 C | 38454 umhos/cm |  | 7.51 | 6.29 mg/L | 0.8 m | P456251 | 2542618 | ICE | EPA 8321B
RQ-2025-01-27-02 | Pellicer Creek | GTMPCNUT | gtmpcnut1.1 | 12-Feb-2025 12:41 | 18-Feb-2025 22:03 | CHEMISTRY | W-E8321-MS | Ibuprofen |  | 0.08 | U | 0.08 | 0.32 | ug/L |  | W-BRACKISH | 21.40 C | 38454 umhos/cm |  | 7.51 | 6.29 mg/L | 0.8 m | P456251 | 2542618 | ICE | EPA 8321B
RQ-2025-01-27-02 | Pellicer Creek | GTMPCNUT | gtmpcnut1.1 | 12-Feb-2025 12:41 | 18-Feb-2025 22:03 | CHEMISTRY | W-E8321-MS | Imazapyr |  | 0.021 |  | 0.004 | 0.016 | ug/L |  | W-BRACKISH | 21.40 C | 38454 umhos/cm |  | 7.51 | 6.29 mg/L | 0.8 m | P456251 | 2542618 | ICE | EPA 8321B
RQ-2025-01-27-02 | Pellicer Creek | GTMPCNUT | gtmpcnut1.1 | 12-Feb-2025 12:41 | 18-Feb-2025 22:03 | CHEMISTRY | W-E8321-MS | Imidacloprid |  | 0.002 | U | 0.002 | 0.008 | ug/L |  | W-BRACKISH | 21.40 C | 38454 umhos/cm |  | 7.51 | 6.29 mg/L | 0.8 m | P456251 | 2542618 | ICE | EPA 8321B
RQ-2025-01-27-02 | Pellicer Creek | GTMPCNUT | gtmpcnut1.1 | 12-Feb-2025 12:41 | 18-Feb-2025 22:03 | CHEMISTRY | W-E8321-MS | Linuron |  | 0.002 | U | 0.002 | 0.008 | ug/L |  | W-BRACKISH | 21.40 C | 38454 umhos/cm |  | 7.51 | 6.29 mg/L | 0.8 m | P456251 | 2542618 | ICE | EPA 8321B
RQ-2025-01-27-02 | Pellicer Creek | GTMPCNUT | gtmpcnut1.1 | 12-Feb-2025 12:41 | 18-Feb-2025 22:03 | CHEMISTRY | W-E8321-MS | MCPP |  | 0.002 | U | 0.002 | 0.008 | ug/L |  | W-BRACKISH | 21.40 C | 38454 umhos/cm |  | 7.51 | 6.29 mg/L | 0.8 m | P456251 | 2542618 | ICE | EPA 8321B
RQ-2025-01-27-02 | Pellicer Creek | GTMPCNUT | gtmpcnut1.1 | 12-Feb-2025 12:41 | 18-Feb-2025 22:03 | CHEMISTRY | W-E8321-MS | Mandestrobin |  | 0.002 | U | 0.002 | 0.008 | ug/L |  | W-BRACKISH | 21.40 C | 38454 umhos/cm |  | 7.51 | 6.29 mg/L | 0.8 m | P456251 | 2542618 | ICE | EPA 8321B
RQ-2025-01-27-02 | Pellicer Creek | GTMPCNUT | gtmpcnut1.1 | 12-Feb-2025 12:41 | 18-Feb-2025 22:03 | CHEMISTRY | W-E8321-MS | Naproxen |  | 0.008 | U | 0.008 | 0.032 | ug/L |  | W-BRACKISH | 21.40 C | 38454 umhos/cm |  | 7.51 | 6.29 mg/L | 0.8 m | P456251 | 2542618 | ICE | EPA 8321B
RQ-2025-01-27-02 | Pellicer Creek | GTMPCNUT | gtmpcnut1.1 | 12-Feb-2025 12:41 | 18-Feb-2025 22:03 | CHEMISTRY | W-E8321-MS | Primidone |  | 0.004 | U | 0.004 | 0.016 | ug/L |  | W-BRACKISH | 21.40 C | 38454 umhos/cm |  | 7.51 | 6.29 mg/L | 0.8 m | P456251 | 2542618 | ICE | EPA 8321B
RQ-2025-01-27-02 | Pellicer Creek | GTMPCNUT | gtmpcnut1.1 | 12-Feb-2025 12:41 | 18-Feb-2025 22:03 | CHEMISTRY | W-E8321-MS | Pyraclostrobin |  | 0.002 | U | 0.002 | 0.008 | ug/L |  | W-BRACKISH | 21.40 C | 38454 umhos/cm |  | 7.51 | 6.29 mg/L | 0.8 m | P456251 | 2542618 | ICE | EPA 8321B
RQ-2025-01-27-02 | Pellicer Creek | GTMPCNUT | gtmpcnut1.1 | 12-Feb-2025 12:41 | 18-Feb-2025 22:03 | CHEMISTRY | W-E8321-MS | Silvex | 39760 | 0.004 | U | 0.004 | 0.016 | ug/L |  | W-BRACKISH | 21.40 C | 38454 umhos/cm |  | 7.51 | 6.29 mg/L | 0.8 m | P456251 | 2542618 | ICE | EPA 8321B
RQ-2025-01-27-02 | Pellicer Creek | GTMPCNUT | gtmpcnut1.1 | 12-Feb-2025 12:41 | 18-Feb-2025 22:03 | CHEMISTRY | W-E8321-MS | Thiamethoxam |  | 0.002 | U | 0.002 | 0.008 | ug/L |  | W-BRACKISH | 21.40 C | 38454 umhos/cm |  | 7.51 | 6.29 mg/L | 0.8 m | P456251 | 2542618 | ICE | EPA 8321B
RQ-2025-01-27-02 | Pellicer Creek | GTMPCNUT | gtmpcnut1.1 | 12-Feb-2025 12:41 | 18-Feb-2025 22:03 | CHEMISTRY | W-E8321-MS | Tolfenpyrad |  | 0.002 | U | 0.002 | 0.008 | ug/L |  | W-BRACKISH | 21.40 C | 38454 umhos/cm |  | 7.51 | 6.29 mg/L | 0.8 m | P456251 | 2542618 | ICE | EPA 8321B
RQ-2025-01-27-02 | Pellicer Creek | GTMPCNUT | gtmpcnut1.1 | 12-Feb-2025 12:41 | 18-Feb-2025 22:03 | CHEMISTRY | W-E8321-MS | Triclopyr |  | 0.004 | U | 0.004 | 0.016 | ug/L |  | W-BRACKISH | 21.40 C | 38454 umhos/cm |  | 7.51 | 6.29 mg/L | 0.8 m | P456251 | 2542618 | ICE | EPA 8321B
RQ-2025-01-27-02 | Pine Island | GTMPINUT | gtmpinut1.1 | 12-Feb-2025 12:55 | 14-Feb-2025 13:25 | CHEMISTRY | W-E8321-DI | Endothall |  | 0.25 | U | 0.25 | 1 | ug/L | Some MDLs are elevated due to required dilution of sample matrix. | W-BRACKISH | 20.31 C | 34650 umhos/cm |  | 7.65 | 6.79 mg/L | 3.0 m | P456257 | 2542619 | ICE | EPA 8321B
RQ-2025-01-27-02 | Pine Island | GTMPINUT | gtmpinut1.1 | 12-Feb-2025 12:55 | 14-Feb-2025 18:00 | CHEMISTRY | W-E8321-DI | AMPA |  | 1 | U | 1 | 4 | ug/L | Some MDLs are elevated due to required dilution of sample matrix. | W-BRACKISH | 20.31 C | 34650 umhos/cm |  | 7.65 | 6.79 mg/L | 3.0 m | P456257 | 2542619 | ICE | EPA 8321B
RQ-2025-01-27-02 | Pine Island | GTMPINUT | gtmpinut1.1 | 12-Feb-2025 12:55 | 14-Feb-2025 18:00 | CHEMISTRY | W-E8321-DI | Glufosinate |  | 1 | U | 1 | 4 | ug/L | Some MDLs are elevated due to required dilution of sample matrix. | W-BRACKISH | 20.31 C | 34650 umhos/cm |  | 7.65 | 6.79 mg/L | 3.0 m | P456257 | 2542619 | ICE | EPA 8321B
RQ-2025-01-27-02 | Pine Island | GTMPINUT | gtmpinut1.1 | 12-Feb-2025 12:55 | 14-Feb-2025 18:00 | CHEMISTRY | W-E8321-DI | Glyphosate |  | 1 | U | 1 | 4 | ug/L | Some MDLs are elevated due to required dilution of sample matrix. | W-BRACKISH | 20.31 C | 34650 umhos/cm |  | 7.65 | 6.79 mg/L | 3.0 m | P456257 | 2542619 | ICE | EPA 8321B
RQ-2025-01-27-02 | Pine Island | GTMPINUT | gtmpinut1.1 | 12-Feb-2025 12:55 | 15-Feb-2025 02:27 | CHEMISTRY | W-E8321-DI | Acesulfame K |  | 0.1 | U | 0.1 | 0.4 | ug/L | Some MDLs are elevated due to required dilution of sample matrix. | W-BRACKISH | 20.31 C | 34650 umhos/cm |  | 7.65 | 6.79 mg/L | 3.0 m | P456257 | 2542619 | ICE | EPA 8321B
RQ-2025-01-27-02 | Pine Island | GTMPINUT | gtmpinut1.1 | 12-Feb-2025 12:55 | 15-Feb-2025 02:27 | CHEMISTRY | W-E8321-DI | Sucralose |  | 0.88 |  | 0.01 | 0.04 | ug/L | Some MDLs are elevated due to required dilution of sample matrix. | W-BRACKISH | 20.31 C | 34650 umhos/cm |  | 7.65 | 6.79 mg/L | 3.0 m | P456257 | 2542619 | ICE | EPA 8321B
RQ-2025-01-27-02 | Pine Island | GTMPINUT | gtmpinut1.1 | 12-Feb-2025 12:55 | 18-Feb-2025 22:38 | CHEMISTRY | W-E8321-MS | 2,4,5-T | 39740 | 0.004 | U | 0.004 | 0.016 | ug/L |  | W-BRACKISH | 20.31 C | 34650 umhos/cm |  | 7.65 | 6.79 mg/L | 3.0 m | P456251 | 2542619 | ICE | EPA 8321B
RQ-2025-01-27-02 | Pine Island | GTMPINUT | gtmpinut1.1 | 12-Feb-2025 12:55 | 18-Feb-2025 22:38 | CHEMISTRY | W-E8321-MS | 2,4-D | 39730 | 0.0061 | I | 0.002 | 0.008 | ug/L |  | W-BRACKISH | 20.31 C | 34650 umhos/cm |  | 7.65 | 6.79 mg/L | 3.0 m | P456251 | 2542619 | ICE | EPA 8321B
RQ-2025-01-27-02 | Pine Island | GTMPINUT | gtmpinut1.1 | 12-Feb-2025 12:55 | 18-Feb-2025 22:38 | CHEMISTRY | W-E8321-MS | Acetaminophen |  | 0.008 | U | 0.008 | 0.032 | ug/L |  | W-BRACKISH | 20.31 C | 34650 umhos/cm |  | 7.65 | 6.79 mg/L | 3.0 m | P456251 | 2542619 | ICE | EPA 8321B
RQ-2025-01-27-02 | Pine Island | GTMPINUT | gtmpinut1.1 | 12-Feb-2025 12:55 | 18-Feb-2025 22:38 | CHEMISTRY | W-E8321-MS | Acetamiprid |  | 0.002 | U | 0.002 | 0.008 | ug/L |  | W-BRACKISH | 20.31 C | 34650 umhos/cm |  | 7.65 | 6.79 mg/L | 3.0 m | P456251 | 2542619 | ICE | EPA 8321B
RQ-2025-01-27-02 | Pine Island | GTMPINUT | gtmpinut1.1 | 12-Feb-2025 12:55 | 18-Feb-2025 22:38 | CHEMISTRY | W-E8321-MS | Afidopyropen |  | 0.002 | U | 0.002 | 0.008 | ug/L |  | W-BRACKISH | 20.31 C | 34650 umhos/cm |  | 7.65 | 6.79 mg/L | 3.0 m | P456251 | 2542619 | ICE | EPA 8321B
RQ-2025-01-27-02 | Pine Island | GTMPINUT | gtmpinut1.1 | 12-Feb-2025 12:55 | 18-Feb-2025 22:38 | CHEMISTRY | W-E8321-MS | Bentazon |  | 0.02 |  | 0.0008 | 0.0032 | ug/L |  | W-BRACKISH | 20.31 C | 34650 umhos/cm |  | 7.65 | 6.79 mg/L | 3.0 m | P456251 | 2542619 | ICE | EPA 8321B
RQ-2025-01-27-02 | Pine Island | GTMPINUT | gtmpinut1.1 | 12-Feb-2025 12:55 | 18-Feb-2025 22:38 | CHEMISTRY | W-E8321-MS | Benzovindiflupyr |  | 0.002 | U | 0.002 | 0.008 | ug/L |  | W-BRACKISH | 20.31 C | 34650 umhos/cm |  | 7.65 | 6.79 mg/L | 3.0 m | P456251 | 2542619 | ICE | EPA 8321B
RQ-2025-01-27-02 | Pine Island | GTMPINUT | gtmpinut1.1 | 12-Feb-2025 12:55 | 18-Feb-2025 22:38 | CHEMISTRY | W-E8321-MS | Carbamazepine |  | 0.0008 | U | 0.0008 | 0.0032 | ug/L |  | W-BRACKISH | 20.31 C | 34650 umhos/cm |  | 7.65 | 6.79 mg/L | 3.0 m | P456251 | 2542619 | ICE | EPA 8321B
RQ-2025-01-27-02 | Pine Island | GTMPINUT | gtmpinut1.1 | 12-Feb-2025 12:55 | 18-Feb-2025 22:38 | CHEMISTRY | W-E8321-MS | Clothianidin |  | 0.002 | U | 0.002 | 0.008 | ug/L |  | W-BRACKISH | 20.31 C | 34650 umhos/cm |  | 7.65 | 6.79 mg/L | 3.0 m | P456251 | 2542619 | ICE | EPA 8321B
RQ-2025-01-27-02 | Pine Island | GTMPINUT | gtmpinut1.1 | 12-Feb-2025 12:55 | 18-Feb-2025 22:38 | CHEMISTRY | W-E8321-MS | Dinotefuran |  | 0.002 | U | 0.002 | 0.008 | ug/L |  | W-BRACKISH | 20.31 C | 34650 umhos/cm |  | 7.65 | 6.79 mg/L | 3.0 m | P456251 | 2542619 | ICE | EPA 8321B
RQ-2025-01-27-02 | Pine Island | GTMPINUT | gtmpinut1.1 | 12-Feb-2025 12:55 | 18-Feb-2025 22:38 | CHEMISTRY | W-E8321-MS | Diuron |  | 0.0097 |  | 0.002 | 0.008 | ug/L |  | W-BRACKISH | 20.31 C | 34650 umhos/cm |  | 7.65 | 6.79 mg/L | 3.0 m | P456251 | 2542619 | ICE | EPA 8321B
RQ-2025-01-27-02 | Pine Island | GTMPINUT | gtmpinut1.1 | 12-Feb-2025 12:55 | 18-Feb-2025 22:38 | CHEMISTRY | W-E8321-MS | Fenuron |  | 0.032 | U | 0.032 | 0.13 | ug/L |  | W-BRACKISH | 20.31 C | 34650 umhos/cm |  | 7.65 | 6.79 mg/L | 3.0 m | P456251 | 2542619 | ICE | EPA 8321B
RQ-2025-01-27-02 | Pine Island | GTMPINUT | gtmpinut1.1 | 12-Feb-2025 12:55 | 18-Feb-2025 22:38 | CHEMISTRY | W-E8321-MS | Fluridone |  | 0.0028 | I | 0.0008 | 0.0032 | ug/L |  | W-BRACKISH | 20.31 C | 34650 umhos/cm |  | 7.65 | 6.79 mg/L | 3.0 m | P456251 | 2542619 | ICE | EPA 8321B
RQ-2025-01-27-02 | Pine Island | GTMPINUT | gtmpinut1.1 | 12-Feb-2025 12:55 | 18-Feb-2025 22:38 | CHEMISTRY | W-E8321-MS | Hydrocodone |  | 0.004 | U | 0.004 | 0.016 | ug/L |  | W-BRACKISH | 20.31 C | 34650 umhos/cm |  | 7.65 | 6.79 mg/L | 3.0 m | P456251 | 2542619 | ICE | EPA 8321B
RQ-2025-01-27-02 | Pine Island | GTMPINUT | gtmpinut1.1 | 12-Feb-2025 12:55 | 18-Feb-2025 22:38 | CHEMISTRY | W-E8321-MS | Ibuprofen |  | 0.08 | U | 0.08 | 0.32 | ug/L |  | W-BRACKISH | 20.31 C | 34650 umhos/cm |  | 7.65 | 6.79 mg/L | 3.0 m | P456251 | 2542619 | ICE | EPA 8321B
RQ-2025-01-27-02 | Pine Island | GTMPINUT | gtmpinut1.1 | 12-Feb-2025 12:55 | 18-Feb-2025 22:38 | CHEMISTRY | W-E8321-MS | Imazapyr |  | 0.051 |  | 0.004 | 0.016 | ug/L |  | W-BRACKISH | 20.31 C | 34650 umhos/cm |  | 7.65 | 6.79 mg/L | 3.0 m | P456251 | 2542619 | ICE | EPA 8321B
RQ-2025-01-27-02 | Pine Island | GTMPINUT | gtmpinut1.1 | 12-Feb-2025 12:55 | 18-Feb-2025 22:38 | CHEMISTRY | W-E8321-MS | Imidacloprid |  | 0.0048 | I | 0.002 | 0.008 | ug/L |  | W-BRACKISH | 20.31 C | 34650 umhos/cm |  | 7.65 | 6.79 mg/L | 3.0 m | P456251 | 2542619 | ICE | EPA 8321B
RQ-2025-01-27-02 | Pine Island | GTMPINUT | gtmpinut1.1 | 12-Feb-2025 12:55 | 18-Feb-2025 22:38 | CHEMISTRY | W-E8321-MS | Linuron |  | 0.002 | U | 0.002 | 0.008 | ug/L |  | W-BRACKISH | 20.31 C | 34650 umhos/cm |  | 7.65 | 6.79 mg/L | 3.0 m | P456251 | 2542619 | ICE | EPA 8321B
RQ-2025-01-27-02 | Pine Island | GTMPINUT | gtmpinut1.1 | 12-Feb-2025 12:55 | 18-Feb-2025 22:38 | CHEMISTRY | W-E8321-MS | MCPP |  | 0.002 | U | 0.002 | 0.008 | ug/L |  | W-BRACKISH | 20.31 C | 34650 umhos/cm |  | 7.65 | 6.79 mg/L | 3.0 m | P456251 | 2542619 | ICE | EPA 8321B
RQ-2025-01-27-02 | Pine Island | GTMPINUT | gtmpinut1.1 | 12-Feb-2025 12:55 | 18-Feb-2025 22:38 | CHEMISTRY | W-E8321-MS | Mandestrobin |  | 0.002 | U | 0.002 | 0.008 | ug/L |  | W-BRACKISH | 20.31 C | 34650 umhos/cm |  | 7.65 | 6.79 mg/L | 3.0 m | P456251 | 2542619 | ICE | EPA 8321B
RQ-2025-01-27-02 | Pine Island | GTMPINUT | gtmpinut1.1 | 12-Feb-2025 12:55 | 18-Feb-2025 22:38 | CHEMISTRY | W-E8321-MS | Naproxen |  | 0.008 | U | 0.008 | 0.032 | ug/L |  | W-BRACKISH | 20.31 C | 34650 umhos/cm |  | 7.65 | 6.79 mg/L | 3.0 m | P456251 | 2542619 | ICE | EPA 8321B
RQ-2025-01-27-02 | Pine Island | GTMPINUT | gtmpinut1.1 | 12-Feb-2025 12:55 | 18-Feb-2025 22:38 | CHEMISTRY | W-E8321-MS | Primidone |  | 0.004 | U | 0.004 | 0.016 | ug/L |  | W-BRACKISH | 20.31 C | 34650 umhos/cm |  | 7.65 | 6.79 mg/L | 3.0 m | P456251 | 2542619 | ICE | EPA 8321B
RQ-2025-01-27-02 | Pine Island | GTMPINUT | gtmpinut1.1 | 12-Feb-2025 12:55 | 18-Feb-2025 22:38 | CHEMISTRY | W-E8321-MS | Pyraclostrobin |  | 0.002 | U | 0.002 | 0.008 | ug/L |  | W-BRACKISH | 20.31 C | 34650 umhos/cm |  | 7.65 | 6.79 mg/L | 3.0 m | P456251 | 2542619 | ICE | EPA 8321B
RQ-2025-01-27-02 | Pine Island | GTMPINUT | gtmpinut1.1 | 12-Feb-2025 12:55 | 18-Feb-2025 22:38 | CHEMISTRY | W-E8321-MS | Silvex | 39760 | 0.004 | U | 0.004 | 0.016 | ug/L |  | W-BRACKISH | 20.31 C | 34650 umhos/cm |  | 7.65 | 6.79 mg/L | 3.0 m | P456251 | 2542619 | ICE | EPA 8321B
RQ-2025-01-27-02 | Pine Island | GTMPINUT | gtmpinut1.1 | 12-Feb-2025 12:55 | 18-Feb-2025 22:38 | CHEMISTRY | W-E8321-MS | Thiamethoxam |  | 0.002 | U | 0.002 | 0.008 | ug/L |  | W-BRACKISH | 20.31 C | 34650 umhos/cm |  | 7.65 | 6.79 mg/L | 3.0 m | P456251 | 2542619 | ICE | EPA 8321B
RQ-2025-01-27-02 | Pine Island | GTMPINUT | gtmpinut1.1 | 12-Feb-2025 12:55 | 18-Feb-2025 22:38 | CHEMISTRY | W-E8321-MS | Tolfenpyrad |  | 0.002 | U | 0.002 | 0.008 | ug/L |  | W-BRACKISH | 20.31 C | 34650 umhos/cm |  | 7.65 | 6.79 mg/L | 3.0 m | P456251 | 2542619 | ICE | EPA 8321B
RQ-2025-01-27-02 | Pine Island | GTMPINUT | gtmpinut1.1 | 12-Feb-2025 12:55 | 18-Feb-2025 22:38 | CHEMISTRY | W-E8321-MS | Triclopyr |  | 0.004 | U | 0.004 | 0.016 | ug/L |  | W-BRACKISH | 20.31 C | 34650 umhos/cm |  | 7.65 | 6.79 mg/L | 3.0 m | P456251 | 2542619 | ICE | EPA 8321B
RQ-2025-01-27-02 | San Sebastian | GTMSSNUT | gtmssnut1.1 | 12-Feb-2025 11:33 | 14-Feb-2025 13:38 | CHEMISTRY | W-E8321-DI | Endothall |  | 0.25 | U | 0.25 | 1 | ug/L | Some MDLs are elevated due to required dilution of sample matrix. | W-SURF-SLT | 17.65 C | 50890 umhos/cm |  | 7.99 | 7.67 mg/L | 3.0 m | P456257 | 2542620 | ICE | EPA 8321B
RQ-2025-01-27-02 | San Sebastian | GTMSSNUT | gtmssnut1.1 | 12-Feb-2025 11:33 | 14-Feb-2025 18:14 | CHEMISTRY | W-E8321-DI | AMPA |  | 1 | U | 1 | 4 | ug/L | Some MDLs are elevated due to required dilution of sample matrix. | W-SURF-SLT | 17.65 C | 50890 umhos/cm |  | 7.99 | 7.67 mg/L | 3.0 m | P456257 | 2542620 | ICE | EPA 8321B
RQ-2025-01-27-02 | San Sebastian | GTMSSNUT | gtmssnut1.1 | 12-Feb-2025 11:33 | 14-Feb-2025 18:14 | CHEMISTRY | W-E8321-DI | Glufosinate |  | 1 | U | 1 | 4 | ug/L | Some MDLs are elevated due to required dilution of sample matrix. | W-SURF-SLT | 17.65 C | 50890 umhos/cm |  | 7.99 | 7.67 mg/L | 3.0 m | P456257 | 2542620 | ICE | EPA 8321B
RQ-2025-01-27-02 | San Sebastian | GTMSSNUT | gtmssnut1.1 | 12-Feb-2025 11:33 | 14-Feb-2025 18:14 | CHEMISTRY | W-E8321-DI | Glyphosate |  | 1 | U | 1 | 4 | ug/L | Some MDLs are elevated due to required dilution of sample matrix. | W-SURF-SLT | 17.65 C | 50890 umhos/cm |  | 7.99 | 7.67 mg/L | 3.0 m | P456257 | 2542620 | ICE | EPA 8321B
RQ-2025-01-27-02 | San Sebastian | GTMSSNUT | gtmssnut1.1 | 12-Feb-2025 11:33 | 15-Feb-2025 02:42 | CHEMISTRY | W-E8321-DI | Acesulfame K |  | 0.1 | U | 0.1 | 0.4 | ug/L | Some MDLs are elevated due to required dilution of sample matrix. | W-SURF-SLT | 17.65 C | 50890 umhos/cm |  | 7.99 | 7.67 mg/L | 3.0 m | P456257 | 2542620 | ICE | EPA 8321B
RQ-2025-01-27-02 | San Sebastian | GTMSSNUT | gtmssnut1.1 | 12-Feb-2025 11:33 | 15-Feb-2025 02:42 | CHEMISTRY | W-E8321-DI | Sucralose |  | 0.34 |  | 0.01 | 0.04 | ug/L | Some MDLs are elevated due to required dilution of sample matrix. | W-SURF-SLT | 17.65 C | 50890 umhos/cm |  | 7.99 | 7.67 mg/L | 3.0 m | P456257 | 2542620 | ICE | EPA 8321B
RQ-2025-01-27-02 | San Sebastian | GTMSSNUT | gtmssnut1.1 | 12-Feb-2025 11:33 | 18-Feb-2025 22:56 | CHEMISTRY | W-E8321-MS | 2,4,5-T | 39740 | 0.004 | U | 0.004 | 0.016 | ug/L |  | W-SURF-SLT | 17.65 C | 50890 umhos/cm |  | 7.99 | 7.67 mg/L | 3.0 m | P456251 | 2542620 | ICE | EPA 8321B
RQ-2025-01-27-02 | San Sebastian | GTMSSNUT | gtmssnut1.1 | 12-Feb-2025 11:33 | 18-Feb-2025 22:56 | CHEMISTRY | W-E8321-MS | 2,4-D | 39730 | 0.002 | U | 0.002 | 0.008 | ug/L |  | W-SURF-SLT | 17.65 C | 50890 umhos/cm |  | 7.99 | 7.67 mg/L | 3.0 m | P456251 | 2542620 | ICE | EPA 8321B
RQ-2025-01-27-02 | San Sebastian | GTMSSNUT | gtmssnut1.1 | 12-Feb-2025 11:33 | 18-Feb-2025 22:56 | CHEMISTRY | W-E8321-MS | Acetaminophen |  | 0.008 | U | 0.008 | 0.032 | ug/L |  | W-SURF-SLT | 17.65 C | 50890 umhos/cm |  | 7.99 | 7.67 mg/L | 3.0 m | P456251 | 2542620 | ICE | EPA 8321B
RQ-2025-01-27-02 | San Sebastian | GTMSSNUT | gtmssnut1.1 | 12-Feb-2025 11:33 | 18-Feb-2025 22:56 | CHEMISTRY | W-E8321-MS | Acetamiprid |  | 0.002 | U | 0.002 | 0.008 | ug/L |  | W-SURF-SLT | 17.65 C | 50890 umhos/cm |  | 7.99 | 7.67 mg/L | 3.0 m | P456251 | 2542620 | ICE | EPA 8321B
RQ-2025-01-27-02 | San Sebastian | GTMSSNUT | gtmssnut1.1 | 12-Feb-2025 11:33 | 18-Feb-2025 22:56 | CHEMISTRY | W-E8321-MS | Afidopyropen |  | 0.002 | U | 0.002 | 0.008 | ug/L |  | W-SURF-SLT | 17.65 C | 50890 umhos/cm |  | 7.99 | 7.67 mg/L | 3.0 m | P456251 | 2542620 | ICE | EPA 8321B
RQ-2025-01-27-02 | San Sebastian | GTMSSNUT | gtmssnut1.1 | 12-Feb-2025 11:33 | 18-Feb-2025 22:56 | CHEMISTRY | W-E8321-MS | Bentazon |  | 0.0032 |  | 0.0008 | 0.0032 | ug/L |  | W-SURF-SLT | 17.65 C | 50890 umhos/cm |  | 7.99 | 7.67 mg/L | 3.0 m | P456251 | 2542620 | ICE | EPA 8321B
RQ-2025-01-27-02 | San Sebastian | GTMSSNUT | gtmssnut1.1 | 12-Feb-2025 11:33 | 18-Feb-2025 22:56 | CHEMISTRY | W-E8321-MS | Benzovindiflupyr |  | 0.002 | U | 0.002 | 0.008 | ug/L |  | W-SURF-SLT | 17.65 C | 50890 umhos/cm |  | 7.99 | 7.67 mg/L | 3.0 m | P456251 | 2542620 | ICE | EPA 8321B
RQ-2025-01-27-02 | San Sebastian | GTMSSNUT | gtmssnut1.1 | 12-Feb-2025 11:33 | 18-Feb-2025 22:56 | CHEMISTRY | W-E8321-MS | Carbamazepine |  | 0.0008 | U | 0.0008 | 0.0032 | ug/L |  | W-SURF-SLT | 17.65 C | 50890 umhos/cm |  | 7.99 | 7.67 mg/L | 3.0 m | P456251 | 2542620 | ICE | EPA 8321B
RQ-2025-01-27-02 | San Sebastian | GTMSSNUT | gtmssnut1.1 | 12-Feb-2025 11:33 | 18-Feb-2025 22:56 | CHEMISTRY | W-E8321-MS | Clothianidin |  | 0.002 | U | 0.002 | 0.008 | ug/L |  | W-SURF-SLT | 17.65 C | 50890 umhos/cm |  | 7.99 | 7.67 mg/L | 3.0 m | P456251 | 2542620 | ICE | EPA 8321B
RQ-2025-01-27-02 | San Sebastian | GTMSSNUT | gtmssnut1.1 | 12-Feb-2025 11:33 | 18-Feb-2025 22:56 | CHEMISTRY | W-E8321-MS | Dinotefuran |  | 0.002 | U | 0.002 | 0.008 | ug/L |  | W-SURF-SLT | 17.65 C | 50890 umhos/cm |  | 7.99 | 7.67 mg/L | 3.0 m | P456251 | 2542620 | ICE | EPA 8321B
RQ-2025-01-27-02 | San Sebastian | GTMSSNUT | gtmssnut1.1 | 12-Feb-2025 11:33 | 18-Feb-2025 22:56 | CHEMISTRY | W-E8321-MS | Diuron |  | 0.002 | U | 0.002 | 0.008 | ug/L |  | W-SURF-SLT | 17.65 C | 50890 umhos/cm |  | 7.99 | 7.67 mg/L | 3.0 m | P456251 | 2542620 | ICE | EPA 8321B
RQ-2025-01-27-02 | San Sebastian | GTMSSNUT | gtmssnut1.1 | 12-Feb-2025 11:33 | 18-Feb-2025 22:56 | CHEMISTRY | W-E8321-MS | Fenuron |  | 0.032 | U | 0.032 | 0.13 | ug/L |  | W-SURF-SLT | 17.65 C | 50890 umhos/cm |  | 7.99 | 7.67 mg/L | 3.0 m | P456251 | 2542620 | ICE | EPA 8321B
RQ-2025-01-27-02 | San Sebastian | GTMSSNUT | gtmssnut1.1 | 12-Feb-2025 11:33 | 18-Feb-2025 22:56 | CHEMISTRY | W-E8321-MS | Fluridone |  | 0.0008 | U | 0.0008 | 0.0032 | ug/L |  | W-SURF-SLT | 17.65 C | 50890 umhos/cm |  | 7.99 | 7.67 mg/L | 3.0 m | P456251 | 2542620 | ICE | EPA 8321B
RQ-2025-01-27-02 | San Sebastian | GTMSSNUT | gtmssnut1.1 | 12-Feb-2025 11:33 | 18-Feb-2025 22:56 | CHEMISTRY | W-E8321-MS | Hydrocodone |  | 0.004 | U | 0.004 | 0.016 | ug/L |  | W-SURF-SLT | 17.65 C | 50890 umhos/cm |  | 7.99 | 7.67 mg/L | 3.0 m | P456251 | 2542620 | ICE | EPA 8321B
RQ-2025-01-27-02 | San Sebastian | GTMSSNUT | gtmssnut1.1 | 12-Feb-2025 11:33 | 18-Feb-2025 22:56 | CHEMISTRY | W-E8321-MS | Ibuprofen |  | 0.08 | U | 0.08 | 0.32 | ug/L |  | W-SURF-SLT | 17.65 C | 50890 umhos/cm |  | 7.99 | 7.67 mg/L | 3.0 m | P456251 | 2542620 | ICE | EPA 8321B
RQ-2025-01-27-02 | San Sebastian | GTMSSNUT | gtmssnut1.1 | 12-Feb-2025 11:33 | 18-Feb-2025 22:56 | CHEMISTRY | W-E8321-MS | Imazapyr |  | 0.0043 | I | 0.004 | 0.016 | ug/L |  | W-SURF-SLT | 17.65 C | 50890 umhos/cm |  | 7.99 | 7.67 mg/L | 3.0 m | P456251 | 2542620 | ICE | EPA 8321B
RQ-2025-01-27-02 | San Sebastian | GTMSSNUT | gtmssnut1.1 | 12-Feb-2025 11:33 | 18-Feb-2025 22:56 | CHEMISTRY | W-E8321-MS | Imidacloprid |  | 0.0067 | I | 0.002 | 0.008 | ug/L |  | W-SURF-SLT | 17.65 C | 50890 umhos/cm |  | 7.99 | 7.67 mg/L | 3.0 m | P456251 | 2542620 | ICE | EPA 8321B
RQ-2025-01-27-02 | San Sebastian | GTMSSNUT | gtmssnut1.1 | 12-Feb-2025 11:33 | 18-Feb-2025 22:56 | CHEMISTRY | W-E8321-MS | Linuron |  | 0.002 | U | 0.002 | 0.008 | ug/L |  | W-SURF-SLT | 17.65 C | 50890 umhos/cm |  | 7.99 | 7.67 mg/L | 3.0 m | P456251 | 2542620 | ICE | EPA 8321B
RQ-2025-01-27-02 | San Sebastian | GTMSSNUT | gtmssnut1.1 | 12-Feb-2025 11:33 | 18-Feb-2025 22:56 | CHEMISTRY | W-E8321-MS | MCPP |  | 0.002 | U | 0.002 | 0.008 | ug/L |  | W-SURF-SLT | 17.65 C | 50890 umhos/cm |  | 7.99 | 7.67 mg/L | 3.0 m | P456251 | 2542620 | ICE | EPA 8321B
RQ-2025-01-27-02 | San Sebastian | GTMSSNUT | gtmssnut1.1 | 12-Feb-2025 11:33 | 18-Feb-2025 22:56 | CHEMISTRY | W-E8321-MS | Mandestrobin |  | 0.002 | U | 0.002 | 0.008 | ug/L |  | W-SURF-SLT | 17.65 C | 50890 umhos/cm |  | 7.99 | 7.67 mg/L | 3.0 m | P456251 | 2542620 | ICE | EPA 8321B
RQ-2025-01-27-02 | San Sebastian | GTMSSNUT | gtmssnut1.1 | 12-Feb-2025 11:33 | 18-Feb-2025 22:56 | CHEMISTRY | W-E8321-MS | Naproxen |  | 0.011 | I | 0.008 | 0.032 | ug/L |  | W-SURF-SLT | 17.65 C | 50890 umhos/cm |  | 7.99 | 7.67 mg/L | 3.0 m | P456251 | 2542620 | ICE | EPA 8321B
RQ-2025-01-27-02 | San Sebastian | GTMSSNUT | gtmssnut1.1 | 12-Feb-2025 11:33 | 18-Feb-2025 22:56 | CHEMISTRY | W-E8321-MS | Primidone |  | 0.004 | U | 0.004 | 0.016 | ug/L |  | W-SURF-SLT | 17.65 C | 50890 umhos/cm |  | 7.99 | 7.67 mg/L | 3.0 m | P456251 | 2542620 | ICE | EPA 8321B
RQ-2025-01-27-02 | San Sebastian | GTMSSNUT | gtmssnut1.1 | 12-Feb-2025 11:33 | 18-Feb-2025 22:56 | CHEMISTRY | W-E8321-MS | Pyraclostrobin |  | 0.002 | U | 0.002 | 0.008 | ug/L |  | W-SURF-SLT | 17.65 C | 50890 umhos/cm |  | 7.99 | 7.67 mg/L | 3.0 m | P456251 | 2542620 | ICE | EPA 8321B
RQ-2025-01-27-02 | San Sebastian | GTMSSNUT | gtmssnut1.1 | 12-Feb-2025 11:33 | 18-Feb-2025 22:56 | CHEMISTRY | W-E8321-MS | Silvex | 39760 | 0.004 | U | 0.004 | 0.016 | ug/L |  | W-SURF-SLT | 17.65 C | 50890 umhos/cm |  | 7.99 | 7.67 mg/L | 3.0 m | P456251 | 2542620 | ICE | EPA 8321B
RQ-2025-01-27-02 | San Sebastian | GTMSSNUT | gtmssnut1.1 | 12-Feb-2025 11:33 | 18-Feb-2025 22:56 | CHEMISTRY | W-E8321-MS | Thiamethoxam |  | 0.002 | U | 0.002 | 0.008 | ug/L |  | W-SURF-SLT | 17.65 C | 50890 umhos/cm |  | 7.99 | 7.67 mg/L | 3.0 m | P456251 | 2542620 | ICE | EPA 8321B
RQ-2025-01-27-02 | San Sebastian | GTMSSNUT | gtmssnut1.1 | 12-Feb-2025 11:33 | 18-Feb-2025 22:56 | CHEMISTRY | W-E8321-MS | Tolfenpyrad |  | 0.002 | U | 0.002 | 0.008 | ug/L |  | W-SURF-SLT | 17.65 C | 50890 umhos/cm |  | 7.99 | 7.67 mg/L | 3.0 m | P456251 | 2542620 | ICE | EPA 8321B
RQ-2025-01-27-02 | San Sebastian | GTMSSNUT | gtmssnut1.1 | 12-Feb-2025 11:33 | 18-Feb-2025 22:56 | CHEMISTRY | W-E8321-MS | Triclopyr |  | 0.004 | U | 0.004 | 0.016 | ug/L |  | W-SURF-SLT | 17.65 C | 50890 umhos/cm |  | 7.99 | 7.67 mg/L | 3.0 m | P456251 | 2542620 | ICE | EPA 8321B
RQ-2025-02-24-01 | Fort Matanzas | GTMFMNUT | gtmfmnut1.1 | 26-Mar-2025 08:21 | 28-Mar-2025 05:04 | CHEMISTRY | W-E8321-DI | Endothall |  | 0.25 | U | 0.25 | 1 | ug/L | Some MDLs are elevated due to required dilution of sample matrix. | W-SURF-SLT | 20.504 C | 52806 umhos/cm |  | 7.95 | 6.58 mg/L | 3.0 m | P457986 | 2551048 | ICE | EPA 8321B
RQ-2025-02-24-01 | Fort Matanzas | GTMFMNUT | gtmfmnut1.1 | 26-Mar-2025 08:21 | 28-Mar-2025 08:45 | CHEMISTRY | W-E8321-DI | AMPA |  | 1 | U | 1 | 4 | ug/L | Some MDLs are elevated due to required dilution of sample matrix. | W-SURF-SLT | 20.504 C | 52806 umhos/cm |  | 7.95 | 6.58 mg/L | 3.0 m | P457986 | 2551048 | ICE | EPA 8321B
RQ-2025-02-24-01 | Fort Matanzas | GTMFMNUT | gtmfmnut1.1 | 26-Mar-2025 08:21 | 28-Mar-2025 08:45 | CHEMISTRY | W-E8321-DI | Glufosinate |  | 1 | U | 1 | 4 | ug/L | Some MDLs are elevated due to required dilution of sample matrix. | W-SURF-SLT | 20.504 C | 52806 umhos/cm |  | 7.95 | 6.58 mg/L | 3.0 m | P457986 | 2551048 | ICE | EPA 8321B
RQ-2025-02-24-01 | Fort Matanzas | GTMFMNUT | gtmfmnut1.1 | 26-Mar-2025 08:21 | 28-Mar-2025 08:45 | CHEMISTRY | W-E8321-DI | Glyphosate |  | 1 | U | 1 | 4 | ug/L | Some MDLs are elevated due to required dilution of sample matrix. | W-SURF-SLT | 20.504 C | 52806 umhos/cm |  | 7.95 | 6.58 mg/L | 3.0 m | P457986 | 2551048 | ICE | EPA 8321B
RQ-2025-02-24-01 | Fort Matanzas | GTMFMNUT | gtmfmnut1.1 | 26-Mar-2025 08:21 | 28-Mar-2025 19:18 | CHEMISTRY | W-E8321-MS | 2,4,5-T | 39740 | 0.004 | U | 0.004 | 0.016 | ug/L |  | W-SURF-SLT | 20.504 C | 52806 umhos/cm |  | 7.95 | 6.58 mg/L | 3.0 m | P458035 | 2551048 | ICE | EPA 8321B
RQ-2025-02-24-01 | Fort Matanzas | GTMFMNUT | gtmfmnut1.1 | 26-Mar-2025 08:21 | 28-Mar-2025 19:18 | CHEMISTRY | W-E8321-MS | 2,4-D | 39730 | 0.0073 | I | 0.002 | 0.008 | ug/L |  | W-SURF-SLT | 20.504 C | 52806 umhos/cm |  | 7.95 | 6.58 mg/L | 3.0 m | P458035 | 2551048 | ICE | EPA 8321B
RQ-2025-02-24-01 | Fort Matanzas | GTMFMNUT | gtmfmnut1.1 | 26-Mar-2025 08:21 | 28-Mar-2025 19:18 | CHEMISTRY | W-E8321-MS | Acetaminophen |  | 0.008 | U | 0.008 | 0.032 | ug/L |  | W-SURF-SLT | 20.504 C | 52806 umhos/cm |  | 7.95 | 6.58 mg/L | 3.0 m | P458035 | 2551048 | ICE | EPA 8321B
RQ-2025-02-24-01 | Fort Matanzas | GTMFMNUT | gtmfmnut1.1 | 26-Mar-2025 08:21 | 28-Mar-2025 19:18 | CHEMISTRY | W-E8321-MS | Acetamiprid |  | 0.002 | U | 0.002 | 0.008 | ug/L |  | W-SURF-SLT | 20.504 C | 52806 umhos/cm |  | 7.95 | 6.58 mg/L | 3.0 m | P458035 | 2551048 | ICE | EPA 8321B
RQ-2025-02-24-01 | Fort Matanzas | GTMFMNUT | gtmfmnut1.1 | 26-Mar-2025 08:21 | 28-Mar-2025 19:18 | CHEMISTRY | W-E8321-MS | Afidopyropen |  | 0.002 | U | 0.002 | 0.008 | ug/L |  | W-SURF-SLT | 20.504 C | 52806 umhos/cm |  | 7.95 | 6.58 mg/L | 3.0 m | P458035 | 2551048 | ICE | EPA 8321B
RQ-2025-02-24-01 | Fort Matanzas | GTMFMNUT | gtmfmnut1.1 | 26-Mar-2025 08:21 | 28-Mar-2025 19:18 | CHEMISTRY | W-E8321-MS | Bentazon |  | 0.003 | I | 0.0008 | 0.0032 | ug/L |  | W-SURF-SLT | 20.504 C | 52806 umhos/cm |  | 7.95 | 6.58 mg/L | 3.0 m | P458035 | 2551048 | ICE | EPA 8321B
RQ-2025-02-24-01 | Fort Matanzas | GTMFMNUT | gtmfmnut1.1 | 26-Mar-2025 08:21 | 28-Mar-2025 19:18 | CHEMISTRY | W-E8321-MS | Benzovindiflupyr |  | 0.002 | U | 0.002 | 0.008 | ug/L |  | W-SURF-SLT | 20.504 C | 52806 umhos/cm |  | 7.95 | 6.58 mg/L | 3.0 m | P458035 | 2551048 | ICE | EPA 8321B
RQ-2025-02-24-01 | Fort Matanzas | GTMFMNUT | gtmfmnut1.1 | 26-Mar-2025 08:21 | 28-Mar-2025 19:18 | CHEMISTRY | W-E8321-MS | Carbamazepine |  | 0.0008 | U | 0.0008 | 0.0032 | ug/L |  | W-SURF-SLT | 20.504 C | 52806 umhos/cm |  | 7.95 | 6.58 mg/L | 3.0 m | P458035 | 2551048 | ICE | EPA 8321B
RQ-2025-02-24-01 | Fort Matanzas | GTMFMNUT | gtmfmnut1.1 | 26-Mar-2025 08:21 | 28-Mar-2025 19:18 | CHEMISTRY | W-E8321-MS | Clothianidin |  | 0.002 | U | 0.002 | 0.008 | ug/L |  | W-SURF-SLT | 20.504 C | 52806 umhos/cm |  | 7.95 | 6.58 mg/L | 3.0 m | P458035 | 2551048 | ICE | EPA 8321B
RQ-2025-02-24-01 | Fort Matanzas | GTMFMNUT | gtmfmnut1.1 | 26-Mar-2025 08:21 | 28-Mar-2025 19:18 | CHEMISTRY | W-E8321-MS | Dinotefuran |  | 0.002 | U | 0.002 | 0.008 | ug/L |  | W-SURF-SLT | 20.504 C | 52806 umhos/cm |  | 7.95 | 6.58 mg/L | 3.0 m | P458035 | 2551048 | ICE | EPA 8321B
RQ-2025-02-24-01 | Fort Matanzas | GTMFMNUT | gtmfmnut1.1 | 26-Mar-2025 08:21 | 28-Mar-2025 19:18 | CHEMISTRY | W-E8321-MS | Diuron |  | 0.002 | U | 0.002 | 0.008 | ug/L |  | W-SURF-SLT | 20.504 C | 52806 umhos/cm |  | 7.95 | 6.58 mg/L | 3.0 m | P458035 | 2551048 | ICE | EPA 8321B
RQ-2025-02-24-01 | Fort Matanzas | GTMFMNUT | gtmfmnut1.1 | 26-Mar-2025 08:21 | 28-Mar-2025 19:18 | CHEMISTRY | W-E8321-MS | Fenuron |  | 0.032 | U | 0.032 | 0.13 | ug/L |  | W-SURF-SLT | 20.504 C | 52806 umhos/cm |  | 7.95 | 6.58 mg/L | 3.0 m | P458035 | 2551048 | ICE | EPA 8321B
RQ-2025-02-24-01 | Fort Matanzas | GTMFMNUT | gtmfmnut1.1 | 26-Mar-2025 08:21 | 28-Mar-2025 19:18 | CHEMISTRY | W-E8321-MS | Fluridone |  | 0.0008 | U | 0.0008 | 0.0032 | ug/L |  | W-SURF-SLT | 20.504 C | 52806 umhos/cm |  | 7.95 | 6.58 mg/L | 3.0 m | P458035 | 2551048 | ICE | EPA 8321B
RQ-2025-02-24-01 | Fort Matanzas | GTMFMNUT | gtmfmnut1.1 | 26-Mar-2025 08:21 | 28-Mar-2025 19:18 | CHEMISTRY | W-E8321-MS | Hydrocodone |  | 0.004 | U | 0.004 | 0.016 | ug/L |  | W-SURF-SLT | 20.504 C | 52806 umhos/cm |  | 7.95 | 6.58 mg/L | 3.0 m | P458035 | 2551048 | ICE | EPA 8321B
RQ-2025-02-24-01 | Fort Matanzas | GTMFMNUT | gtmfmnut1.1 | 26-Mar-2025 08:21 | 28-Mar-2025 19:18 | CHEMISTRY | W-E8321-MS | Ibuprofen |  | 0.08 | U | 0.08 | 0.32 | ug/L |  | W-SURF-SLT | 20.504 C | 52806 umhos/cm |  | 7.95 | 6.58 mg/L | 3.0 m | P458035 | 2551048 | ICE | EPA 8321B
RQ-2025-02-24-01 | Fort Matanzas | GTMFMNUT | gtmfmnut1.1 | 26-Mar-2025 08:21 | 28-Mar-2025 19:18 | CHEMISTRY | W-E8321-MS | Imazapyr |  | 0.004 | U | 0.004 | 0.016 | ug/L |  | W-SURF-SLT | 20.504 C | 52806 umhos/cm |  | 7.95 | 6.58 mg/L | 3.0 m | P458035 | 2551048 | ICE | EPA 8321B
RQ-2025-02-24-01 | Fort Matanzas | GTMFMNUT | gtmfmnut1.1 | 26-Mar-2025 08:21 | 28-Mar-2025 19:18 | CHEMISTRY | W-E8321-MS | Imidacloprid |  | 0.002 | U | 0.002 | 0.008 | ug/L |  | W-SURF-SLT | 20.504 C | 52806 umhos/cm |  | 7.95 | 6.58 mg/L | 3.0 m | P458035 | 2551048 | ICE | EPA 8321B
RQ-2025-02-24-01 | Fort Matanzas | GTMFMNUT | gtmfmnut1.1 | 26-Mar-2025 08:21 | 28-Mar-2025 19:18 | CHEMISTRY | W-E8321-MS | Linuron |  | 0.002 | U | 0.002 | 0.008 | ug/L |  | W-SURF-SLT | 20.504 C | 52806 umhos/cm |  | 7.95 | 6.58 mg/L | 3.0 m | P458035 | 2551048 | ICE | EPA 8321B
RQ-2025-02-24-01 | Fort Matanzas | GTMFMNUT | gtmfmnut1.1 | 26-Mar-2025 08:21 | 28-Mar-2025 19:18 | CHEMISTRY | W-E8321-MS | MCPP |  | 0.002 | U | 0.002 | 0.008 | ug/L |  | W-SURF-SLT | 20.504 C | 52806 umhos/cm |  | 7.95 | 6.58 mg/L | 3.0 m | P458035 | 2551048 | ICE | EPA 8321B
RQ-2025-02-24-01 | Fort Matanzas | GTMFMNUT | gtmfmnut1.1 | 26-Mar-2025 08:21 | 28-Mar-2025 19:18 | CHEMISTRY | W-E8321-MS | Mandestrobin |  | 0.002 | U | 0.002 | 0.008 | ug/L |  | W-SURF-SLT | 20.504 C | 52806 umhos/cm |  | 7.95 | 6.58 mg/L | 3.0 m | P458035 | 2551048 | ICE | EPA 8321B
RQ-2025-02-24-01 | Fort Matanzas | GTMFMNUT | gtmfmnut1.1 | 26-Mar-2025 08:21 | 28-Mar-2025 19:18 | CHEMISTRY | W-E8321-MS | Naproxen |  | 0.008 | U | 0.008 | 0.032 | ug/L |  | W-SURF-SLT | 20.504 C | 52806 umhos/cm |  | 7.95 | 6.58 mg/L | 3.0 m | P458035 | 2551048 | ICE | EPA 8321B
RQ-2025-02-24-01 | Fort Matanzas | GTMFMNUT | gtmfmnut1.1 | 26-Mar-2025 08:21 | 28-Mar-2025 19:18 | CHEMISTRY | W-E8321-MS | Primidone |  | 0.004 | U | 0.004 | 0.016 | ug/L |  | W-SURF-SLT | 20.504 C | 52806 umhos/cm |  | 7.95 | 6.58 mg/L | 3.0 m | P458035 | 2551048 | ICE | EPA 8321B
RQ-2025-02-24-01 | Fort Matanzas | GTMFMNUT | gtmfmnut1.1 | 26-Mar-2025 08:21 | 28-Mar-2025 19:18 | CHEMISTRY | W-E8321-MS | Pyraclostrobin |  | 0.002 | U | 0.002 | 0.008 | ug/L |  | W-SURF-SLT | 20.504 C | 52806 umhos/cm |  | 7.95 | 6.58 mg/L | 3.0 m | P458035 | 2551048 | ICE | EPA 8321B
RQ-2025-02-24-01 | Fort Matanzas | GTMFMNUT | gtmfmnut1.1 | 26-Mar-2025 08:21 | 28-Mar-2025 19:18 | CHEMISTRY | W-E8321-MS | Silvex | 39760 | 0.004 | U | 0.004 | 0.016 | ug/L |  | W-SURF-SLT | 20.504 C | 52806 umhos/cm |  | 7.95 | 6.58 mg/L | 3.0 m | P458035 | 2551048 | ICE | EPA 8321B
RQ-2025-02-24-01 | Fort Matanzas | GTMFMNUT | gtmfmnut1.1 | 26-Mar-2025 08:21 | 28-Mar-2025 19:18 | CHEMISTRY | W-E8321-MS | Thiamethoxam |  | 0.002 | U | 0.002 | 0.008 | ug/L |  | W-SURF-SLT | 20.504 C | 52806 umhos/cm |  | 7.95 | 6.58 mg/L | 3.0 m | P458035 | 2551048 | ICE | EPA 8321B
RQ-2025-02-24-01 | Fort Matanzas | GTMFMNUT | gtmfmnut1.1 | 26-Mar-2025 08:21 | 28-Mar-2025 19:18 | CHEMISTRY | W-E8321-MS | Tolfenpyrad |  | 0.002 | U | 0.002 | 0.008 | ug/L |  | W-SURF-SLT | 20.504 C | 52806 umhos/cm |  | 7.95 | 6.58 mg/L | 3.0 m | P458035 | 2551048 | ICE | EPA 8321B
RQ-2025-02-24-01 | Fort Matanzas | GTMFMNUT | gtmfmnut1.1 | 26-Mar-2025 08:21 | 28-Mar-2025 19:18 | CHEMISTRY | W-E8321-MS | Triclopyr |  | 0.004 | U | 0.004 | 0.016 | ug/L |  | W-SURF-SLT | 20.504 C | 52806 umhos/cm |  | 7.95 | 6.58 mg/L | 3.0 m | P458035 | 2551048 | ICE | EPA 8321B
RQ-2025-02-24-01 | Fort Matanzas | GTMFMNUT | gtmfmnut1.1 | 26-Mar-2025 08:21 | 29-Mar-2025 04:12 | CHEMISTRY | W-E8321-DI | Sucralose |  | 0.2 |  | 0.01 | 0.04 | ug/L | Some MDLs are elevated due to required dilution of sample matrix. | W-SURF-SLT | 20.504 C | 52806 umhos/cm |  | 7.95 | 6.58 mg/L | 3.0 m | P457986 | 2551048 | ICE | EPA 8321B
RQ-2025-02-24-01 | Fort Matanzas | GTMFMNUT | gtmfmnut1.1 | 26-Mar-2025 08:21 | 31-Mar-2025 12:09 | CHEMISTRY | W-E8321-DI | Acesulfame K |  | 0.1 | U | 0.1 | 0.4 | ug/L | Some MDLs are elevated due to required dilution of sample matrix. | W-SURF-SLT | 20.504 C | 52806 umhos/cm |  | 7.95 | 6.58 mg/L | 3.0 m | P457986 | 2551048 | ICE | EPA 8321B
RQ-2025-02-24-01 | Pellicer Creek | GTMPCNUT | gtmpcnut1.1 | 26-Mar-2025 10:46 | 28-Mar-2025 05:46 | CHEMISTRY | W-E8321-DI | Endothall |  | 0.25 | U | 0.25 | 1 | ug/L | Some MDLs are elevated due to required dilution of sample matrix. | W-BRACKISH | 21.1 C | 31171 umhos/cm |  | 7.50 | 5.72 mg/L | 1.1 m | P457986 | 2551051 | ICE | EPA 8321B
RQ-2025-02-24-01 | Pellicer Creek | GTMPCNUT | gtmpcnut1.1 | 26-Mar-2025 10:46 | 28-Mar-2025 09:26 | CHEMISTRY | W-E8321-DI | AMPA |  | 1 | U | 1 | 4 | ug/L | Some MDLs are elevated due to required dilution of sample matrix. | W-BRACKISH | 21.1 C | 31171 umhos/cm |  | 7.50 | 5.72 mg/L | 1.1 m | P457986 | 2551051 | ICE | EPA 8321B
RQ-2025-02-24-01 | Pellicer Creek | GTMPCNUT | gtmpcnut1.1 | 26-Mar-2025 10:46 | 28-Mar-2025 09:26 | CHEMISTRY | W-E8321-DI | Glufosinate |  | 1 | U | 1 | 4 | ug/L | Some MDLs are elevated due to required dilution of sample matrix. | W-BRACKISH | 21.1 C | 31171 umhos/cm |  | 7.50 | 5.72 mg/L | 1.1 m | P457986 | 2551051 | ICE | EPA 8321B
RQ-2025-02-24-01 | Pellicer Creek | GTMPCNUT | gtmpcnut1.1 | 26-Mar-2025 10:46 | 28-Mar-2025 09:26 | CHEMISTRY | W-E8321-DI | Glyphosate |  | 1 | U | 1 | 4 | ug/L | Some MDLs are elevated due to required dilution of sample matrix. | W-BRACKISH | 21.1 C | 31171 umhos/cm |  | 7.50 | 5.72 mg/L | 1.1 m | P457986 | 2551051 | ICE | EPA 8321B
RQ-2025-02-24-01 | Pellicer Creek | GTMPCNUT | gtmpcnut1.1 | 26-Mar-2025 10:46 | 28-Mar-2025 20:47 | CHEMISTRY | W-E8321-MS | 2,4,5-T | 39740 | 0.004 | U | 0.004 | 0.016 | ug/L |  | W-BRACKISH | 21.1 C | 31171 umhos/cm |  | 7.50 | 5.72 mg/L | 1.1 m | P458035 | 2551051 | ICE | EPA 8321B
RQ-2025-02-24-01 | Pellicer Creek | GTMPCNUT | gtmpcnut1.1 | 26-Mar-2025 10:46 | 28-Mar-2025 20:47 | CHEMISTRY | W-E8321-MS | 2,4-D | 39730 | 0.033 |  | 0.002 | 0.008 | ug/L |  | W-BRACKISH | 21.1 C | 31171 umhos/cm |  | 7.50 | 5.72 mg/L | 1.1 m | P458035 | 2551051 | ICE | EPA 8321B
RQ-2025-02-24-01 | Pellicer Creek | GTMPCNUT | gtmpcnut1.1 | 26-Mar-2025 10:46 | 28-Mar-2025 20:47 | CHEMISTRY | W-E8321-MS | Acetaminophen |  | 0.008 | U | 0.008 | 0.032 | ug/L |  | W-BRACKISH | 21.1 C | 31171 umhos/cm |  | 7.50 | 5.72 mg/L | 1.1 m | P458035 | 2551051 | ICE | EPA 8321B
RQ-2025-02-24-01 | Pellicer Creek | GTMPCNUT | gtmpcnut1.1 | 26-Mar-2025 10:46 | 28-Mar-2025 20:47 | CHEMISTRY | W-E8321-MS | Acetamiprid |  | 0.002 | U | 0.002 | 0.008 | ug/L |  | W-BRACKISH | 21.1 C | 31171 umhos/cm |  | 7.50 | 5.72 mg/L | 1.1 m | P458035 | 2551051 | ICE | EPA 8321B
RQ-2025-02-24-01 | Pellicer Creek | GTMPCNUT | gtmpcnut1.1 | 26-Mar-2025 10:46 | 28-Mar-2025 20:47 | CHEMISTRY | W-E8321-MS | Afidopyropen |  | 0.002 | U | 0.002 | 0.008 | ug/L |  | W-BRACKISH | 21.1 C | 31171 umhos/cm |  | 7.50 | 5.72 mg/L | 1.1 m | P458035 | 2551051 | ICE | EPA 8321B
RQ-2025-02-24-01 | Pellicer Creek | GTMPCNUT | gtmpcnut1.1 | 26-Mar-2025 10:46 | 28-Mar-2025 20:47 | CHEMISTRY | W-E8321-MS | Bentazon |  | 0.013 |  | 0.0008 | 0.0032 | ug/L |  | W-BRACKISH | 21.1 C | 31171 umhos/cm |  | 7.50 | 5.72 mg/L | 1.1 m | P458035 | 2551051 | ICE | EPA 8321B
RQ-2025-02-24-01 | Pellicer Creek | GTMPCNUT | gtmpcnut1.1 | 26-Mar-2025 10:46 | 28-Mar-2025 20:47 | CHEMISTRY | W-E8321-MS | Benzovindiflupyr |  | 0.002 | U | 0.002 | 0.008 | ug/L |  | W-BRACKISH | 21.1 C | 31171 umhos/cm |  | 7.50 | 5.72 mg/L | 1.1 m | P458035 | 2551051 | ICE | EPA 8321B
RQ-2025-02-24-01 | Pellicer Creek | GTMPCNUT | gtmpcnut1.1 | 26-Mar-2025 10:46 | 28-Mar-2025 20:47 | CHEMISTRY | W-E8321-MS | Carbamazepine |  | 0.0008 | U | 0.0008 | 0.0032 | ug/L |  | W-BRACKISH | 21.1 C | 31171 umhos/cm |  | 7.50 | 5.72 mg/L | 1.1 m | P458035 | 2551051 | ICE | EPA 8321B
RQ-2025-02-24-01 | Pellicer Creek | GTMPCNUT | gtmpcnut1.1 | 26-Mar-2025 10:46 | 28-Mar-2025 20:47 | CHEMISTRY | W-E8321-MS | Clothianidin |  | 0.002 | U | 0.002 | 0.008 | ug/L |  | W-BRACKISH | 21.1 C | 31171 umhos/cm |  | 7.50 | 5.72 mg/L | 1.1 m | P458035 | 2551051 | ICE | EPA 8321B
RQ-2025-02-24-01 | Pellicer Creek | GTMPCNUT | gtmpcnut1.1 | 26-Mar-2025 10:46 | 28-Mar-2025 20:47 | CHEMISTRY | W-E8321-MS | Dinotefuran |  | 0.002 | U | 0.002 | 0.008 | ug/L |  | W-BRACKISH | 21.1 C | 31171 umhos/cm |  | 7.50 | 5.72 mg/L | 1.1 m | P458035 | 2551051 | ICE | EPA 8321B
RQ-2025-02-24-01 | Pellicer Creek | GTMPCNUT | gtmpcnut1.1 | 26-Mar-2025 10:46 | 28-Mar-2025 20:47 | CHEMISTRY | W-E8321-MS | Diuron |  | 0.002 | U | 0.002 | 0.008 | ug/L |  | W-BRACKISH | 21.1 C | 31171 umhos/cm |  | 7.50 | 5.72 mg/L | 1.1 m | P458035 | 2551051 | ICE | EPA 8321B
RQ-2025-02-24-01 | Pellicer Creek | GTMPCNUT | gtmpcnut1.1 | 26-Mar-2025 10:46 | 28-Mar-2025 20:47 | CHEMISTRY | W-E8321-MS | Fenuron |  | 0.032 | U | 0.032 | 0.13 | ug/L |  | W-BRACKISH | 21.1 C | 31171 umhos/cm |  | 7.50 | 5.72 mg/L | 1.1 m | P458035 | 2551051 | ICE | EPA 8321B
RQ-2025-02-24-01 | Pellicer Creek | GTMPCNUT | gtmpcnut1.1 | 26-Mar-2025 10:46 | 28-Mar-2025 20:47 | CHEMISTRY | W-E8321-MS | Fluridone |  | 0.0008 | U | 0.0008 | 0.0032 | ug/L |  | W-BRACKISH | 21.1 C | 31171 umhos/cm |  | 7.50 | 5.72 mg/L | 1.1 m | P458035 | 2551051 | ICE | EPA 8321B
RQ-2025-02-24-01 | Pellicer Creek | GTMPCNUT | gtmpcnut1.1 | 26-Mar-2025 10:46 | 28-Mar-2025 20:47 | CHEMISTRY | W-E8321-MS | Hydrocodone |  | 0.004 | U | 0.004 | 0.016 | ug/L |  | W-BRACKISH | 21.1 C | 31171 umhos/cm |  | 7.50 | 5.72 mg/L | 1.1 m | P458035 | 2551051 | ICE | EPA 8321B
RQ-2025-02-24-01 | Pellicer Creek | GTMPCNUT | gtmpcnut1.1 | 26-Mar-2025 10:46 | 28-Mar-2025 20:47 | CHEMISTRY | W-E8321-MS | Ibuprofen |  | 0.08 | U | 0.08 | 0.32 | ug/L |  | W-BRACKISH | 21.1 C | 31171 umhos/cm |  | 7.50 | 5.72 mg/L | 1.1 m | P458035 | 2551051 | ICE | EPA 8321B
RQ-2025-02-24-01 | Pellicer Creek | GTMPCNUT | gtmpcnut1.1 | 26-Mar-2025 10:46 | 28-Mar-2025 20:47 | CHEMISTRY | W-E8321-MS | Imazapyr |  | 0.02 |  | 0.004 | 0.016 | ug/L |  | W-BRACKISH | 21.1 C | 31171 umhos/cm |  | 7.50 | 5.72 mg/L | 1.1 m | P458035 | 2551051 | ICE | EPA 8321B
RQ-2025-02-24-01 | Pellicer Creek | GTMPCNUT | gtmpcnut1.1 | 26-Mar-2025 10:46 | 28-Mar-2025 20:47 | CHEMISTRY | W-E8321-MS | Imidacloprid |  | 0.002 | U | 0.002 | 0.008 | ug/L |  | W-BRACKISH | 21.1 C | 31171 umhos/cm |  | 7.50 | 5.72 mg/L | 1.1 m | P458035 | 2551051 | ICE | EPA 8321B
RQ-2025-02-24-01 | Pellicer Creek | GTMPCNUT | gtmpcnut1.1 | 26-Mar-2025 10:46 | 28-Mar-2025 20:47 | CHEMISTRY | W-E8321-MS | Linuron |  | 0.002 | U | 0.002 | 0.008 | ug/L |  | W-BRACKISH | 21.1 C | 31171 umhos/cm |  | 7.50 | 5.72 mg/L | 1.1 m | P458035 | 2551051 | ICE | EPA 8321B
RQ-2025-02-24-01 | Pellicer Creek | GTMPCNUT | gtmpcnut1.1 | 26-Mar-2025 10:46 | 28-Mar-2025 20:47 | CHEMISTRY | W-E8321-MS | MCPP |  | 0.002 | U | 0.002 | 0.008 | ug/L |  | W-BRACKISH | 21.1 C | 31171 umhos/cm |  | 7.50 | 5.72 mg/L | 1.1 m | P458035 | 2551051 | ICE | EPA 8321B
RQ-2025-02-24-01 | Pellicer Creek | GTMPCNUT | gtmpcnut1.1 | 26-Mar-2025 10:46 | 28-Mar-2025 20:47 | CHEMISTRY | W-E8321-MS | Mandestrobin |  | 0.002 | U | 0.002 | 0.008 | ug/L |  | W-BRACKISH | 21.1 C | 31171 umhos/cm |  | 7.50 | 5.72 mg/L | 1.1 m | P458035 | 2551051 | ICE | EPA 8321B
RQ-2025-02-24-01 | Pellicer Creek | GTMPCNUT | gtmpcnut1.1 | 26-Mar-2025 10:46 | 28-Mar-2025 20:47 | CHEMISTRY | W-E8321-MS | Naproxen |  | 0.008 | U | 0.008 | 0.032 | ug/L |  | W-BRACKISH | 21.1 C | 31171 umhos/cm |  | 7.50 | 5.72 mg/L | 1.1 m | P458035 | 2551051 | ICE | EPA 8321B
RQ-2025-02-24-01 | Pellicer Creek | GTMPCNUT | gtmpcnut1.1 | 26-Mar-2025 10:46 | 28-Mar-2025 20:47 | CHEMISTRY | W-E8321-MS | Primidone |  | 0.004 | U | 0.004 | 0.016 | ug/L |  | W-BRACKISH | 21.1 C | 31171 umhos/cm |  | 7.50 | 5.72 mg/L | 1.1 m | P458035 | 2551051 | ICE | EPA 8321B
RQ-2025-02-24-01 | Pellicer Creek | GTMPCNUT | gtmpcnut1.1 | 26-Mar-2025 10:46 | 28-Mar-2025 20:47 | CHEMISTRY | W-E8321-MS | Pyraclostrobin |  | 0.002 | U | 0.002 | 0.008 | ug/L |  | W-BRACKISH | 21.1 C | 31171 umhos/cm |  | 7.50 | 5.72 mg/L | 1.1 m | P458035 | 2551051 | ICE | EPA 8321B
RQ-2025-02-24-01 | Pellicer Creek | GTMPCNUT | gtmpcnut1.1 | 26-Mar-2025 10:46 | 28-Mar-2025 20:47 | CHEMISTRY | W-E8321-MS | Silvex | 39760 | 0.004 | U | 0.004 | 0.016 | ug/L |  | W-BRACKISH | 21.1 C | 31171 umhos/cm |  | 7.50 | 5.72 mg/L | 1.1 m | P458035 | 2551051 | ICE | EPA 8321B
RQ-2025-02-24-01 | Pellicer Creek | GTMPCNUT | gtmpcnut1.1 | 26-Mar-2025 10:46 | 28-Mar-2025 20:47 | CHEMISTRY | W-E8321-MS | Thiamethoxam |  | 0.002 | U | 0.002 | 0.008 | ug/L |  | W-BRACKISH | 21.1 C | 31171 umhos/cm |  | 7.50 | 5.72 mg/L | 1.1 m | P458035 | 2551051 | ICE | EPA 8321B
RQ-2025-02-24-01 | Pellicer Creek | GTMPCNUT | gtmpcnut1.1 | 26-Mar-2025 10:46 | 28-Mar-2025 20:47 | CHEMISTRY | W-E8321-MS | Tolfenpyrad |  | 0.002 | U | 0.002 | 0.008 | ug/L |  | W-BRACKISH | 21.1 C | 31171 umhos/cm |  | 7.50 | 5.72 mg/L | 1.1 m | P458035 | 2551051 | ICE | EPA 8321B
RQ-2025-02-24-01 | Pellicer Creek | GTMPCNUT | gtmpcnut1.1 | 26-Mar-2025 10:46 | 28-Mar-2025 20:47 | CHEMISTRY | W-E8321-MS | Triclopyr |  | 0.004 | U | 0.004 | 0.016 | ug/L |  | W-BRACKISH | 21.1 C | 31171 umhos/cm |  | 7.50 | 5.72 mg/L | 1.1 m | P458035 | 2551051 | ICE | EPA 8321B
RQ-2025-02-24-01 | Pellicer Creek | GTMPCNUT | gtmpcnut1.1 | 26-Mar-2025 10:46 | 29-Mar-2025 04:55 | CHEMISTRY | W-E8321-DI | Sucralose |  | 0.48 |  | 0.01 | 0.04 | ug/L | Some MDLs are elevated due to required dilution of sample matrix. | W-BRACKISH | 21.1 C | 31171 umhos/cm |  | 7.50 | 5.72 mg/L | 1.1 m | P457986 | 2551051 | ICE | EPA 8321B
RQ-2025-02-24-01 | Pellicer Creek | GTMPCNUT | gtmpcnut1.1 | 26-Mar-2025 10:46 | 31-Mar-2025 12:51 | CHEMISTRY | W-E8321-DI | Acesulfame K |  | 0.1 | U | 0.1 | 0.4 | ug/L | Some MDLs are elevated due to required dilution of sample matrix. | W-BRACKISH | 21.1 C | 31171 umhos/cm |  | 7.50 | 5.72 mg/L | 1.1 m | P457986 | 2551051 | ICE | EPA 8321B
RQ-2025-02-24-01 | Pine Island | GTMPINUT | gtmpinut1.1 | 26-Mar-2025 11:18 | 28-Mar-2025 05:32 | CHEMISTRY | W-E8321-DI | Endothall |  | 0.25 | U | 0.25 | 1 | ug/L | Some MDLs are elevated due to required dilution of sample matrix. | W-BRACKISH | 20.361 C | 37767 umhos/cm |  | 7.74 | 6.96 mg/L | 3.0 m | P457986 | 2551050 | ICE | EPA 8321B
RQ-2025-02-24-01 | Pine Island | GTMPINUT | gtmpinut1.1 | 26-Mar-2025 11:18 | 28-Mar-2025 09:12 | CHEMISTRY | W-E8321-DI | AMPA |  | 1 | U | 1 | 4 | ug/L | Some MDLs are elevated due to required dilution of sample matrix. | W-BRACKISH | 20.361 C | 37767 umhos/cm |  | 7.74 | 6.96 mg/L | 3.0 m | P457986 | 2551050 | ICE | EPA 8321B
RQ-2025-02-24-01 | Pine Island | GTMPINUT | gtmpinut1.1 | 26-Mar-2025 11:18 | 28-Mar-2025 09:12 | CHEMISTRY | W-E8321-DI | Glufosinate |  | 1 | U | 1 | 4 | ug/L | Some MDLs are elevated due to required dilution of sample matrix. | W-BRACKISH | 20.361 C | 37767 umhos/cm |  | 7.74 | 6.96 mg/L | 3.0 m | P457986 | 2551050 | ICE | EPA 8321B
RQ-2025-02-24-01 | Pine Island | GTMPINUT | gtmpinut1.1 | 26-Mar-2025 11:18 | 28-Mar-2025 09:12 | CHEMISTRY | W-E8321-DI | Glyphosate |  | 1 | U | 1 | 4 | ug/L | Some MDLs are elevated due to required dilution of sample matrix. | W-BRACKISH | 20.361 C | 37767 umhos/cm |  | 7.74 | 6.96 mg/L | 3.0 m | P457986 | 2551050 | ICE | EPA 8321B
RQ-2025-02-24-01 | Pine Island | GTMPINUT | gtmpinut1.1 | 26-Mar-2025 11:18 | 28-Mar-2025 20:11 | CHEMISTRY | W-E8321-MS | 2,4,5-T | 39740 | 0.004 | U | 0.004 | 0.016 | ug/L |  | W-BRACKISH | 20.361 C | 37767 umhos/cm |  | 7.74 | 6.96 mg/L | 3.0 m | P458035 | 2551050 | ICE | EPA 8321B
RQ-2025-02-24-01 | Pine Island | GTMPINUT | gtmpinut1.1 | 26-Mar-2025 11:18 | 28-Mar-2025 20:11 | CHEMISTRY | W-E8321-MS | 2,4-D | 39730 | 0.01 |  | 0.002 | 0.008 | ug/L |  | W-BRACKISH | 20.361 C | 37767 umhos/cm |  | 7.74 | 6.96 mg/L | 3.0 m | P458035 | 2551050 | ICE | EPA 8321B
RQ-2025-02-24-01 | Pine Island | GTMPINUT | gtmpinut1.1 | 26-Mar-2025 11:18 | 28-Mar-2025 20:11 | CHEMISTRY | W-E8321-MS | Acetaminophen |  | 0.008 | U | 0.008 | 0.032 | ug/L |  | W-BRACKISH | 20.361 C | 37767 umhos/cm |  | 7.74 | 6.96 mg/L | 3.0 m | P458035 | 2551050 | ICE | EPA 8321B
RQ-2025-02-24-01 | Pine Island | GTMPINUT | gtmpinut1.1 | 26-Mar-2025 11:18 | 28-Mar-2025 20:11 | CHEMISTRY | W-E8321-MS | Acetamiprid |  | 0.002 | U | 0.002 | 0.008 | ug/L |  | W-BRACKISH | 20.361 C | 37767 umhos/cm |  | 7.74 | 6.96 mg/L | 3.0 m | P458035 | 2551050 | ICE | EPA 8321B
RQ-2025-02-24-01 | Pine Island | GTMPINUT | gtmpinut1.1 | 26-Mar-2025 11:18 | 28-Mar-2025 20:11 | CHEMISTRY | W-E8321-MS | Afidopyropen |  | 0.002 | U | 0.002 | 0.008 | ug/L |  | W-BRACKISH | 20.361 C | 37767 umhos/cm |  | 7.74 | 6.96 mg/L | 3.0 m | P458035 | 2551050 | ICE | EPA 8321B
RQ-2025-02-24-01 | Pine Island | GTMPINUT | gtmpinut1.1 | 26-Mar-2025 11:18 | 28-Mar-2025 20:11 | CHEMISTRY | W-E8321-MS | Bentazon |  | 0.022 |  | 0.0008 | 0.0032 | ug/L |  | W-BRACKISH | 20.361 C | 37767 umhos/cm |  | 7.74 | 6.96 mg/L | 3.0 m | P458035 | 2551050 | ICE | EPA 8321B
RQ-2025-02-24-01 | Pine Island | GTMPINUT | gtmpinut1.1 | 26-Mar-2025 11:18 | 28-Mar-2025 20:11 | CHEMISTRY | W-E8321-MS | Benzovindiflupyr |  | 0.002 | U | 0.002 | 0.008 | ug/L |  | W-BRACKISH | 20.361 C | 37767 umhos/cm |  | 7.74 | 6.96 mg/L | 3.0 m | P458035 | 2551050 | ICE | EPA 8321B
RQ-2025-02-24-01 | Pine Island | GTMPINUT | gtmpinut1.1 | 26-Mar-2025 11:18 | 28-Mar-2025 20:11 | CHEMISTRY | W-E8321-MS | Carbamazepine |  | 0.0008 | U | 0.0008 | 0.0032 | ug/L |  | W-BRACKISH | 20.361 C | 37767 umhos/cm |  | 7.74 | 6.96 mg/L | 3.0 m | P458035 | 2551050 | ICE | EPA 8321B
RQ-2025-02-24-01 | Pine Island | GTMPINUT | gtmpinut1.1 | 26-Mar-2025 11:18 | 28-Mar-2025 20:11 | CHEMISTRY | W-E8321-MS | Clothianidin |  | 0.002 | U | 0.002 | 0.008 | ug/L |  | W-BRACKISH | 20.361 C | 37767 umhos/cm |  | 7.74 | 6.96 mg/L | 3.0 m | P458035 | 2551050 | ICE | EPA 8321B
RQ-2025-02-24-01 | Pine Island | GTMPINUT | gtmpinut1.1 | 26-Mar-2025 11:18 | 28-Mar-2025 20:11 | CHEMISTRY | W-E8321-MS | Dinotefuran |  | 0.002 | U | 0.002 | 0.008 | ug/L |  | W-BRACKISH | 20.361 C | 37767 umhos/cm |  | 7.74 | 6.96 mg/L | 3.0 m | P458035 | 2551050 | ICE | EPA 8321B
RQ-2025-02-24-01 | Pine Island | GTMPINUT | gtmpinut1.1 | 26-Mar-2025 11:18 | 28-Mar-2025 20:11 | CHEMISTRY | W-E8321-MS | Diuron |  | 0.008 | I | 0.002 | 0.008 | ug/L |  | W-BRACKISH | 20.361 C | 37767 umhos/cm |  | 7.74 | 6.96 mg/L | 3.0 m | P458035 | 2551050 | ICE | EPA 8321B
RQ-2025-02-24-01 | Pine Island | GTMPINUT | gtmpinut1.1 | 26-Mar-2025 11:18 | 28-Mar-2025 20:11 | CHEMISTRY | W-E8321-MS | Fenuron |  | 0.032 | U | 0.032 | 0.13 | ug/L |  | W-BRACKISH | 20.361 C | 37767 umhos/cm |  | 7.74 | 6.96 mg/L | 3.0 m | P458035 | 2551050 | ICE | EPA 8321B
RQ-2025-02-24-01 | Pine Island | GTMPINUT | gtmpinut1.1 | 26-Mar-2025 11:18 | 28-Mar-2025 20:11 | CHEMISTRY | W-E8321-MS | Fluridone |  | 0.0029 | I | 0.0008 | 0.0032 | ug/L |  | W-BRACKISH | 20.361 C | 37767 umhos/cm |  | 7.74 | 6.96 mg/L | 3.0 m | P458035 | 2551050 | ICE | EPA 8321B
RQ-2025-02-24-01 | Pine Island | GTMPINUT | gtmpinut1.1 | 26-Mar-2025 11:18 | 28-Mar-2025 20:11 | CHEMISTRY | W-E8321-MS | Hydrocodone |  | 0.004 | U | 0.004 | 0.016 | ug/L |  | W-BRACKISH | 20.361 C | 37767 umhos/cm |  | 7.74 | 6.96 mg/L | 3.0 m | P458035 | 2551050 | ICE | EPA 8321B
RQ-2025-02-24-01 | Pine Island | GTMPINUT | gtmpinut1.1 | 26-Mar-2025 11:18 | 28-Mar-2025 20:11 | CHEMISTRY | W-E8321-MS | Ibuprofen |  | 0.08 | U | 0.08 | 0.32 | ug/L |  | W-BRACKISH | 20.361 C | 37767 umhos/cm |  | 7.74 | 6.96 mg/L | 3.0 m | P458035 | 2551050 | ICE | EPA 8321B
RQ-2025-02-24-01 | Pine Island | GTMPINUT | gtmpinut1.1 | 26-Mar-2025 11:18 | 28-Mar-2025 20:11 | CHEMISTRY | W-E8321-MS | Imazapyr |  | 0.037 |  | 0.004 | 0.016 | ug/L |  | W-BRACKISH | 20.361 C | 37767 umhos/cm |  | 7.74 | 6.96 mg/L | 3.0 m | P458035 | 2551050 | ICE | EPA 8321B
RQ-2025-02-24-01 | Pine Island | GTMPINUT | gtmpinut1.1 | 26-Mar-2025 11:18 | 28-Mar-2025 20:11 | CHEMISTRY | W-E8321-MS | Imidacloprid |  | 0.002 | U | 0.002 | 0.008 | ug/L |  | W-BRACKISH | 20.361 C | 37767 umhos/cm |  | 7.74 | 6.96 mg/L | 3.0 m | P458035 | 2551050 | ICE | EPA 8321B
RQ-2025-02-24-01 | Pine Island | GTMPINUT | gtmpinut1.1 | 26-Mar-2025 11:18 | 28-Mar-2025 20:11 | CHEMISTRY | W-E8321-MS | Linuron |  | 0.002 | U | 0.002 | 0.008 | ug/L |  | W-BRACKISH | 20.361 C | 37767 umhos/cm |  | 7.74 | 6.96 mg/L | 3.0 m | P458035 | 2551050 | ICE | EPA 8321B
RQ-2025-02-24-01 | Pine Island | GTMPINUT | gtmpinut1.1 | 26-Mar-2025 11:18 | 28-Mar-2025 20:11 | CHEMISTRY | W-E8321-MS | MCPP |  | 0.002 | U | 0.002 | 0.008 | ug/L |  | W-BRACKISH | 20.361 C | 37767 umhos/cm |  | 7.74 | 6.96 mg/L | 3.0 m | P458035 | 2551050 | ICE | EPA 8321B
RQ-2025-02-24-01 | Pine Island | GTMPINUT | gtmpinut1.1 | 26-Mar-2025 11:18 | 28-Mar-2025 20:11 | CHEMISTRY | W-E8321-MS | Mandestrobin |  | 0.002 | U | 0.002 | 0.008 | ug/L |  | W-BRACKISH | 20.361 C | 37767 umhos/cm |  | 7.74 | 6.96 mg/L | 3.0 m | P458035 | 2551050 | ICE | EPA 8321B
RQ-2025-02-24-01 | Pine Island | GTMPINUT | gtmpinut1.1 | 26-Mar-2025 11:18 | 28-Mar-2025 20:11 | CHEMISTRY | W-E8321-MS | Naproxen |  | 0.008 | U | 0.008 | 0.032 | ug/L |  | W-BRACKISH | 20.361 C | 37767 umhos/cm |  | 7.74 | 6.96 mg/L | 3.0 m | P458035 | 2551050 | ICE | EPA 8321B
RQ-2025-02-24-01 | Pine Island | GTMPINUT | gtmpinut1.1 | 26-Mar-2025 11:18 | 28-Mar-2025 20:11 | CHEMISTRY | W-E8321-MS | Primidone |  | 0.004 | U | 0.004 | 0.016 | ug/L |  | W-BRACKISH | 20.361 C | 37767 umhos/cm |  | 7.74 | 6.96 mg/L | 3.0 m | P458035 | 2551050 | ICE | EPA 8321B
RQ-2025-02-24-01 | Pine Island | GTMPINUT | gtmpinut1.1 | 26-Mar-2025 11:18 | 28-Mar-2025 20:11 | CHEMISTRY | W-E8321-MS | Pyraclostrobin |  | 0.002 | U | 0.002 | 0.008 | ug/L |  | W-BRACKISH | 20.361 C | 37767 umhos/cm |  | 7.74 | 6.96 mg/L | 3.0 m | P458035 | 2551050 | ICE | EPA 8321B
RQ-2025-02-24-01 | Pine Island | GTMPINUT | gtmpinut1.1 | 26-Mar-2025 11:18 | 28-Mar-2025 20:11 | CHEMISTRY | W-E8321-MS | Silvex | 39760 | 0.004 | U | 0.004 | 0.016 | ug/L |  | W-BRACKISH | 20.361 C | 37767 umhos/cm |  | 7.74 | 6.96 mg/L | 3.0 m | P458035 | 2551050 | ICE | EPA 8321B
RQ-2025-02-24-01 | Pine Island | GTMPINUT | gtmpinut1.1 | 26-Mar-2025 11:18 | 28-Mar-2025 20:11 | CHEMISTRY | W-E8321-MS | Thiamethoxam |  | 0.002 | U | 0.002 | 0.008 | ug/L |  | W-BRACKISH | 20.361 C | 37767 umhos/cm |  | 7.74 | 6.96 mg/L | 3.0 m | P458035 | 2551050 | ICE | EPA 8321B
RQ-2025-02-24-01 | Pine Island | GTMPINUT | gtmpinut1.1 | 26-Mar-2025 11:18 | 28-Mar-2025 20:11 | CHEMISTRY | W-E8321-MS | Tolfenpyrad |  | 0.002 | U | 0.002 | 0.008 | ug/L |  | W-BRACKISH | 20.361 C | 37767 umhos/cm |  | 7.74 | 6.96 mg/L | 3.0 m | P458035 | 2551050 | ICE | EPA 8321B
RQ-2025-02-24-01 | Pine Island | GTMPINUT | gtmpinut1.1 | 26-Mar-2025 11:18 | 28-Mar-2025 20:11 | CHEMISTRY | W-E8321-MS | Triclopyr |  | 0.004 | U | 0.004 | 0.016 | ug/L |  | W-BRACKISH | 20.361 C | 37767 umhos/cm |  | 7.74 | 6.96 mg/L | 3.0 m | P458035 | 2551050 | ICE | EPA 8321B
RQ-2025-02-24-01 | Pine Island | GTMPINUT | gtmpinut1.1 | 26-Mar-2025 11:18 | 29-Mar-2025 04:40 | CHEMISTRY | W-E8321-DI | Sucralose |  | 0.95 |  | 0.01 | 0.04 | ug/L | Some MDLs are elevated due to required dilution of sample matrix. | W-BRACKISH | 20.361 C | 37767 umhos/cm |  | 7.74 | 6.96 mg/L | 3.0 m | P457986 | 2551050 | ICE | EPA 8321B
RQ-2025-02-24-01 | Pine Island | GTMPINUT | gtmpinut1.1 | 26-Mar-2025 11:18 | 31-Mar-2025 12:37 | CHEMISTRY | W-E8321-DI | Acesulfame K |  | 0.1 | U | 0.1 | 0.4 | ug/L | Some MDLs are elevated due to required dilution of sample matrix. | W-BRACKISH | 20.361 C | 37767 umhos/cm |  | 7.74 | 6.96 mg/L | 3.0 m | P457986 | 2551050 | ICE | EPA 8321B
RQ-2025-02-24-01 | San Sebastian | GTMSSNUT | gtmssnut1.1 | 26-Mar-2025 09:34 | 28-Mar-2025 05:18 | CHEMISTRY | W-E8321-DI | Endothall |  | 0.25 | U | 0.25 | 1 | ug/L | Some MDLs are elevated due to required dilution of sample matrix. | W-SURF-SLT | 19.202 C | 52775 umhos/cm |  | 8.04 | 7.04 mg/L | 3.0 m | P457986 | 2551049 | ICE | EPA 8321B
RQ-2025-02-24-01 | San Sebastian | GTMSSNUT | gtmssnut1.1 | 26-Mar-2025 09:34 | 28-Mar-2025 08:58 | CHEMISTRY | W-E8321-DI | AMPA |  | 1 | U | 1 | 4 | ug/L | Some MDLs are elevated due to required dilution of sample matrix. | W-SURF-SLT | 19.202 C | 52775 umhos/cm |  | 8.04 | 7.04 mg/L | 3.0 m | P457986 | 2551049 | ICE | EPA 8321B
RQ-2025-02-24-01 | San Sebastian | GTMSSNUT | gtmssnut1.1 | 26-Mar-2025 09:34 | 28-Mar-2025 08:58 | CHEMISTRY | W-E8321-DI | Glufosinate |  | 1 | U | 1 | 4 | ug/L | Some MDLs are elevated due to required dilution of sample matrix. | W-SURF-SLT | 19.202 C | 52775 umhos/cm |  | 8.04 | 7.04 mg/L | 3.0 m | P457986 | 2551049 | ICE | EPA 8321B
RQ-2025-02-24-01 | San Sebastian | GTMSSNUT | gtmssnut1.1 | 26-Mar-2025 09:34 | 28-Mar-2025 08:58 | CHEMISTRY | W-E8321-DI | Glyphosate |  | 1 | U | 1 | 4 | ug/L | Some MDLs are elevated due to required dilution of sample matrix. | W-SURF-SLT | 19.202 C | 52775 umhos/cm |  | 8.04 | 7.04 mg/L | 3.0 m | P457986 | 2551049 | ICE | EPA 8321B
RQ-2025-02-24-01 | San Sebastian | GTMSSNUT | gtmssnut1.1 | 26-Mar-2025 09:34 | 28-Mar-2025 19:54 | CHEMISTRY | W-E8321-MS | 2,4,5-T | 39740 | 0.004 | U | 0.004 | 0.016 | ug/L |  | W-SURF-SLT | 19.202 C | 52775 umhos/cm |  | 8.04 | 7.04 mg/L | 3.0 m | P458035 | 2551049 | ICE | EPA 8321B
RQ-2025-02-24-01 | San Sebastian | GTMSSNUT | gtmssnut1.1 | 26-Mar-2025 09:34 | 28-Mar-2025 19:54 | CHEMISTRY | W-E8321-MS | 2,4-D | 39730 | 0.0043 | I | 0.002 | 0.008 | ug/L |  | W-SURF-SLT | 19.202 C | 52775 umhos/cm |  | 8.04 | 7.04 mg/L | 3.0 m | P458035 | 2551049 | ICE | EPA 8321B
RQ-2025-02-24-01 | San Sebastian | GTMSSNUT | gtmssnut1.1 | 26-Mar-2025 09:34 | 28-Mar-2025 19:54 | CHEMISTRY | W-E8321-MS | Acetaminophen |  | 0.008 | U | 0.008 | 0.032 | ug/L |  | W-SURF-SLT | 19.202 C | 52775 umhos/cm |  | 8.04 | 7.04 mg/L | 3.0 m | P458035 | 2551049 | ICE | EPA 8321B
RQ-2025-02-24-01 | San Sebastian | GTMSSNUT | gtmssnut1.1 | 26-Mar-2025 09:34 | 28-Mar-2025 19:54 | CHEMISTRY | W-E8321-MS | Acetamiprid |  | 0.002 | U | 0.002 | 0.008 | ug/L |  | W-SURF-SLT | 19.202 C | 52775 umhos/cm |  | 8.04 | 7.04 mg/L | 3.0 m | P458035 | 2551049 | ICE | EPA 8321B
RQ-2025-02-24-01 | San Sebastian | GTMSSNUT | gtmssnut1.1 | 26-Mar-2025 09:34 | 28-Mar-2025 19:54 | CHEMISTRY | W-E8321-MS | Afidopyropen |  | 0.002 | U | 0.002 | 0.008 | ug/L |  | W-SURF-SLT | 19.202 C | 52775 umhos/cm |  | 8.04 | 7.04 mg/L | 3.0 m | P458035 | 2551049 | ICE | EPA 8321B
RQ-2025-02-24-01 | San Sebastian | GTMSSNUT | gtmssnut1.1 | 26-Mar-2025 09:34 | 28-Mar-2025 19:54 | CHEMISTRY | W-E8321-MS | Bentazon |  | 0.0045 |  | 0.0008 | 0.0032 | ug/L |  | W-SURF-SLT | 19.202 C | 52775 umhos/cm |  | 8.04 | 7.04 mg/L | 3.0 m | P458035 | 2551049 | ICE | EPA 8321B
RQ-2025-02-24-01 | San Sebastian | GTMSSNUT | gtmssnut1.1 | 26-Mar-2025 09:34 | 28-Mar-2025 19:54 | CHEMISTRY | W-E8321-MS | Benzovindiflupyr |  | 0.002 | U | 0.002 | 0.008 | ug/L |  | W-SURF-SLT | 19.202 C | 52775 umhos/cm |  | 8.04 | 7.04 mg/L | 3.0 m | P458035 | 2551049 | ICE | EPA 8321B
RQ-2025-02-24-01 | San Sebastian | GTMSSNUT | gtmssnut1.1 | 26-Mar-2025 09:34 | 28-Mar-2025 19:54 | CHEMISTRY | W-E8321-MS | Carbamazepine |  | 0.0008 | U | 0.0008 | 0.0032 | ug/L |  | W-SURF-SLT | 19.202 C | 52775 umhos/cm |  | 8.04 | 7.04 mg/L | 3.0 m | P458035 | 2551049 | ICE | EPA 8321B
RQ-2025-02-24-01 | San Sebastian | GTMSSNUT | gtmssnut1.1 | 26-Mar-2025 09:34 | 28-Mar-2025 19:54 | CHEMISTRY | W-E8321-MS | Clothianidin |  | 0.002 | U | 0.002 | 0.008 | ug/L |  | W-SURF-SLT | 19.202 C | 52775 umhos/cm |  | 8.04 | 7.04 mg/L | 3.0 m | P458035 | 2551049 | ICE | EPA 8321B
RQ-2025-02-24-01 | San Sebastian | GTMSSNUT | gtmssnut1.1 | 26-Mar-2025 09:34 | 28-Mar-2025 19:54 | CHEMISTRY | W-E8321-MS | Dinotefuran |  | 0.002 | U | 0.002 | 0.008 | ug/L |  | W-SURF-SLT | 19.202 C | 52775 umhos/cm |  | 8.04 | 7.04 mg/L | 3.0 m | P458035 | 2551049 | ICE | EPA 8321B
RQ-2025-02-24-01 | San Sebastian | GTMSSNUT | gtmssnut1.1 | 26-Mar-2025 09:34 | 28-Mar-2025 19:54 | CHEMISTRY | W-E8321-MS | Diuron |  | 0.002 | U | 0.002 | 0.008 | ug/L |  | W-SURF-SLT | 19.202 C | 52775 umhos/cm |  | 8.04 | 7.04 mg/L | 3.0 m | P458035 | 2551049 | ICE | EPA 8321B
RQ-2025-02-24-01 | San Sebastian | GTMSSNUT | gtmssnut1.1 | 26-Mar-2025 09:34 | 28-Mar-2025 19:54 | CHEMISTRY | W-E8321-MS | Fenuron |  | 0.032 | U | 0.032 | 0.13 | ug/L |  | W-SURF-SLT | 19.202 C | 52775 umhos/cm |  | 8.04 | 7.04 mg/L | 3.0 m | P458035 | 2551049 | ICE | EPA 8321B
RQ-2025-02-24-01 | San Sebastian | GTMSSNUT | gtmssnut1.1 | 26-Mar-2025 09:34 | 28-Mar-2025 19:54 | CHEMISTRY | W-E8321-MS | Fluridone |  | 0.0008 | U | 0.0008 | 0.0032 | ug/L |  | W-SURF-SLT | 19.202 C | 52775 umhos/cm |  | 8.04 | 7.04 mg/L | 3.0 m | P458035 | 2551049 | ICE | EPA 8321B
RQ-2025-02-24-01 | San Sebastian | GTMSSNUT | gtmssnut1.1 | 26-Mar-2025 09:34 | 28-Mar-2025 19:54 | CHEMISTRY | W-E8321-MS | Hydrocodone |  | 0.004 | U | 0.004 | 0.016 | ug/L |  | W-SURF-SLT | 19.202 C | 52775 umhos/cm |  | 8.04 | 7.04 mg/L | 3.0 m | P458035 | 2551049 | ICE | EPA 8321B
RQ-2025-02-24-01 | San Sebastian | GTMSSNUT | gtmssnut1.1 | 26-Mar-2025 09:34 | 28-Mar-2025 19:54 | CHEMISTRY | W-E8321-MS | Ibuprofen |  | 0.08 | U | 0.08 | 0.32 | ug/L |  | W-SURF-SLT | 19.202 C | 52775 umhos/cm |  | 8.04 | 7.04 mg/L | 3.0 m | P458035 | 2551049 | ICE | EPA 8321B
RQ-2025-02-24-01 | San Sebastian | GTMSSNUT | gtmssnut1.1 | 26-Mar-2025 09:34 | 28-Mar-2025 19:54 | CHEMISTRY | W-E8321-MS | Imazapyr |  | 0.004 | U | 0.004 | 0.016 | ug/L |  | W-SURF-SLT | 19.202 C | 52775 umhos/cm |  | 8.04 | 7.04 mg/L | 3.0 m | P458035 | 2551049 | ICE | EPA 8321B
RQ-2025-02-24-01 | San Sebastian | GTMSSNUT | gtmssnut1.1 | 26-Mar-2025 09:34 | 28-Mar-2025 19:54 | CHEMISTRY | W-E8321-MS | Imidacloprid |  | 0.002 | U | 0.002 | 0.008 | ug/L |  | W-SURF-SLT | 19.202 C | 52775 umhos/cm |  | 8.04 | 7.04 mg/L | 3.0 m | P458035 | 2551049 | ICE | EPA 8321B
RQ-2025-02-24-01 | San Sebastian | GTMSSNUT | gtmssnut1.1 | 26-Mar-2025 09:34 | 28-Mar-2025 19:54 | CHEMISTRY | W-E8321-MS | Linuron |  | 0.002 | U | 0.002 | 0.008 | ug/L |  | W-SURF-SLT | 19.202 C | 52775 umhos/cm |  | 8.04 | 7.04 mg/L | 3.0 m | P458035 | 2551049 | ICE | EPA 8321B
RQ-2025-02-24-01 | San Sebastian | GTMSSNUT | gtmssnut1.1 | 26-Mar-2025 09:34 | 28-Mar-2025 19:54 | CHEMISTRY | W-E8321-MS | MCPP |  | 0.002 | U | 0.002 | 0.008 | ug/L |  | W-SURF-SLT | 19.202 C | 52775 umhos/cm |  | 8.04 | 7.04 mg/L | 3.0 m | P458035 | 2551049 | ICE | EPA 8321B
RQ-2025-02-24-01 | San Sebastian | GTMSSNUT | gtmssnut1.1 | 26-Mar-2025 09:34 | 28-Mar-2025 19:54 | CHEMISTRY | W-E8321-MS | Mandestrobin |  | 0.002 | U | 0.002 | 0.008 | ug/L |  | W-SURF-SLT | 19.202 C | 52775 umhos/cm |  | 8.04 | 7.04 mg/L | 3.0 m | P458035 | 2551049 | ICE | EPA 8321B
RQ-2025-02-24-01 | San Sebastian | GTMSSNUT | gtmssnut1.1 | 26-Mar-2025 09:34 | 28-Mar-2025 19:54 | CHEMISTRY | W-E8321-MS | Naproxen |  | 0.008 | U | 0.008 | 0.032 | ug/L |  | W-SURF-SLT | 19.202 C | 52775 umhos/cm |  | 8.04 | 7.04 mg/L | 3.0 m | P458035 | 2551049 | ICE | EPA 8321B
RQ-2025-02-24-01 | San Sebastian | GTMSSNUT | gtmssnut1.1 | 26-Mar-2025 09:34 | 28-Mar-2025 19:54 | CHEMISTRY | W-E8321-MS | Primidone |  | 0.004 | U | 0.004 | 0.016 | ug/L |  | W-SURF-SLT | 19.202 C | 52775 umhos/cm |  | 8.04 | 7.04 mg/L | 3.0 m | P458035 | 2551049 | ICE | EPA 8321B
RQ-2025-02-24-01 | San Sebastian | GTMSSNUT | gtmssnut1.1 | 26-Mar-2025 09:34 | 28-Mar-2025 19:54 | CHEMISTRY | W-E8321-MS | Pyraclostrobin |  | 0.002 | U | 0.002 | 0.008 | ug/L |  | W-SURF-SLT | 19.202 C | 52775 umhos/cm |  | 8.04 | 7.04 mg/L | 3.0 m | P458035 | 2551049 | ICE | EPA 8321B
RQ-2025-02-24-01 | San Sebastian | GTMSSNUT | gtmssnut1.1 | 26-Mar-2025 09:34 | 28-Mar-2025 19:54 | CHEMISTRY | W-E8321-MS | Silvex | 39760 | 0.004 | U | 0.004 | 0.016 | ug/L |  | W-SURF-SLT | 19.202 C | 52775 umhos/cm |  | 8.04 | 7.04 mg/L | 3.0 m | P458035 | 2551049 | ICE | EPA 8321B
RQ-2025-02-24-01 | San Sebastian | GTMSSNUT | gtmssnut1.1 | 26-Mar-2025 09:34 | 28-Mar-2025 19:54 | CHEMISTRY | W-E8321-MS | Thiamethoxam |  | 0.002 | U | 0.002 | 0.008 | ug/L |  | W-SURF-SLT | 19.202 C | 52775 umhos/cm |  | 8.04 | 7.04 mg/L | 3.0 m | P458035 | 2551049 | ICE | EPA 8321B
RQ-2025-02-24-01 | San Sebastian | GTMSSNUT | gtmssnut1.1 | 26-Mar-2025 09:34 | 28-Mar-2025 19:54 | CHEMISTRY | W-E8321-MS | Tolfenpyrad |  | 0.002 | U | 0.002 | 0.008 | ug/L |  | W-SURF-SLT | 19.202 C | 52775 umhos/cm |  | 8.04 | 7.04 mg/L | 3.0 m | P458035 | 2551049 | ICE | EPA 8321B
RQ-2025-02-24-01 | San Sebastian | GTMSSNUT | gtmssnut1.1 | 26-Mar-2025 09:34 | 28-Mar-2025 19:54 | CHEMISTRY | W-E8321-MS | Triclopyr |  | 0.004 | U | 0.004 | 0.016 | ug/L |  | W-SURF-SLT | 19.202 C | 52775 umhos/cm |  | 8.04 | 7.04 mg/L | 3.0 m | P458035 | 2551049 | ICE | EPA 8321B
RQ-2025-02-24-01 | San Sebastian | GTMSSNUT | gtmssnut1.1 | 26-Mar-2025 09:34 | 29-Mar-2025 04:26 | CHEMISTRY | W-E8321-DI | Sucralose |  | 0.76 |  | 0.01 | 0.04 | ug/L | Some MDLs are elevated due to required dilution of sample matrix. | W-SURF-SLT | 19.202 C | 52775 umhos/cm |  | 8.04 | 7.04 mg/L | 3.0 m | P457986 | 2551049 | ICE | EPA 8321B
RQ-2025-02-24-01 | San Sebastian | GTMSSNUT | gtmssnut1.1 | 26-Mar-2025 09:34 | 31-Mar-2025 12:23 | CHEMISTRY | W-E8321-DI | Acesulfame K |  | 0.1 | U | 0.1 | 0.4 | ug/L | Some MDLs are elevated due to required dilution of sample matrix. | W-SURF-SLT | 19.202 C | 52775 umhos/cm |  | 8.04 | 7.04 mg/L | 3.0 m | P457986 | 2551049 | ICE | EPA 8321B
RQ-2025-03-24-02 | Fort Matanzas | GTMFMNUT | gtmfmnut1.1 | 09-Apr-2025 08:12 | 11-Apr-2025 12:57 | CHEMISTRY | W-E8321-DI | Acesulfame K |  | 0.1 | U | 0.1 | 0.4 | ug/L | Some MDLs are elevated due to required dilution of sample matrix. | W-SURF-SLT | 22.3 C | 54799 umhos/cm |  | 8.04 | 6.49 mg/L | 3.0 m | P458597 | 2554050 | ICE | EPA 8321B
RQ-2025-03-24-02 | Fort Matanzas | GTMFMNUT | gtmfmnut1.1 | 09-Apr-2025 08:12 | 11-Apr-2025 13:18 | CHEMISTRY | W-E8321-DI | Sucralose |  | 0.21 |  | 0.01 | 0.04 | ug/L | Some MDLs are elevated due to required dilution of sample matrix. | W-SURF-SLT | 22.3 C | 54799 umhos/cm |  | 8.04 | 6.49 mg/L | 3.0 m | P458597 | 2554050 | ICE | EPA 8321B
RQ-2025-03-24-02 | Fort Matanzas | GTMFMNUT | gtmfmnut1.1 | 09-Apr-2025 08:12 | 11-Apr-2025 23:34 | CHEMISTRY | W-E8321-DI | Endothall |  | 0.25 | U | 0.25 | 1 | ug/L | Some MDLs are elevated due to required dilution of sample matrix. | W-SURF-SLT | 22.3 C | 54799 umhos/cm |  | 8.04 | 6.49 mg/L | 3.0 m | P458597 | 2554050 | ICE | EPA 8321B
RQ-2025-03-24-02 | Fort Matanzas | GTMFMNUT | gtmfmnut1.1 | 09-Apr-2025 08:12 | 14-Apr-2025 10:31 | CHEMISTRY | W-E8321-DI | AMPA |  | 1 | U | 1 | 4 | ug/L | Some MDLs are elevated due to required dilution of sample matrix. | W-SURF-SLT | 22.3 C | 54799 umhos/cm |  | 8.04 | 6.49 mg/L | 3.0 m | P458597 | 2554050 | ICE | EPA 8321B
RQ-2025-03-24-02 | Fort Matanzas | GTMFMNUT | gtmfmnut1.1 | 09-Apr-2025 08:12 | 14-Apr-2025 10:31 | CHEMISTRY | W-E8321-DI | Glufosinate |  | 1 | U | 1 | 4 | ug/L | Some MDLs are elevated due to required dilution of sample matrix. | W-SURF-SLT | 22.3 C | 54799 umhos/cm |  | 8.04 | 6.49 mg/L | 3.0 m | P458597 | 2554050 | ICE | EPA 8321B
RQ-2025-03-24-02 | Fort Matanzas | GTMFMNUT | gtmfmnut1.1 | 09-Apr-2025 08:12 | 14-Apr-2025 10:31 | CHEMISTRY | W-E8321-DI | Glyphosate |  | 1 | U | 1 | 4 | ug/L | Some MDLs are elevated due to required dilution of sample matrix. | W-SURF-SLT | 22.3 C | 54799 umhos/cm |  | 8.04 | 6.49 mg/L | 3.0 m | P458597 | 2554050 | ICE | EPA 8321B
RQ-2025-03-24-02 | Fort Matanzas | GTMFMNUT | gtmfmnut1.1 | 09-Apr-2025 08:12 | 22-Apr-2025 17:25 | CHEMISTRY | W-E8321-MS | 2,4,5-T | 39740 | 0.004 | U | 0.004 | 0.016 | ug/L |  | W-SURF-SLT | 22.3 C | 54799 umhos/cm |  | 8.04 | 6.49 mg/L | 3.0 m | P458644 | 2554050 | ICE | EPA 8321B
RQ-2025-03-24-02 | Fort Matanzas | GTMFMNUT | gtmfmnut1.1 | 09-Apr-2025 08:12 | 22-Apr-2025 17:25 | CHEMISTRY | W-E8321-MS | 2,4-D | 39730 | 0.0041 | I | 0.002 | 0.008 | ug/L |  | W-SURF-SLT | 22.3 C | 54799 umhos/cm |  | 8.04 | 6.49 mg/L | 3.0 m | P458644 | 2554050 | ICE | EPA 8321B
RQ-2025-03-24-02 | Fort Matanzas | GTMFMNUT | gtmfmnut1.1 | 09-Apr-2025 08:12 | 22-Apr-2025 17:25 | CHEMISTRY | W-E8321-MS | Acetaminophen |  | 0.008 | U | 0.008 | 0.032 | ug/L |  | W-SURF-SLT | 22.3 C | 54799 umhos/cm |  | 8.04 | 6.49 mg/L | 3.0 m | P458644 | 2554050 | ICE | EPA 8321B
RQ-2025-03-24-02 | Fort Matanzas | GTMFMNUT | gtmfmnut1.1 | 09-Apr-2025 08:12 | 22-Apr-2025 17:25 | CHEMISTRY | W-E8321-MS | Acetamiprid |  | 0.002 | U | 0.002 | 0.008 | ug/L |  | W-SURF-SLT | 22.3 C | 54799 umhos/cm |  | 8.04 | 6.49 mg/L | 3.0 m | P458644 | 2554050 | ICE | EPA 8321B
RQ-2025-03-24-02 | Fort Matanzas | GTMFMNUT | gtmfmnut1.1 | 09-Apr-2025 08:12 | 22-Apr-2025 17:25 | CHEMISTRY | W-E8321-MS | Afidopyropen |  | 0.002 | U | 0.002 | 0.008 | ug/L |  | W-SURF-SLT | 22.3 C | 54799 umhos/cm |  | 8.04 | 6.49 mg/L | 3.0 m | P458644 | 2554050 | ICE | EPA 8321B
RQ-2025-03-24-02 | Fort Matanzas | GTMFMNUT | gtmfmnut1.1 | 09-Apr-2025 08:12 | 22-Apr-2025 17:25 | CHEMISTRY | W-E8321-MS | Bentazon |  | 0.0038 |  | 0.0008 | 0.0032 | ug/L |  | W-SURF-SLT | 22.3 C | 54799 umhos/cm |  | 8.04 | 6.49 mg/L | 3.0 m | P458644 | 2554050 | ICE | EPA 8321B
RQ-2025-03-24-02 | Fort Matanzas | GTMFMNUT | gtmfmnut1.1 | 09-Apr-2025 08:12 | 22-Apr-2025 17:25 | CHEMISTRY | W-E8321-MS | Benzovindiflupyr |  | 0.002 | U | 0.002 | 0.008 | ug/L |  | W-SURF-SLT | 22.3 C | 54799 umhos/cm |  | 8.04 | 6.49 mg/L | 3.0 m | P458644 | 2554050 | ICE | EPA 8321B
RQ-2025-03-24-02 | Fort Matanzas | GTMFMNUT | gtmfmnut1.1 | 09-Apr-2025 08:12 | 22-Apr-2025 17:25 | CHEMISTRY | W-E8321-MS | Carbamazepine |  | 0.0008 | U | 0.0008 | 0.0032 | ug/L |  | W-SURF-SLT | 22.3 C | 54799 umhos/cm |  | 8.04 | 6.49 mg/L | 3.0 m | P458644 | 2554050 | ICE | EPA 8321B
RQ-2025-03-24-02 | Fort Matanzas | GTMFMNUT | gtmfmnut1.1 | 09-Apr-2025 08:12 | 22-Apr-2025 17:25 | CHEMISTRY | W-E8321-MS | Clothianidin |  | 0.002 | U | 0.002 | 0.008 | ug/L |  | W-SURF-SLT | 22.3 C | 54799 umhos/cm |  | 8.04 | 6.49 mg/L | 3.0 m | P458644 | 2554050 | ICE | EPA 8321B
RQ-2025-03-24-02 | Fort Matanzas | GTMFMNUT | gtmfmnut1.1 | 09-Apr-2025 08:12 | 22-Apr-2025 17:25 | CHEMISTRY | W-E8321-MS | Dinotefuran |  | 0.002 | U | 0.002 | 0.008 | ug/L |  | W-SURF-SLT | 22.3 C | 54799 umhos/cm |  | 8.04 | 6.49 mg/L | 3.0 m | P458644 | 2554050 | ICE | EPA 8321B
RQ-2025-03-24-02 | Fort Matanzas | GTMFMNUT | gtmfmnut1.1 | 09-Apr-2025 08:12 | 22-Apr-2025 17:25 | CHEMISTRY | W-E8321-MS | Diuron |  | 0.002 | U | 0.002 | 0.008 | ug/L |  | W-SURF-SLT | 22.3 C | 54799 umhos/cm |  | 8.04 | 6.49 mg/L | 3.0 m | P458644 | 2554050 | ICE | EPA 8321B
RQ-2025-03-24-02 | Fort Matanzas | GTMFMNUT | gtmfmnut1.1 | 09-Apr-2025 08:12 | 22-Apr-2025 17:25 | CHEMISTRY | W-E8321-MS | Fenuron |  | 0.032 | U | 0.032 | 0.13 | ug/L |  | W-SURF-SLT | 22.3 C | 54799 umhos/cm |  | 8.04 | 6.49 mg/L | 3.0 m | P458644 | 2554050 | ICE | EPA 8321B
RQ-2025-03-24-02 | Fort Matanzas | GTMFMNUT | gtmfmnut1.1 | 09-Apr-2025 08:12 | 22-Apr-2025 17:25 | CHEMISTRY | W-E8321-MS | Fluridone |  | 0.0008 | U | 0.0008 | 0.0032 | ug/L |  | W-SURF-SLT | 22.3 C | 54799 umhos/cm |  | 8.04 | 6.49 mg/L | 3.0 m | P458644 | 2554050 | ICE | EPA 8321B
RQ-2025-03-24-02 | Fort Matanzas | GTMFMNUT | gtmfmnut1.1 | 09-Apr-2025 08:12 | 22-Apr-2025 17:25 | CHEMISTRY | W-E8321-MS | Hydrocodone |  | 0.004 | U | 0.004 | 0.016 | ug/L |  | W-SURF-SLT | 22.3 C | 54799 umhos/cm |  | 8.04 | 6.49 mg/L | 3.0 m | P458644 | 2554050 | ICE | EPA 8321B
RQ-2025-03-24-02 | Fort Matanzas | GTMFMNUT | gtmfmnut1.1 | 09-Apr-2025 08:12 | 22-Apr-2025 17:25 | CHEMISTRY | W-E8321-MS | Ibuprofen |  | 0.08 | U | 0.08 | 0.32 | ug/L |  | W-SURF-SLT | 22.3 C | 54799 umhos/cm |  | 8.04 | 6.49 mg/L | 3.0 m | P458644 | 2554050 | ICE | EPA 8321B
RQ-2025-03-24-02 | Fort Matanzas | GTMFMNUT | gtmfmnut1.1 | 09-Apr-2025 08:12 | 22-Apr-2025 17:25 | CHEMISTRY | W-E8321-MS | Imazapyr |  | 0.004 | U | 0.004 | 0.016 | ug/L |  | W-SURF-SLT | 22.3 C | 54799 umhos/cm |  | 8.04 | 6.49 mg/L | 3.0 m | P458644 | 2554050 | ICE | EPA 8321B
RQ-2025-03-24-02 | Fort Matanzas | GTMFMNUT | gtmfmnut1.1 | 09-Apr-2025 08:12 | 22-Apr-2025 17:25 | CHEMISTRY | W-E8321-MS | Imidacloprid |  | 0.002 | U | 0.002 | 0.008 | ug/L |  | W-SURF-SLT | 22.3 C | 54799 umhos/cm |  | 8.04 | 6.49 mg/L | 3.0 m | P458644 | 2554050 | ICE | EPA 8321B
RQ-2025-03-24-02 | Fort Matanzas | GTMFMNUT | gtmfmnut1.1 | 09-Apr-2025 08:12 | 22-Apr-2025 17:25 | CHEMISTRY | W-E8321-MS | Linuron |  | 0.002 | U | 0.002 | 0.008 | ug/L |  | W-SURF-SLT | 22.3 C | 54799 umhos/cm |  | 8.04 | 6.49 mg/L | 3.0 m | P458644 | 2554050 | ICE | EPA 8321B
RQ-2025-03-24-02 | Fort Matanzas | GTMFMNUT | gtmfmnut1.1 | 09-Apr-2025 08:12 | 22-Apr-2025 17:25 | CHEMISTRY | W-E8321-MS | MCPP |  | 0.002 | U | 0.002 | 0.008 | ug/L |  | W-SURF-SLT | 22.3 C | 54799 umhos/cm |  | 8.04 | 6.49 mg/L | 3.0 m | P458644 | 2554050 | ICE | EPA 8321B
RQ-2025-03-24-02 | Fort Matanzas | GTMFMNUT | gtmfmnut1.1 | 09-Apr-2025 08:12 | 22-Apr-2025 17:25 | CHEMISTRY | W-E8321-MS | Mandestrobin |  | 0.002 | U | 0.002 | 0.008 | ug/L |  | W-SURF-SLT | 22.3 C | 54799 umhos/cm |  | 8.04 | 6.49 mg/L | 3.0 m | P458644 | 2554050 | ICE | EPA 8321B
RQ-2025-03-24-02 | Fort Matanzas | GTMFMNUT | gtmfmnut1.1 | 09-Apr-2025 08:12 | 22-Apr-2025 17:25 | CHEMISTRY | W-E8321-MS | Naproxen |  | 0.008 | U | 0.008 | 0.032 | ug/L |  | W-SURF-SLT | 22.3 C | 54799 umhos/cm |  | 8.04 | 6.49 mg/L | 3.0 m | P458644 | 2554050 | ICE | EPA 8321B
RQ-2025-03-24-02 | Fort Matanzas | GTMFMNUT | gtmfmnut1.1 | 09-Apr-2025 08:12 | 22-Apr-2025 17:25 | CHEMISTRY | W-E8321-MS | Primidone |  | 0.004 | U | 0.004 | 0.016 | ug/L |  | W-SURF-SLT | 22.3 C | 54799 umhos/cm |  | 8.04 | 6.49 mg/L | 3.0 m | P458644 | 2554050 | ICE | EPA 8321B
RQ-2025-03-24-02 | Fort Matanzas | GTMFMNUT | gtmfmnut1.1 | 09-Apr-2025 08:12 | 22-Apr-2025 17:25 | CHEMISTRY | W-E8321-MS | Pyraclostrobin |  | 0.002 | U | 0.002 | 0.008 | ug/L |  | W-SURF-SLT | 22.3 C | 54799 umhos/cm |  | 8.04 | 6.49 mg/L | 3.0 m | P458644 | 2554050 | ICE | EPA 8321B
RQ-2025-03-24-02 | Fort Matanzas | GTMFMNUT | gtmfmnut1.1 | 09-Apr-2025 08:12 | 22-Apr-2025 17:25 | CHEMISTRY | W-E8321-MS | Silvex | 39760 | 0.004 | U | 0.004 | 0.016 | ug/L |  | W-SURF-SLT | 22.3 C | 54799 umhos/cm |  | 8.04 | 6.49 mg/L | 3.0 m | P458644 | 2554050 | ICE | EPA 8321B
RQ-2025-03-24-02 | Fort Matanzas | GTMFMNUT | gtmfmnut1.1 | 09-Apr-2025 08:12 | 22-Apr-2025 17:25 | CHEMISTRY | W-E8321-MS | Thiamethoxam |  | 0.002 | U | 0.002 | 0.008 | ug/L |  | W-SURF-SLT | 22.3 C | 54799 umhos/cm |  | 8.04 | 6.49 mg/L | 3.0 m | P458644 | 2554050 | ICE | EPA 8321B
RQ-2025-03-24-02 | Fort Matanzas | GTMFMNUT | gtmfmnut1.1 | 09-Apr-2025 08:12 | 22-Apr-2025 17:25 | CHEMISTRY | W-E8321-MS | Tolfenpyrad |  | 0.002 | U | 0.002 | 0.008 | ug/L |  | W-SURF-SLT | 22.3 C | 54799 umhos/cm |  | 8.04 | 6.49 mg/L | 3.0 m | P458644 | 2554050 | ICE | EPA 8321B
RQ-2025-03-24-02 | Fort Matanzas | GTMFMNUT | gtmfmnut1.1 | 09-Apr-2025 08:12 | 22-Apr-2025 17:25 | CHEMISTRY | W-E8321-MS | Triclopyr |  | 0.004 | U | 0.004 | 0.016 | ug/L |  | W-SURF-SLT | 22.3 C | 54799 umhos/cm |  | 8.04 | 6.49 mg/L | 3.0 m | P458644 | 2554050 | ICE | EPA 8321B
RQ-2025-03-24-02 | Pellicer Creek | GTMPCNUT | gtmpcnut1.1 | 09-Apr-2025 11:18 | 11-Apr-2025 13:39 | CHEMISTRY | W-E8321-DI | Acesulfame K |  | 0.1 | U | 0.1 | 0.4 | ug/L | Some MDLs are elevated due to required dilution of sample matrix. | W-BRACKISH | 21.7 C | 32843 umhos/cm |  | 7.65 | 6.33 mg/L | 3.0 m | P458597 | 2554053 | ICE | EPA 8321B
RQ-2025-03-24-02 | Pellicer Creek | GTMPCNUT | gtmpcnut1.1 | 09-Apr-2025 11:18 | 11-Apr-2025 14:01 | CHEMISTRY | W-E8321-DI | Sucralose |  | 0.67 |  | 0.01 | 0.04 | ug/L | Some MDLs are elevated due to required dilution of sample matrix. | W-BRACKISH | 21.7 C | 32843 umhos/cm |  | 7.65 | 6.33 mg/L | 3.0 m | P458597 | 2554053 | ICE | EPA 8321B
RQ-2025-03-24-02 | Pellicer Creek | GTMPCNUT | gtmpcnut1.1 | 09-Apr-2025 11:18 | 12-Apr-2025 00:16 | CHEMISTRY | W-E8321-DI | Endothall |  | 0.25 | U | 0.25 | 1 | ug/L | Some MDLs are elevated due to required dilution of sample matrix. | W-BRACKISH | 21.7 C | 32843 umhos/cm |  | 7.65 | 6.33 mg/L | 3.0 m | P458597 | 2554053 | ICE | EPA 8321B
RQ-2025-03-24-02 | Pellicer Creek | GTMPCNUT | gtmpcnut1.1 | 09-Apr-2025 11:18 | 12-Apr-2025 03:15 | CHEMISTRY | W-E8321-DI | AMPA |  | 1 | U | 1 | 4 | ug/L | Some MDLs are elevated due to required dilution of sample matrix. | W-BRACKISH | 21.7 C | 32843 umhos/cm |  | 7.65 | 6.33 mg/L | 3.0 m | P458597 | 2554053 | ICE | EPA 8321B
RQ-2025-03-24-02 | Pellicer Creek | GTMPCNUT | gtmpcnut1.1 | 09-Apr-2025 11:18 | 12-Apr-2025 03:15 | CHEMISTRY | W-E8321-DI | Glufosinate |  | 1 | U | 1 | 4 | ug/L | Some MDLs are elevated due to required dilution of sample matrix. | W-BRACKISH | 21.7 C | 32843 umhos/cm |  | 7.65 | 6.33 mg/L | 3.0 m | P458597 | 2554053 | ICE | EPA 8321B
RQ-2025-03-24-02 | Pellicer Creek | GTMPCNUT | gtmpcnut1.1 | 09-Apr-2025 11:18 | 12-Apr-2025 03:15 | CHEMISTRY | W-E8321-DI | Glyphosate |  | 1 | U | 1 | 4 | ug/L | Some MDLs are elevated due to required dilution of sample matrix. | W-BRACKISH | 21.7 C | 32843 umhos/cm |  | 7.65 | 6.33 mg/L | 3.0 m | P458597 | 2554053 | ICE | EPA 8321B
RQ-2025-03-24-02 | Pellicer Creek | GTMPCNUT | gtmpcnut1.1 | 09-Apr-2025 11:18 | 22-Apr-2025 19:12 | CHEMISTRY | W-E8321-MS | 2,4,5-T | 39740 | 0.004 | U | 0.004 | 0.016 | ug/L |  | W-BRACKISH | 21.7 C | 32843 umhos/cm |  | 7.65 | 6.33 mg/L | 3.0 m | P458644 | 2554053 | ICE | EPA 8321B
RQ-2025-03-24-02 | Pellicer Creek | GTMPCNUT | gtmpcnut1.1 | 09-Apr-2025 11:18 | 22-Apr-2025 19:12 | CHEMISTRY | W-E8321-MS | 2,4-D | 39730 | 0.0084 |  | 0.002 | 0.008 | ug/L |  | W-BRACKISH | 21.7 C | 32843 umhos/cm |  | 7.65 | 6.33 mg/L | 3.0 m | P458644 | 2554053 | ICE | EPA 8321B
RQ-2025-03-24-02 | Pellicer Creek | GTMPCNUT | gtmpcnut1.1 | 09-Apr-2025 11:18 | 22-Apr-2025 19:12 | CHEMISTRY | W-E8321-MS | Acetaminophen |  | 0.008 | U | 0.008 | 0.032 | ug/L |  | W-BRACKISH | 21.7 C | 32843 umhos/cm |  | 7.65 | 6.33 mg/L | 3.0 m | P458644 | 2554053 | ICE | EPA 8321B
RQ-2025-03-24-02 | Pellicer Creek | GTMPCNUT | gtmpcnut1.1 | 09-Apr-2025 11:18 | 22-Apr-2025 19:12 | CHEMISTRY | W-E8321-MS | Acetamiprid |  | 0.002 | U | 0.002 | 0.008 | ug/L |  | W-BRACKISH | 21.7 C | 32843 umhos/cm |  | 7.65 | 6.33 mg/L | 3.0 m | P458644 | 2554053 | ICE | EPA 8321B
RQ-2025-03-24-02 | Pellicer Creek | GTMPCNUT | gtmpcnut1.1 | 09-Apr-2025 11:18 | 22-Apr-2025 19:12 | CHEMISTRY | W-E8321-MS | Afidopyropen |  | 0.002 | U | 0.002 | 0.008 | ug/L |  | W-BRACKISH | 21.7 C | 32843 umhos/cm |  | 7.65 | 6.33 mg/L | 3.0 m | P458644 | 2554053 | ICE | EPA 8321B
RQ-2025-03-24-02 | Pellicer Creek | GTMPCNUT | gtmpcnut1.1 | 09-Apr-2025 11:18 | 22-Apr-2025 19:12 | CHEMISTRY | W-E8321-MS | Bentazon |  | 0.01 |  | 0.0008 | 0.0032 | ug/L |  | W-BRACKISH | 21.7 C | 32843 umhos/cm |  | 7.65 | 6.33 mg/L | 3.0 m | P458644 | 2554053 | ICE | EPA 8321B
RQ-2025-03-24-02 | Pellicer Creek | GTMPCNUT | gtmpcnut1.1 | 09-Apr-2025 11:18 | 22-Apr-2025 19:12 | CHEMISTRY | W-E8321-MS | Benzovindiflupyr |  | 0.002 | U | 0.002 | 0.008 | ug/L |  | W-BRACKISH | 21.7 C | 32843 umhos/cm |  | 7.65 | 6.33 mg/L | 3.0 m | P458644 | 2554053 | ICE | EPA 8321B
RQ-2025-03-24-02 | Pellicer Creek | GTMPCNUT | gtmpcnut1.1 | 09-Apr-2025 11:18 | 22-Apr-2025 19:12 | CHEMISTRY | W-E8321-MS | Carbamazepine |  | 0.0008 | U | 0.0008 | 0.0032 | ug/L |  | W-BRACKISH | 21.7 C | 32843 umhos/cm |  | 7.65 | 6.33 mg/L | 3.0 m | P458644 | 2554053 | ICE | EPA 8321B
RQ-2025-03-24-02 | Pellicer Creek | GTMPCNUT | gtmpcnut1.1 | 09-Apr-2025 11:18 | 22-Apr-2025 19:12 | CHEMISTRY | W-E8321-MS | Clothianidin |  | 0.002 | U | 0.002 | 0.008 | ug/L |  | W-BRACKISH | 21.7 C | 32843 umhos/cm |  | 7.65 | 6.33 mg/L | 3.0 m | P458644 | 2554053 | ICE | EPA 8321B
RQ-2025-03-24-02 | Pellicer Creek | GTMPCNUT | gtmpcnut1.1 | 09-Apr-2025 11:18 | 22-Apr-2025 19:12 | CHEMISTRY | W-E8321-MS | Dinotefuran |  | 0.002 | U | 0.002 | 0.008 | ug/L |  | W-BRACKISH | 21.7 C | 32843 umhos/cm |  | 7.65 | 6.33 mg/L | 3.0 m | P458644 | 2554053 | ICE | EPA 8321B
RQ-2025-03-24-02 | Pellicer Creek | GTMPCNUT | gtmpcnut1.1 | 09-Apr-2025 11:18 | 22-Apr-2025 19:12 | CHEMISTRY | W-E8321-MS | Diuron |  | 0.002 | U | 0.002 | 0.008 | ug/L |  | W-BRACKISH | 21.7 C | 32843 umhos/cm |  | 7.65 | 6.33 mg/L | 3.0 m | P458644 | 2554053 | ICE | EPA 8321B
RQ-2025-03-24-02 | Pellicer Creek | GTMPCNUT | gtmpcnut1.1 | 09-Apr-2025 11:18 | 22-Apr-2025 19:12 | CHEMISTRY | W-E8321-MS | Fenuron |  | 0.032 | U | 0.032 | 0.13 | ug/L |  | W-BRACKISH | 21.7 C | 32843 umhos/cm |  | 7.65 | 6.33 mg/L | 3.0 m | P458644 | 2554053 | ICE | EPA 8321B
RQ-2025-03-24-02 | Pellicer Creek | GTMPCNUT | gtmpcnut1.1 | 09-Apr-2025 11:18 | 22-Apr-2025 19:12 | CHEMISTRY | W-E8321-MS | Fluridone |  | 0.0008 | U | 0.0008 | 0.0032 | ug/L |  | W-BRACKISH | 21.7 C | 32843 umhos/cm |  | 7.65 | 6.33 mg/L | 3.0 m | P458644 | 2554053 | ICE | EPA 8321B
RQ-2025-03-24-02 | Pellicer Creek | GTMPCNUT | gtmpcnut1.1 | 09-Apr-2025 11:18 | 22-Apr-2025 19:12 | CHEMISTRY | W-E8321-MS | Hydrocodone |  | 0.004 | U | 0.004 | 0.016 | ug/L |  | W-BRACKISH | 21.7 C | 32843 umhos/cm |  | 7.65 | 6.33 mg/L | 3.0 m | P458644 | 2554053 | ICE | EPA 8321B
RQ-2025-03-24-02 | Pellicer Creek | GTMPCNUT | gtmpcnut1.1 | 09-Apr-2025 11:18 | 22-Apr-2025 19:12 | CHEMISTRY | W-E8321-MS | Ibuprofen |  | 0.08 | U | 0.08 | 0.32 | ug/L |  | W-BRACKISH | 21.7 C | 32843 umhos/cm |  | 7.65 | 6.33 mg/L | 3.0 m | P458644 | 2554053 | ICE | EPA 8321B
RQ-2025-03-24-02 | Pellicer Creek | GTMPCNUT | gtmpcnut1.1 | 09-Apr-2025 11:18 | 22-Apr-2025 19:12 | CHEMISTRY | W-E8321-MS | Imazapyr |  | 0.022 |  | 0.004 | 0.016 | ug/L |  | W-BRACKISH | 21.7 C | 32843 umhos/cm |  | 7.65 | 6.33 mg/L | 3.0 m | P458644 | 2554053 | ICE | EPA 8321B
RQ-2025-03-24-02 | Pellicer Creek | GTMPCNUT | gtmpcnut1.1 | 09-Apr-2025 11:18 | 22-Apr-2025 19:12 | CHEMISTRY | W-E8321-MS | Imidacloprid |  | 0.002 | U | 0.002 | 0.008 | ug/L |  | W-BRACKISH | 21.7 C | 32843 umhos/cm |  | 7.65 | 6.33 mg/L | 3.0 m | P458644 | 2554053 | ICE | EPA 8321B
RQ-2025-03-24-02 | Pellicer Creek | GTMPCNUT | gtmpcnut1.1 | 09-Apr-2025 11:18 | 22-Apr-2025 19:12 | CHEMISTRY | W-E8321-MS | Linuron |  | 0.002 | U | 0.002 | 0.008 | ug/L |  | W-BRACKISH | 21.7 C | 32843 umhos/cm |  | 7.65 | 6.33 mg/L | 3.0 m | P458644 | 2554053 | ICE | EPA 8321B
RQ-2025-03-24-02 | Pellicer Creek | GTMPCNUT | gtmpcnut1.1 | 09-Apr-2025 11:18 | 22-Apr-2025 19:12 | CHEMISTRY | W-E8321-MS | MCPP |  | 0.002 | U | 0.002 | 0.008 | ug/L |  | W-BRACKISH | 21.7 C | 32843 umhos/cm |  | 7.65 | 6.33 mg/L | 3.0 m | P458644 | 2554053 | ICE | EPA 8321B
RQ-2025-03-24-02 | Pellicer Creek | GTMPCNUT | gtmpcnut1.1 | 09-Apr-2025 11:18 | 22-Apr-2025 19:12 | CHEMISTRY | W-E8321-MS | Mandestrobin |  | 0.002 | U | 0.002 | 0.008 | ug/L |  | W-BRACKISH | 21.7 C | 32843 umhos/cm |  | 7.65 | 6.33 mg/L | 3.0 m | P458644 | 2554053 | ICE | EPA 8321B
RQ-2025-03-24-02 | Pellicer Creek | GTMPCNUT | gtmpcnut1.1 | 09-Apr-2025 11:18 | 22-Apr-2025 19:12 | CHEMISTRY | W-E8321-MS | Naproxen |  | 0.008 | U | 0.008 | 0.032 | ug/L |  | W-BRACKISH | 21.7 C | 32843 umhos/cm |  | 7.65 | 6.33 mg/L | 3.0 m | P458644 | 2554053 | ICE | EPA 8321B
RQ-2025-03-24-02 | Pellicer Creek | GTMPCNUT | gtmpcnut1.1 | 09-Apr-2025 11:18 | 22-Apr-2025 19:12 | CHEMISTRY | W-E8321-MS | Primidone |  | 0.004 | U | 0.004 | 0.016 | ug/L |  | W-BRACKISH | 21.7 C | 32843 umhos/cm |  | 7.65 | 6.33 mg/L | 3.0 m | P458644 | 2554053 | ICE | EPA 8321B
RQ-2025-03-24-02 | Pellicer Creek | GTMPCNUT | gtmpcnut1.1 | 09-Apr-2025 11:18 | 22-Apr-2025 19:12 | CHEMISTRY | W-E8321-MS | Pyraclostrobin |  | 0.002 | U | 0.002 | 0.008 | ug/L |  | W-BRACKISH | 21.7 C | 32843 umhos/cm |  | 7.65 | 6.33 mg/L | 3.0 m | P458644 | 2554053 | ICE | EPA 8321B
RQ-2025-03-24-02 | Pellicer Creek | GTMPCNUT | gtmpcnut1.1 | 09-Apr-2025 11:18 | 22-Apr-2025 19:12 | CHEMISTRY | W-E8321-MS | Silvex | 39760 | 0.004 | U | 0.004 | 0.016 | ug/L |  | W-BRACKISH | 21.7 C | 32843 umhos/cm |  | 7.65 | 6.33 mg/L | 3.0 m | P458644 | 2554053 | ICE | EPA 8321B
RQ-2025-03-24-02 | Pellicer Creek | GTMPCNUT | gtmpcnut1.1 | 09-Apr-2025 11:18 | 22-Apr-2025 19:12 | CHEMISTRY | W-E8321-MS | Thiamethoxam |  | 0.002 | U | 0.002 | 0.008 | ug/L |  | W-BRACKISH | 21.7 C | 32843 umhos/cm |  | 7.65 | 6.33 mg/L | 3.0 m | P458644 | 2554053 | ICE | EPA 8321B
RQ-2025-03-24-02 | Pellicer Creek | GTMPCNUT | gtmpcnut1.1 | 09-Apr-2025 11:18 | 22-Apr-2025 19:12 | CHEMISTRY | W-E8321-MS | Tolfenpyrad |  | 0.002 | U | 0.002 | 0.008 | ug/L |  | W-BRACKISH | 21.7 C | 32843 umhos/cm |  | 7.65 | 6.33 mg/L | 3.0 m | P458644 | 2554053 | ICE | EPA 8321B
RQ-2025-03-24-02 | Pellicer Creek | GTMPCNUT | gtmpcnut1.1 | 09-Apr-2025 11:18 | 22-Apr-2025 19:12 | CHEMISTRY | W-E8321-MS | Triclopyr |  | 0.004 | U | 0.004 | 0.016 | ug/L |  | W-BRACKISH | 21.7 C | 32843 umhos/cm |  | 7.65 | 6.33 mg/L | 3.0 m | P458644 | 2554053 | ICE | EPA 8321B
RQ-2025-03-24-02 | Pine Island | GTMPINUT | gtmpinut1.1 | 09-Apr-2025 11:15 | 11-Apr-2025 13:25 | CHEMISTRY | W-E8321-DI | Acesulfame K |  | 0.1 | U | 0.1 | 0.4 | ug/L | Some MDLs are elevated due to required dilution of sample matrix. | W-BRACKISH | 23.7 C | 49381 umhos/cm |  | 7.80 | 6.40 mg/L | 3.0 m | P458597 | 2554052 | ICE | EPA 8321B
RQ-2025-03-24-02 | Pine Island | GTMPINUT | gtmpinut1.1 | 09-Apr-2025 11:15 | 11-Apr-2025 13:47 | CHEMISTRY | W-E8321-DI | Sucralose |  | 0.43 |  | 0.01 | 0.04 | ug/L | Some MDLs are elevated due to required dilution of sample matrix. | W-BRACKISH | 23.7 C | 49381 umhos/cm |  | 7.80 | 6.40 mg/L | 3.0 m | P458597 | 2554052 | ICE | EPA 8321B
RQ-2025-03-24-02 | Pine Island | GTMPINUT | gtmpinut1.1 | 09-Apr-2025 11:15 | 12-Apr-2025 00:02 | CHEMISTRY | W-E8321-DI | Endothall |  | 0.25 | U | 0.25 | 1 | ug/L | Some MDLs are elevated due to required dilution of sample matrix. | W-BRACKISH | 23.7 C | 49381 umhos/cm |  | 7.80 | 6.40 mg/L | 3.0 m | P458597 | 2554052 | ICE | EPA 8321B
RQ-2025-03-24-02 | Pine Island | GTMPINUT | gtmpinut1.1 | 09-Apr-2025 11:15 | 14-Apr-2025 10:59 | CHEMISTRY | W-E8321-DI | AMPA |  | 1 | U | 1 | 4 | ug/L | Some MDLs are elevated due to required dilution of sample matrix. | W-BRACKISH | 23.7 C | 49381 umhos/cm |  | 7.80 | 6.40 mg/L | 3.0 m | P458597 | 2554052 | ICE | EPA 8321B
RQ-2025-03-24-02 | Pine Island | GTMPINUT | gtmpinut1.1 | 09-Apr-2025 11:15 | 14-Apr-2025 10:59 | CHEMISTRY | W-E8321-DI | Glufosinate |  | 1 | U | 1 | 4 | ug/L | Some MDLs are elevated due to required dilution of sample matrix. | W-BRACKISH | 23.7 C | 49381 umhos/cm |  | 7.80 | 6.40 mg/L | 3.0 m | P458597 | 2554052 | ICE | EPA 8321B
RQ-2025-03-24-02 | Pine Island | GTMPINUT | gtmpinut1.1 | 09-Apr-2025 11:15 | 14-Apr-2025 10:59 | CHEMISTRY | W-E8321-DI | Glyphosate |  | 1 | U | 1 | 4 | ug/L | Some MDLs are elevated due to required dilution of sample matrix. | W-BRACKISH | 23.7 C | 49381 umhos/cm |  | 7.80 | 6.40 mg/L | 3.0 m | P458597 | 2554052 | ICE | EPA 8321B
RQ-2025-03-24-02 | Pine Island | GTMPINUT | gtmpinut1.1 | 09-Apr-2025 11:15 | 22-Apr-2025 18:54 | CHEMISTRY | W-E8321-MS | 2,4,5-T | 39740 | 0.004 | U | 0.004 | 0.016 | ug/L |  | W-BRACKISH | 23.7 C | 49381 umhos/cm |  | 7.80 | 6.40 mg/L | 3.0 m | P458644 | 2554052 | ICE | EPA 8321B
RQ-2025-03-24-02 | Pine Island | GTMPINUT | gtmpinut1.1 | 09-Apr-2025 11:15 | 22-Apr-2025 18:54 | CHEMISTRY | W-E8321-MS | 2,4-D | 39730 | 0.002 | U | 0.002 | 0.008 | ug/L |  | W-BRACKISH | 23.7 C | 49381 umhos/cm |  | 7.80 | 6.40 mg/L | 3.0 m | P458644 | 2554052 | ICE | EPA 8321B
RQ-2025-03-24-02 | Pine Island | GTMPINUT | gtmpinut1.1 | 09-Apr-2025 11:15 | 22-Apr-2025 18:54 | CHEMISTRY | W-E8321-MS | Acetaminophen |  | 0.008 | U | 0.008 | 0.032 | ug/L |  | W-BRACKISH | 23.7 C | 49381 umhos/cm |  | 7.80 | 6.40 mg/L | 3.0 m | P458644 | 2554052 | ICE | EPA 8321B
RQ-2025-03-24-02 | Pine Island | GTMPINUT | gtmpinut1.1 | 09-Apr-2025 11:15 | 22-Apr-2025 18:54 | CHEMISTRY | W-E8321-MS | Acetamiprid |  | 0.002 | U | 0.002 | 0.008 | ug/L |  | W-BRACKISH | 23.7 C | 49381 umhos/cm |  | 7.80 | 6.40 mg/L | 3.0 m | P458644 | 2554052 | ICE | EPA 8321B
RQ-2025-03-24-02 | Pine Island | GTMPINUT | gtmpinut1.1 | 09-Apr-2025 11:15 | 22-Apr-2025 18:54 | CHEMISTRY | W-E8321-MS | Afidopyropen |  | 0.002 | U | 0.002 | 0.008 | ug/L |  | W-BRACKISH | 23.7 C | 49381 umhos/cm |  | 7.80 | 6.40 mg/L | 3.0 m | P458644 | 2554052 | ICE | EPA 8321B
RQ-2025-03-24-02 | Pine Island | GTMPINUT | gtmpinut1.1 | 09-Apr-2025 11:15 | 22-Apr-2025 18:54 | CHEMISTRY | W-E8321-MS | Bentazon |  | 0.0083 |  | 0.0008 | 0.0032 | ug/L |  | W-BRACKISH | 23.7 C | 49381 umhos/cm |  | 7.80 | 6.40 mg/L | 3.0 m | P458644 | 2554052 | ICE | EPA 8321B
RQ-2025-03-24-02 | Pine Island | GTMPINUT | gtmpinut1.1 | 09-Apr-2025 11:15 | 22-Apr-2025 18:54 | CHEMISTRY | W-E8321-MS | Benzovindiflupyr |  | 0.002 | U | 0.002 | 0.008 | ug/L |  | W-BRACKISH | 23.7 C | 49381 umhos/cm |  | 7.80 | 6.40 mg/L | 3.0 m | P458644 | 2554052 | ICE | EPA 8321B
RQ-2025-03-24-02 | Pine Island | GTMPINUT | gtmpinut1.1 | 09-Apr-2025 11:15 | 22-Apr-2025 18:54 | CHEMISTRY | W-E8321-MS | Carbamazepine |  | 0.0008 | U | 0.0008 | 0.0032 | ug/L |  | W-BRACKISH | 23.7 C | 49381 umhos/cm |  | 7.80 | 6.40 mg/L | 3.0 m | P458644 | 2554052 | ICE | EPA 8321B
RQ-2025-03-24-02 | Pine Island | GTMPINUT | gtmpinut1.1 | 09-Apr-2025 11:15 | 22-Apr-2025 18:54 | CHEMISTRY | W-E8321-MS | Clothianidin |  | 0.002 | U | 0.002 | 0.008 | ug/L |  | W-BRACKISH | 23.7 C | 49381 umhos/cm |  | 7.80 | 6.40 mg/L | 3.0 m | P458644 | 2554052 | ICE | EPA 8321B
RQ-2025-03-24-02 | Pine Island | GTMPINUT | gtmpinut1.1 | 09-Apr-2025 11:15 | 22-Apr-2025 18:54 | CHEMISTRY | W-E8321-MS | Dinotefuran |  | 0.002 | U | 0.002 | 0.008 | ug/L |  | W-BRACKISH | 23.7 C | 49381 umhos/cm |  | 7.80 | 6.40 mg/L | 3.0 m | P458644 | 2554052 | ICE | EPA 8321B
RQ-2025-03-24-02 | Pine Island | GTMPINUT | gtmpinut1.1 | 09-Apr-2025 11:15 | 22-Apr-2025 18:54 | CHEMISTRY | W-E8321-MS | Diuron |  | 0.0027 | I | 0.002 | 0.008 | ug/L |  | W-BRACKISH | 23.7 C | 49381 umhos/cm |  | 7.80 | 6.40 mg/L | 3.0 m | P458644 | 2554052 | ICE | EPA 8321B
RQ-2025-03-24-02 | Pine Island | GTMPINUT | gtmpinut1.1 | 09-Apr-2025 11:15 | 22-Apr-2025 18:54 | CHEMISTRY | W-E8321-MS | Fenuron |  | 0.032 | U | 0.032 | 0.13 | ug/L |  | W-BRACKISH | 23.7 C | 49381 umhos/cm |  | 7.80 | 6.40 mg/L | 3.0 m | P458644 | 2554052 | ICE | EPA 8321B
RQ-2025-03-24-02 | Pine Island | GTMPINUT | gtmpinut1.1 | 09-Apr-2025 11:15 | 22-Apr-2025 18:54 | CHEMISTRY | W-E8321-MS | Fluridone |  | 0.0013 | I | 0.0008 | 0.0032 | ug/L |  | W-BRACKISH | 23.7 C | 49381 umhos/cm |  | 7.80 | 6.40 mg/L | 3.0 m | P458644 | 2554052 | ICE | EPA 8321B
RQ-2025-03-24-02 | Pine Island | GTMPINUT | gtmpinut1.1 | 09-Apr-2025 11:15 | 22-Apr-2025 18:54 | CHEMISTRY | W-E8321-MS | Hydrocodone |  | 0.004 | U | 0.004 | 0.016 | ug/L |  | W-BRACKISH | 23.7 C | 49381 umhos/cm |  | 7.80 | 6.40 mg/L | 3.0 m | P458644 | 2554052 | ICE | EPA 8321B
RQ-2025-03-24-02 | Pine Island | GTMPINUT | gtmpinut1.1 | 09-Apr-2025 11:15 | 22-Apr-2025 18:54 | CHEMISTRY | W-E8321-MS | Ibuprofen |  | 0.08 | U | 0.08 | 0.32 | ug/L |  | W-BRACKISH | 23.7 C | 49381 umhos/cm |  | 7.80 | 6.40 mg/L | 3.0 m | P458644 | 2554052 | ICE | EPA 8321B
RQ-2025-03-24-02 | Pine Island | GTMPINUT | gtmpinut1.1 | 09-Apr-2025 11:15 | 22-Apr-2025 18:54 | CHEMISTRY | W-E8321-MS | Imazapyr |  | 0.012 | I | 0.004 | 0.016 | ug/L |  | W-BRACKISH | 23.7 C | 49381 umhos/cm |  | 7.80 | 6.40 mg/L | 3.0 m | P458644 | 2554052 | ICE | EPA 8321B
RQ-2025-03-24-02 | Pine Island | GTMPINUT | gtmpinut1.1 | 09-Apr-2025 11:15 | 22-Apr-2025 18:54 | CHEMISTRY | W-E8321-MS | Imidacloprid |  | 0.002 | U | 0.002 | 0.008 | ug/L |  | W-BRACKISH | 23.7 C | 49381 umhos/cm |  | 7.80 | 6.40 mg/L | 3.0 m | P458644 | 2554052 | ICE | EPA 8321B
RQ-2025-03-24-02 | Pine Island | GTMPINUT | gtmpinut1.1 | 09-Apr-2025 11:15 | 22-Apr-2025 18:54 | CHEMISTRY | W-E8321-MS | Linuron |  | 0.002 | U | 0.002 | 0.008 | ug/L |  | W-BRACKISH | 23.7 C | 49381 umhos/cm |  | 7.80 | 6.40 mg/L | 3.0 m | P458644 | 2554052 | ICE | EPA 8321B
RQ-2025-03-24-02 | Pine Island | GTMPINUT | gtmpinut1.1 | 09-Apr-2025 11:15 | 22-Apr-2025 18:54 | CHEMISTRY | W-E8321-MS | MCPP |  | 0.002 | U | 0.002 | 0.008 | ug/L |  | W-BRACKISH | 23.7 C | 49381 umhos/cm |  | 7.80 | 6.40 mg/L | 3.0 m | P458644 | 2554052 | ICE | EPA 8321B
RQ-2025-03-24-02 | Pine Island | GTMPINUT | gtmpinut1.1 | 09-Apr-2025 11:15 | 22-Apr-2025 18:54 | CHEMISTRY | W-E8321-MS | Mandestrobin |  | 0.002 | U | 0.002 | 0.008 | ug/L |  | W-BRACKISH | 23.7 C | 49381 umhos/cm |  | 7.80 | 6.40 mg/L | 3.0 m | P458644 | 2554052 | ICE | EPA 8321B
RQ-2025-03-24-02 | Pine Island | GTMPINUT | gtmpinut1.1 | 09-Apr-2025 11:15 | 22-Apr-2025 18:54 | CHEMISTRY | W-E8321-MS | Naproxen |  | 0.008 | U | 0.008 | 0.032 | ug/L |  | W-BRACKISH | 23.7 C | 49381 umhos/cm |  | 7.80 | 6.40 mg/L | 3.0 m | P458644 | 2554052 | ICE | EPA 8321B
RQ-2025-03-24-02 | Pine Island | GTMPINUT | gtmpinut1.1 | 09-Apr-2025 11:15 | 22-Apr-2025 18:54 | CHEMISTRY | W-E8321-MS | Primidone |  | 0.004 | U | 0.004 | 0.016 | ug/L |  | W-BRACKISH | 23.7 C | 49381 umhos/cm |  | 7.80 | 6.40 mg/L | 3.0 m | P458644 | 2554052 | ICE | EPA 8321B
RQ-2025-03-24-02 | Pine Island | GTMPINUT | gtmpinut1.1 | 09-Apr-2025 11:15 | 22-Apr-2025 18:54 | CHEMISTRY | W-E8321-MS | Pyraclostrobin |  | 0.002 | U | 0.002 | 0.008 | ug/L |  | W-BRACKISH | 23.7 C | 49381 umhos/cm |  | 7.80 | 6.40 mg/L | 3.0 m | P458644 | 2554052 | ICE | EPA 8321B
RQ-2025-03-24-02 | Pine Island | GTMPINUT | gtmpinut1.1 | 09-Apr-2025 11:15 | 22-Apr-2025 18:54 | CHEMISTRY | W-E8321-MS | Silvex | 39760 | 0.004 | U | 0.004 | 0.016 | ug/L |  | W-BRACKISH | 23.7 C | 49381 umhos/cm |  | 7.80 | 6.40 mg/L | 3.0 m | P458644 | 2554052 | ICE | EPA 8321B
RQ-2025-03-24-02 | Pine Island | GTMPINUT | gtmpinut1.1 | 09-Apr-2025 11:15 | 22-Apr-2025 18:54 | CHEMISTRY | W-E8321-MS | Thiamethoxam |  | 0.002 | U | 0.002 | 0.008 | ug/L |  | W-BRACKISH | 23.7 C | 49381 umhos/cm |  | 7.80 | 6.40 mg/L | 3.0 m | P458644 | 2554052 | ICE | EPA 8321B
RQ-2025-03-24-02 | Pine Island | GTMPINUT | gtmpinut1.1 | 09-Apr-2025 11:15 | 22-Apr-2025 18:54 | CHEMISTRY | W-E8321-MS | Tolfenpyrad |  | 0.002 | U | 0.002 | 0.008 | ug/L |  | W-BRACKISH | 23.7 C | 49381 umhos/cm |  | 7.80 | 6.40 mg/L | 3.0 m | P458644 | 2554052 | ICE | EPA 8321B
RQ-2025-03-24-02 | Pine Island | GTMPINUT | gtmpinut1.1 | 09-Apr-2025 11:15 | 22-Apr-2025 18:54 | CHEMISTRY | W-E8321-MS | Triclopyr |  | 0.004 | U | 0.004 | 0.016 | ug/L |  | W-BRACKISH | 23.7 C | 49381 umhos/cm |  | 7.80 | 6.40 mg/L | 3.0 m | P458644 | 2554052 | ICE | EPA 8321B
RQ-2025-03-24-02 | San Sebastian | GTMSSNUT | gtmssnut1.1 | 08-Apr-2025 09:27 | 11-Apr-2025 13:11 | CHEMISTRY | W-E8321-DI | Acesulfame K |  | 0.1 | U | 0.1 | 0.4 | ug/L | Some MDLs are elevated due to required dilution of sample matrix. | W-SURF-SLT | 22.2 C | 55161 umhos/cm |  | 8.04 | 6.84 mg/L | 3.0 m | P458597 | 2554051 | ICE | EPA 8321B
RQ-2025-03-24-02 | San Sebastian | GTMSSNUT | gtmssnut1.1 | 08-Apr-2025 09:27 | 11-Apr-2025 13:32 | CHEMISTRY | W-E8321-DI | Sucralose |  | 0.19 |  | 0.01 | 0.04 | ug/L | Some MDLs are elevated due to required dilution of sample matrix. | W-SURF-SLT | 22.2 C | 55161 umhos/cm |  | 8.04 | 6.84 mg/L | 3.0 m | P458597 | 2554051 | ICE | EPA 8321B
RQ-2025-03-24-02 | San Sebastian | GTMSSNUT | gtmssnut1.1 | 08-Apr-2025 09:27 | 11-Apr-2025 23:48 | CHEMISTRY | W-E8321-DI | Endothall |  | 0.25 | U | 0.25 | 1 | ug/L | Some MDLs are elevated due to required dilution of sample matrix. | W-SURF-SLT | 22.2 C | 55161 umhos/cm |  | 8.04 | 6.84 mg/L | 3.0 m | P458597 | 2554051 | ICE | EPA 8321B
RQ-2025-03-24-02 | San Sebastian | GTMSSNUT | gtmssnut1.1 | 08-Apr-2025 09:27 | 14-Apr-2025 11:41 | CHEMISTRY | W-E8321-DI | AMPA |  | 10 | U | 10 | 40 | ug/L | Some MDLs are elevated due to required dilution of sample matrix. | W-SURF-SLT | 22.2 C | 55161 umhos/cm |  | 8.04 | 6.84 mg/L | 3.0 m | P458597 | 2554051 | ICE | EPA 8321B
RQ-2025-03-24-02 | San Sebastian | GTMSSNUT | gtmssnut1.1 | 08-Apr-2025 09:27 | 14-Apr-2025 11:41 | CHEMISTRY | W-E8321-DI | Glufosinate |  | 10 | U | 10 | 40 | ug/L | Some MDLs are elevated due to required dilution of sample matrix. | W-SURF-SLT | 22.2 C | 55161 umhos/cm |  | 8.04 | 6.84 mg/L | 3.0 m | P458597 | 2554051 | ICE | EPA 8321B
RQ-2025-03-24-02 | San Sebastian | GTMSSNUT | gtmssnut1.1 | 08-Apr-2025 09:27 | 14-Apr-2025 11:41 | CHEMISTRY | W-E8321-DI | Glyphosate |  | 10 | U | 10 | 40 | ug/L | Some MDLs are elevated due to required dilution of sample matrix. | W-SURF-SLT | 22.2 C | 55161 umhos/cm |  | 8.04 | 6.84 mg/L | 3.0 m | P458597 | 2554051 | ICE | EPA 8321B
RQ-2025-03-24-02 | San Sebastian | GTMSSNUT | gtmssnut1.1 | 08-Apr-2025 09:27 | 22-Apr-2025 18:36 | CHEMISTRY | W-E8321-MS | 2,4,5-T | 39740 | 0.004 | U | 0.004 | 0.016 | ug/L |  | W-SURF-SLT | 22.2 C | 55161 umhos/cm |  | 8.04 | 6.84 mg/L | 3.0 m | P458644 | 2554051 | ICE | EPA 8321B
RQ-2025-03-24-02 | San Sebastian | GTMSSNUT | gtmssnut1.1 | 08-Apr-2025 09:27 | 22-Apr-2025 18:36 | CHEMISTRY | W-E8321-MS | 2,4-D | 39730 | 0.002 | U | 0.002 | 0.008 | ug/L |  | W-SURF-SLT | 22.2 C | 55161 umhos/cm |  | 8.04 | 6.84 mg/L | 3.0 m | P458644 | 2554051 | ICE | EPA 8321B
RQ-2025-03-24-02 | San Sebastian | GTMSSNUT | gtmssnut1.1 | 08-Apr-2025 09:27 | 22-Apr-2025 18:36 | CHEMISTRY | W-E8321-MS | Acetaminophen |  | 0.008 | U | 0.008 | 0.032 | ug/L |  | W-SURF-SLT | 22.2 C | 55161 umhos/cm |  | 8.04 | 6.84 mg/L | 3.0 m | P458644 | 2554051 | ICE | EPA 8321B
RQ-2025-03-24-02 | San Sebastian | GTMSSNUT | gtmssnut1.1 | 08-Apr-2025 09:27 | 22-Apr-2025 18:36 | CHEMISTRY | W-E8321-MS | Acetamiprid |  | 0.002 | U | 0.002 | 0.008 | ug/L |  | W-SURF-SLT | 22.2 C | 55161 umhos/cm |  | 8.04 | 6.84 mg/L | 3.0 m | P458644 | 2554051 | ICE | EPA 8321B
RQ-2025-03-24-02 | San Sebastian | GTMSSNUT | gtmssnut1.1 | 08-Apr-2025 09:27 | 22-Apr-2025 18:36 | CHEMISTRY | W-E8321-MS | Afidopyropen |  | 0.002 | U | 0.002 | 0.008 | ug/L |  | W-SURF-SLT | 22.2 C | 55161 umhos/cm |  | 8.04 | 6.84 mg/L | 3.0 m | P458644 | 2554051 | ICE | EPA 8321B
RQ-2025-03-24-02 | San Sebastian | GTMSSNUT | gtmssnut1.1 | 08-Apr-2025 09:27 | 22-Apr-2025 18:36 | CHEMISTRY | W-E8321-MS | Bentazon |  | 0.0015 | I | 0.0008 | 0.0032 | ug/L |  | W-SURF-SLT | 22.2 C | 55161 umhos/cm |  | 8.04 | 6.84 mg/L | 3.0 m | P458644 | 2554051 | ICE | EPA 8321B
RQ-2025-03-24-02 | San Sebastian | GTMSSNUT | gtmssnut1.1 | 08-Apr-2025 09:27 | 22-Apr-2025 18:36 | CHEMISTRY | W-E8321-MS | Benzovindiflupyr |  | 0.002 | U | 0.002 | 0.008 | ug/L |  | W-SURF-SLT | 22.2 C | 55161 umhos/cm |  | 8.04 | 6.84 mg/L | 3.0 m | P458644 | 2554051 | ICE | EPA 8321B
RQ-2025-03-24-02 | San Sebastian | GTMSSNUT | gtmssnut1.1 | 08-Apr-2025 09:27 | 22-Apr-2025 18:36 | CHEMISTRY | W-E8321-MS | Carbamazepine |  | 0.0008 | U | 0.0008 | 0.0032 | ug/L |  | W-SURF-SLT | 22.2 C | 55161 umhos/cm |  | 8.04 | 6.84 mg/L | 3.0 m | P458644 | 2554051 | ICE | EPA 8321B
RQ-2025-03-24-02 | San Sebastian | GTMSSNUT | gtmssnut1.1 | 08-Apr-2025 09:27 | 22-Apr-2025 18:36 | CHEMISTRY | W-E8321-MS | Clothianidin |  | 0.002 | U | 0.002 | 0.008 | ug/L |  | W-SURF-SLT | 22.2 C | 55161 umhos/cm |  | 8.04 | 6.84 mg/L | 3.0 m | P458644 | 2554051 | ICE | EPA 8321B
RQ-2025-03-24-02 | San Sebastian | GTMSSNUT | gtmssnut1.1 | 08-Apr-2025 09:27 | 22-Apr-2025 18:36 | CHEMISTRY | W-E8321-MS | Dinotefuran |  | 0.002 | U | 0.002 | 0.008 | ug/L |  | W-SURF-SLT | 22.2 C | 55161 umhos/cm |  | 8.04 | 6.84 mg/L | 3.0 m | P458644 | 2554051 | ICE | EPA 8321B
RQ-2025-03-24-02 | San Sebastian | GTMSSNUT | gtmssnut1.1 | 08-Apr-2025 09:27 | 22-Apr-2025 18:36 | CHEMISTRY | W-E8321-MS | Diuron |  | 0.002 | U | 0.002 | 0.008 | ug/L |  | W-SURF-SLT | 22.2 C | 55161 umhos/cm |  | 8.04 | 6.84 mg/L | 3.0 m | P458644 | 2554051 | ICE | EPA 8321B
RQ-2025-03-24-02 | San Sebastian | GTMSSNUT | gtmssnut1.1 | 08-Apr-2025 09:27 | 22-Apr-2025 18:36 | CHEMISTRY | W-E8321-MS | Fenuron |  | 0.032 | U | 0.032 | 0.13 | ug/L |  | W-SURF-SLT | 22.2 C | 55161 umhos/cm |  | 8.04 | 6.84 mg/L | 3.0 m | P458644 | 2554051 | ICE | EPA 8321B
RQ-2025-03-24-02 | San Sebastian | GTMSSNUT | gtmssnut1.1 | 08-Apr-2025 09:27 | 22-Apr-2025 18:36 | CHEMISTRY | W-E8321-MS | Fluridone |  | 0.0008 | U | 0.0008 | 0.0032 | ug/L |  | W-SURF-SLT | 22.2 C | 55161 umhos/cm |  | 8.04 | 6.84 mg/L | 3.0 m | P458644 | 2554051 | ICE | EPA 8321B
RQ-2025-03-24-02 | San Sebastian | GTMSSNUT | gtmssnut1.1 | 08-Apr-2025 09:27 | 22-Apr-2025 18:36 | CHEMISTRY | W-E8321-MS | Hydrocodone |  | 0.004 | U | 0.004 | 0.016 | ug/L |  | W-SURF-SLT | 22.2 C | 55161 umhos/cm |  | 8.04 | 6.84 mg/L | 3.0 m | P458644 | 2554051 | ICE | EPA 8321B
RQ-2025-03-24-02 | San Sebastian | GTMSSNUT | gtmssnut1.1 | 08-Apr-2025 09:27 | 22-Apr-2025 18:36 | CHEMISTRY | W-E8321-MS | Ibuprofen |  | 0.08 | U | 0.08 | 0.32 | ug/L |  | W-SURF-SLT | 22.2 C | 55161 umhos/cm |  | 8.04 | 6.84 mg/L | 3.0 m | P458644 | 2554051 | ICE | EPA 8321B
RQ-2025-03-24-02 | San Sebastian | GTMSSNUT | gtmssnut1.1 | 08-Apr-2025 09:27 | 22-Apr-2025 18:36 | CHEMISTRY | W-E8321-MS | Imazapyr |  | 0.004 | U | 0.004 | 0.016 | ug/L |  | W-SURF-SLT | 22.2 C | 55161 umhos/cm |  | 8.04 | 6.84 mg/L | 3.0 m | P458644 | 2554051 | ICE | EPA 8321B
RQ-2025-03-24-02 | San Sebastian | GTMSSNUT | gtmssnut1.1 | 08-Apr-2025 09:27 | 22-Apr-2025 18:36 | CHEMISTRY | W-E8321-MS | Imidacloprid |  | 0.002 | U | 0.002 | 0.008 | ug/L |  | W-SURF-SLT | 22.2 C | 55161 umhos/cm |  | 8.04 | 6.84 mg/L | 3.0 m | P458644 | 2554051 | ICE | EPA 8321B
RQ-2025-03-24-02 | San Sebastian | GTMSSNUT | gtmssnut1.1 | 08-Apr-2025 09:27 | 22-Apr-2025 18:36 | CHEMISTRY | W-E8321-MS | Linuron |  | 0.002 | U | 0.002 | 0.008 | ug/L |  | W-SURF-SLT | 22.2 C | 55161 umhos/cm |  | 8.04 | 6.84 mg/L | 3.0 m | P458644 | 2554051 | ICE | EPA 8321B
RQ-2025-03-24-02 | San Sebastian | GTMSSNUT | gtmssnut1.1 | 08-Apr-2025 09:27 | 22-Apr-2025 18:36 | CHEMISTRY | W-E8321-MS | MCPP |  | 0.002 | U | 0.002 | 0.008 | ug/L |  | W-SURF-SLT | 22.2 C | 55161 umhos/cm |  | 8.04 | 6.84 mg/L | 3.0 m | P458644 | 2554051 | ICE | EPA 8321B
RQ-2025-03-24-02 | San Sebastian | GTMSSNUT | gtmssnut1.1 | 08-Apr-2025 09:27 | 22-Apr-2025 18:36 | CHEMISTRY | W-E8321-MS | Mandestrobin |  | 0.002 | U | 0.002 | 0.008 | ug/L |  | W-SURF-SLT | 22.2 C | 55161 umhos/cm |  | 8.04 | 6.84 mg/L | 3.0 m | P458644 | 2554051 | ICE | EPA 8321B
RQ-2025-03-24-02 | San Sebastian | GTMSSNUT | gtmssnut1.1 | 08-Apr-2025 09:27 | 22-Apr-2025 18:36 | CHEMISTRY | W-E8321-MS | Naproxen |  | 0.008 | U | 0.008 | 0.032 | ug/L |  | W-SURF-SLT | 22.2 C | 55161 umhos/cm |  | 8.04 | 6.84 mg/L | 3.0 m | P458644 | 2554051 | ICE | EPA 8321B
RQ-2025-03-24-02 | San Sebastian | GTMSSNUT | gtmssnut1.1 | 08-Apr-2025 09:27 | 22-Apr-2025 18:36 | CHEMISTRY | W-E8321-MS | Primidone |  | 0.004 | U | 0.004 | 0.016 | ug/L |  | W-SURF-SLT | 22.2 C | 55161 umhos/cm |  | 8.04 | 6.84 mg/L | 3.0 m | P458644 | 2554051 | ICE | EPA 8321B
RQ-2025-03-24-02 | San Sebastian | GTMSSNUT | gtmssnut1.1 | 08-Apr-2025 09:27 | 22-Apr-2025 18:36 | CHEMISTRY | W-E8321-MS | Pyraclostrobin |  | 0.002 | U | 0.002 | 0.008 | ug/L |  | W-SURF-SLT | 22.2 C | 55161 umhos/cm |  | 8.04 | 6.84 mg/L | 3.0 m | P458644 | 2554051 | ICE | EPA 8321B
RQ-2025-03-24-02 | San Sebastian | GTMSSNUT | gtmssnut1.1 | 08-Apr-2025 09:27 | 22-Apr-2025 18:36 | CHEMISTRY | W-E8321-MS | Silvex | 39760 | 0.004 | U | 0.004 | 0.016 | ug/L |  | W-SURF-SLT | 22.2 C | 55161 umhos/cm |  | 8.04 | 6.84 mg/L | 3.0 m | P458644 | 2554051 | ICE | EPA 8321B
RQ-2025-03-24-02 | San Sebastian | GTMSSNUT | gtmssnut1.1 | 08-Apr-2025 09:27 | 22-Apr-2025 18:36 | CHEMISTRY | W-E8321-MS | Thiamethoxam |  | 0.002 | U | 0.002 | 0.008 | ug/L |  | W-SURF-SLT | 22.2 C | 55161 umhos/cm |  | 8.04 | 6.84 mg/L | 3.0 m | P458644 | 2554051 | ICE | EPA 8321B
RQ-2025-03-24-02 | San Sebastian | GTMSSNUT | gtmssnut1.1 | 08-Apr-2025 09:27 | 22-Apr-2025 18:36 | CHEMISTRY | W-E8321-MS | Tolfenpyrad |  | 0.002 | U | 0.002 | 0.008 | ug/L |  | W-SURF-SLT | 22.2 C | 55161 umhos/cm |  | 8.04 | 6.84 mg/L | 3.0 m | P458644 | 2554051 | ICE | EPA 8321B
RQ-2025-03-24-02 | San Sebastian | GTMSSNUT | gtmssnut1.1 | 08-Apr-2025 09:27 | 22-Apr-2025 18:36 | CHEMISTRY | W-E8321-MS | Triclopyr |  | 0.004 | U | 0.004 | 0.016 | ug/L |  | W-SURF-SLT | 22.2 C | 55161 umhos/cm |  | 8.04 | 6.84 mg/L | 3.0 m | P458644 | 2554051 | ICE | EPA 8321B
RQ-2025-04-28-01 | Fort Matanzas | GTMFMNUT | gtmfmnut1.1 | 28-May-2025 11:21 | 30-May-2025 23:53 | CHEMISTRY | W-E8321-DI | Acesulfame K |  | 0.1 | U | 0.1 | 0.4 | ug/L | Some MDLs are elevated due to required dilution of sample matrix. | W-SURF-SLT | 26.94 C | 55118 umhos/cm |  | 7.88 | 5.89 mg/L | 3.0 m | P460719 | 2564489 | ICE | EPA 8321B
RQ-2025-04-28-01 | Fort Matanzas | GTMFMNUT | gtmfmnut1.1 | 28-May-2025 11:21 | 30-May-2025 23:53 | CHEMISTRY | W-E8321-DI | Sucralose |  | 0.043 |  | 0.01 | 0.04 | ug/L | Some MDLs are elevated due to required dilution of sample matrix. | W-SURF-SLT | 26.94 C | 55118 umhos/cm |  | 7.88 | 5.89 mg/L | 3.0 m | P460719 | 2564489 | ICE | EPA 8321B
RQ-2025-04-28-01 | Fort Matanzas | GTMFMNUT | gtmfmnut1.1 | 28-May-2025 11:21 | 31-May-2025 16:22 | CHEMISTRY | W-E8321-DI | Endothall |  | 0.25 | U | 0.25 | 1 | ug/L | Some MDLs are elevated due to required dilution of sample matrix. | W-SURF-SLT | 26.94 C | 55118 umhos/cm |  | 7.88 | 5.89 mg/L | 3.0 m | P460719 | 2564489 | ICE | EPA 8321B
RQ-2025-04-28-01 | Fort Matanzas | GTMFMNUT | gtmfmnut1.1 | 28-May-2025 11:21 | 31-May-2025 20:02 | CHEMISTRY | W-E8321-DI | AMPA |  | 1 | U | 1 | 4 | ug/L | Some MDLs are elevated due to required dilution of sample matrix. | W-SURF-SLT | 26.94 C | 55118 umhos/cm |  | 7.88 | 5.89 mg/L | 3.0 m | P460719 | 2564489 | ICE | EPA 8321B
RQ-2025-04-28-01 | Fort Matanzas | GTMFMNUT | gtmfmnut1.1 | 28-May-2025 11:21 | 31-May-2025 20:02 | CHEMISTRY | W-E8321-DI | Glufosinate |  | 1 | U | 1 | 4 | ug/L | Some MDLs are elevated due to required dilution of sample matrix. | W-SURF-SLT | 26.94 C | 55118 umhos/cm |  | 7.88 | 5.89 mg/L | 3.0 m | P460719 | 2564489 | ICE | EPA 8321B
RQ-2025-04-28-01 | Fort Matanzas | GTMFMNUT | gtmfmnut1.1 | 28-May-2025 11:21 | 31-May-2025 20:02 | CHEMISTRY | W-E8321-DI | Glyphosate |  | 1 | U | 1 | 4 | ug/L | Some MDLs are elevated due to required dilution of sample matrix. | W-SURF-SLT | 26.94 C | 55118 umhos/cm |  | 7.88 | 5.89 mg/L | 3.0 m | P460719 | 2564489 | ICE | EPA 8321B
RQ-2025-04-28-01 | Fort Matanzas | GTMFMNUT | gtmfmnut1.1 | 28-May-2025 11:21 | 03-Jun-2025 01:46 | CHEMISTRY | W-E8321-MS | 2,4,5-T | 39740 | 0.004 | U | 0.004 | 0.016 | ug/L |  | W-SURF-SLT | 26.94 C | 55118 umhos/cm |  | 7.88 | 5.89 mg/L | 3.0 m | P460760 | 2564489 | ICE | EPA 8321B
RQ-2025-04-28-01 | Fort Matanzas | GTMFMNUT | gtmfmnut1.1 | 28-May-2025 11:21 | 03-Jun-2025 01:46 | CHEMISTRY | W-E8321-MS | 2,4-D | 39730 | 0.002 | U | 0.002 | 0.008 | ug/L |  | W-SURF-SLT | 26.94 C | 55118 umhos/cm |  | 7.88 | 5.89 mg/L | 3.0 m | P460760 | 2564489 | ICE | EPA 8321B
RQ-2025-04-28-01 | Fort Matanzas | GTMFMNUT | gtmfmnut1.1 | 28-May-2025 11:21 | 03-Jun-2025 01:46 | CHEMISTRY | W-E8321-MS | Acetaminophen |  | 0.008 | U | 0.008 | 0.032 | ug/L |  | W-SURF-SLT | 26.94 C | 55118 umhos/cm |  | 7.88 | 5.89 mg/L | 3.0 m | P460760 | 2564489 | ICE | EPA 8321B
RQ-2025-04-28-01 | Fort Matanzas | GTMFMNUT | gtmfmnut1.1 | 28-May-2025 11:21 | 03-Jun-2025 01:46 | CHEMISTRY | W-E8321-MS | Acetamiprid |  | 0.002 | U | 0.002 | 0.008 | ug/L |  | W-SURF-SLT | 26.94 C | 55118 umhos/cm |  | 7.88 | 5.89 mg/L | 3.0 m | P460760 | 2564489 | ICE | EPA 8321B
RQ-2025-04-28-01 | Fort Matanzas | GTMFMNUT | gtmfmnut1.1 | 28-May-2025 11:21 | 03-Jun-2025 01:46 | CHEMISTRY | W-E8321-MS | Afidopyropen |  | 0.002 | U | 0.002 | 0.008 | ug/L |  | W-SURF-SLT | 26.94 C | 55118 umhos/cm |  | 7.88 | 5.89 mg/L | 3.0 m | P460760 | 2564489 | ICE | EPA 8321B
RQ-2025-04-28-01 | Fort Matanzas | GTMFMNUT | gtmfmnut1.1 | 28-May-2025 11:21 | 03-Jun-2025 01:46 | CHEMISTRY | W-E8321-MS | Bentazon |  | 0.0008 | U | 0.0008 | 0.0032 | ug/L |  | W-SURF-SLT | 26.94 C | 55118 umhos/cm |  | 7.88 | 5.89 mg/L | 3.0 m | P460760 | 2564489 | ICE | EPA 8321B
RQ-2025-04-28-01 | Fort Matanzas | GTMFMNUT | gtmfmnut1.1 | 28-May-2025 11:21 | 03-Jun-2025 01:46 | CHEMISTRY | W-E8321-MS | Benzovindiflupyr |  | 0.002 | U | 0.002 | 0.008 | ug/L |  | W-SURF-SLT | 26.94 C | 55118 umhos/cm |  | 7.88 | 5.89 mg/L | 3.0 m | P460760 | 2564489 | ICE | EPA 8321B
RQ-2025-04-28-01 | Fort Matanzas | GTMFMNUT | gtmfmnut1.1 | 28-May-2025 11:21 | 03-Jun-2025 01:46 | CHEMISTRY | W-E8321-MS | Carbamazepine |  | 0.0008 | U | 0.0008 | 0.0032 | ug/L |  | W-SURF-SLT | 26.94 C | 55118 umhos/cm |  | 7.88 | 5.89 mg/L | 3.0 m | P460760 | 2564489 | ICE | EPA 8321B
RQ-2025-04-28-01 | Fort Matanzas | GTMFMNUT | gtmfmnut1.1 | 28-May-2025 11:21 | 03-Jun-2025 01:46 | CHEMISTRY | W-E8321-MS | Clothianidin |  | 0.002 | U | 0.002 | 0.008 | ug/L |  | W-SURF-SLT | 26.94 C | 55118 umhos/cm |  | 7.88 | 5.89 mg/L | 3.0 m | P460760 | 2564489 | ICE | EPA 8321B
RQ-2025-04-28-01 | Fort Matanzas | GTMFMNUT | gtmfmnut1.1 | 28-May-2025 11:21 | 03-Jun-2025 01:46 | CHEMISTRY | W-E8321-MS | Dinotefuran |  | 0.002 | U | 0.002 | 0.008 | ug/L |  | W-SURF-SLT | 26.94 C | 55118 umhos/cm |  | 7.88 | 5.89 mg/L | 3.0 m | P460760 | 2564489 | ICE | EPA 8321B
RQ-2025-04-28-01 | Fort Matanzas | GTMFMNUT | gtmfmnut1.1 | 28-May-2025 11:21 | 03-Jun-2025 01:46 | CHEMISTRY | W-E8321-MS | Diuron |  | 0.002 | U | 0.002 | 0.008 | ug/L |  | W-SURF-SLT | 26.94 C | 55118 umhos/cm |  | 7.88 | 5.89 mg/L | 3.0 m | P460760 | 2564489 | ICE | EPA 8321B
RQ-2025-04-28-01 | Fort Matanzas | GTMFMNUT | gtmfmnut1.1 | 28-May-2025 11:21 | 03-Jun-2025 01:46 | CHEMISTRY | W-E8321-MS | Fenuron |  | 0.032 | U | 0.032 | 0.13 | ug/L |  | W-SURF-SLT | 26.94 C | 55118 umhos/cm |  | 7.88 | 5.89 mg/L | 3.0 m | P460760 | 2564489 | ICE | EPA 8321B
RQ-2025-04-28-01 | Fort Matanzas | GTMFMNUT | gtmfmnut1.1 | 28-May-2025 11:21 | 03-Jun-2025 01:46 | CHEMISTRY | W-E8321-MS | Fluridone |  | 0.0008 | U | 0.0008 | 0.0032 | ug/L |  | W-SURF-SLT | 26.94 C | 55118 umhos/cm |  | 7.88 | 5.89 mg/L | 3.0 m | P460760 | 2564489 | ICE | EPA 8321B
RQ-2025-04-28-01 | Fort Matanzas | GTMFMNUT | gtmfmnut1.1 | 28-May-2025 11:21 | 03-Jun-2025 01:46 | CHEMISTRY | W-E8321-MS | Hydrocodone |  | 0.004 | U | 0.004 | 0.016 | ug/L |  | W-SURF-SLT | 26.94 C | 55118 umhos/cm |  | 7.88 | 5.89 mg/L | 3.0 m | P460760 | 2564489 | ICE | EPA 8321B
RQ-2025-04-28-01 | Fort Matanzas | GTMFMNUT | gtmfmnut1.1 | 28-May-2025 11:21 | 03-Jun-2025 01:46 | CHEMISTRY | W-E8321-MS | Ibuprofen |  | 0.08 | U | 0.08 | 0.32 | ug/L |  | W-SURF-SLT | 26.94 C | 55118 umhos/cm |  | 7.88 | 5.89 mg/L | 3.0 m | P460760 | 2564489 | ICE | EPA 8321B
RQ-2025-04-28-01 | Fort Matanzas | GTMFMNUT | gtmfmnut1.1 | 28-May-2025 11:21 | 03-Jun-2025 01:46 | CHEMISTRY | W-E8321-MS | Imazapyr |  | 0.004 | U | 0.004 | 0.016 | ug/L |  | W-SURF-SLT | 26.94 C | 55118 umhos/cm |  | 7.88 | 5.89 mg/L | 3.0 m | P460760 | 2564489 | ICE | EPA 8321B
RQ-2025-04-28-01 | Fort Matanzas | GTMFMNUT | gtmfmnut1.1 | 28-May-2025 11:21 | 03-Jun-2025 01:46 | CHEMISTRY | W-E8321-MS | Imidacloprid |  | 0.002 | U | 0.002 | 0.008 | ug/L |  | W-SURF-SLT | 26.94 C | 55118 umhos/cm |  | 7.88 | 5.89 mg/L | 3.0 m | P460760 | 2564489 | ICE | EPA 8321B
RQ-2025-04-28-01 | Fort Matanzas | GTMFMNUT | gtmfmnut1.1 | 28-May-2025 11:21 | 03-Jun-2025 01:46 | CHEMISTRY | W-E8321-MS | Linuron |  | 0.002 | U | 0.002 | 0.008 | ug/L |  | W-SURF-SLT | 26.94 C | 55118 umhos/cm |  | 7.88 | 5.89 mg/L | 3.0 m | P460760 | 2564489 | ICE | EPA 8321B
RQ-2025-04-28-01 | Fort Matanzas | GTMFMNUT | gtmfmnut1.1 | 28-May-2025 11:21 | 03-Jun-2025 01:46 | CHEMISTRY | W-E8321-MS | MCPP |  | 0.002 | U | 0.002 | 0.008 | ug/L |  | W-SURF-SLT | 26.94 C | 55118 umhos/cm |  | 7.88 | 5.89 mg/L | 3.0 m | P460760 | 2564489 | ICE | EPA 8321B
RQ-2025-04-28-01 | Fort Matanzas | GTMFMNUT | gtmfmnut1.1 | 28-May-2025 11:21 | 03-Jun-2025 01:46 | CHEMISTRY | W-E8321-MS | Mandestrobin |  | 0.002 | U | 0.002 | 0.008 | ug/L |  | W-SURF-SLT | 26.94 C | 55118 umhos/cm |  | 7.88 | 5.89 mg/L | 3.0 m | P460760 | 2564489 | ICE | EPA 8321B
RQ-2025-04-28-01 | Fort Matanzas | GTMFMNUT | gtmfmnut1.1 | 28-May-2025 11:21 | 03-Jun-2025 01:46 | CHEMISTRY | W-E8321-MS | Naproxen |  | 0.008 | U | 0.008 | 0.032 | ug/L |  | W-SURF-SLT | 26.94 C | 55118 umhos/cm |  | 7.88 | 5.89 mg/L | 3.0 m | P460760 | 2564489 | ICE | EPA 8321B
RQ-2025-04-28-01 | Fort Matanzas | GTMFMNUT | gtmfmnut1.1 | 28-May-2025 11:21 | 03-Jun-2025 01:46 | CHEMISTRY | W-E8321-MS | Primidone |  | 0.004 | U | 0.004 | 0.016 | ug/L |  | W-SURF-SLT | 26.94 C | 55118 umhos/cm |  | 7.88 | 5.89 mg/L | 3.0 m | P460760 | 2564489 | ICE | EPA 8321B
RQ-2025-04-28-01 | Fort Matanzas | GTMFMNUT | gtmfmnut1.1 | 28-May-2025 11:21 | 03-Jun-2025 01:46 | CHEMISTRY | W-E8321-MS | Pyraclostrobin |  | 0.002 | U | 0.002 | 0.008 | ug/L |  | W-SURF-SLT | 26.94 C | 55118 umhos/cm |  | 7.88 | 5.89 mg/L | 3.0 m | P460760 | 2564489 | ICE | EPA 8321B
RQ-2025-04-28-01 | Fort Matanzas | GTMFMNUT | gtmfmnut1.1 | 28-May-2025 11:21 | 03-Jun-2025 01:46 | CHEMISTRY | W-E8321-MS | Silvex | 39760 | 0.004 | U | 0.004 | 0.016 | ug/L |  | W-SURF-SLT | 26.94 C | 55118 umhos/cm |  | 7.88 | 5.89 mg/L | 3.0 m | P460760 | 2564489 | ICE | EPA 8321B
RQ-2025-04-28-01 | Fort Matanzas | GTMFMNUT | gtmfmnut1.1 | 28-May-2025 11:21 | 03-Jun-2025 01:46 | CHEMISTRY | W-E8321-MS | Thiamethoxam |  | 0.002 | U | 0.002 | 0.008 | ug/L |  | W-SURF-SLT | 26.94 C | 55118 umhos/cm |  | 7.88 | 5.89 mg/L | 3.0 m | P460760 | 2564489 | ICE | EPA 8321B
RQ-2025-04-28-01 | Fort Matanzas | GTMFMNUT | gtmfmnut1.1 | 28-May-2025 11:21 | 03-Jun-2025 01:46 | CHEMISTRY | W-E8321-MS | Tolfenpyrad |  | 0.002 | U | 0.002 | 0.008 | ug/L |  | W-SURF-SLT | 26.94 C | 55118 umhos/cm |  | 7.88 | 5.89 mg/L | 3.0 m | P460760 | 2564489 | ICE | EPA 8321B
RQ-2025-04-28-01 | Fort Matanzas | GTMFMNUT | gtmfmnut1.1 | 28-May-2025 11:21 | 03-Jun-2025 01:46 | CHEMISTRY | W-E8321-MS | Triclopyr |  | 0.004 | U | 0.004 | 0.016 | ug/L |  | W-SURF-SLT | 26.94 C | 55118 umhos/cm |  | 7.88 | 5.89 mg/L | 3.0 m | P460760 | 2564489 | ICE | EPA 8321B
RQ-2025-04-28-01 | Pellicer Creek | GTMPCNUT | gtmpcnut1.1 | 28-May-2025 14:07 | 31-May-2025 00:50 | CHEMISTRY | W-E8321-DI | Acesulfame K |  | 0.1 | U | 0.1 | 0.4 | ug/L | Some MDLs are elevated due to required dilution of sample matrix. | W-BRACKISH | 30.1 C | 40612 umhos/cm |  | 7.55 | 6.13 mg/L | 0.1 m | P460719 | 2564492 | ICE | EPA 8321B
RQ-2025-04-28-01 | Pellicer Creek | GTMPCNUT | gtmpcnut1.1 | 28-May-2025 14:07 | 31-May-2025 00:50 | CHEMISTRY | W-E8321-DI | Sucralose |  | 0.31 |  | 0.01 | 0.04 | ug/L | Some MDLs are elevated due to required dilution of sample matrix. | W-BRACKISH | 30.1 C | 40612 umhos/cm |  | 7.55 | 6.13 mg/L | 0.1 m | P460719 | 2564492 | ICE | EPA 8321B
RQ-2025-04-28-01 | Pellicer Creek | GTMPCNUT | gtmpcnut1.1 | 28-May-2025 14:07 | 31-May-2025 17:17 | CHEMISTRY | W-E8321-DI | Endothall |  | 0.25 | U | 0.25 | 1 | ug/L | Some MDLs are elevated due to required dilution of sample matrix. | W-BRACKISH | 30.1 C | 40612 umhos/cm |  | 7.55 | 6.13 mg/L | 0.1 m | P460719 | 2564492 | ICE | EPA 8321B
RQ-2025-04-28-01 | Pellicer Creek | GTMPCNUT | gtmpcnut1.1 | 28-May-2025 14:07 | 31-May-2025 20:58 | CHEMISTRY | W-E8321-DI | AMPA |  | 1 | U | 1 | 4 | ug/L | Some MDLs are elevated due to required dilution of sample matrix. | W-BRACKISH | 30.1 C | 40612 umhos/cm |  | 7.55 | 6.13 mg/L | 0.1 m | P460719 | 2564492 | ICE | EPA 8321B
RQ-2025-04-28-01 | Pellicer Creek | GTMPCNUT | gtmpcnut1.1 | 28-May-2025 14:07 | 31-May-2025 20:58 | CHEMISTRY | W-E8321-DI | Glufosinate |  | 1 | U | 1 | 4 | ug/L | Some MDLs are elevated due to required dilution of sample matrix. | W-BRACKISH | 30.1 C | 40612 umhos/cm |  | 7.55 | 6.13 mg/L | 0.1 m | P460719 | 2564492 | ICE | EPA 8321B
RQ-2025-04-28-01 | Pellicer Creek | GTMPCNUT | gtmpcnut1.1 | 28-May-2025 14:07 | 31-May-2025 20:58 | CHEMISTRY | W-E8321-DI | Glyphosate |  | 1 | U | 1 | 4 | ug/L | Some MDLs are elevated due to required dilution of sample matrix. | W-BRACKISH | 30.1 C | 40612 umhos/cm |  | 7.55 | 6.13 mg/L | 0.1 m | P460719 | 2564492 | ICE | EPA 8321B
RQ-2025-04-28-01 | Pellicer Creek | GTMPCNUT | gtmpcnut1.1 | 28-May-2025 14:07 | 03-Jun-2025 02:39 | CHEMISTRY | W-E8321-MS | 2,4,5-T | 39740 | 0.004 | U | 0.004 | 0.016 | ug/L |  | W-BRACKISH | 30.1 C | 40612 umhos/cm |  | 7.55 | 6.13 mg/L | 0.1 m | P460760 | 2564492 | ICE | EPA 8321B
RQ-2025-04-28-01 | Pellicer Creek | GTMPCNUT | gtmpcnut1.1 | 28-May-2025 14:07 | 03-Jun-2025 02:39 | CHEMISTRY | W-E8321-MS | 2,4-D | 39730 | 0.002 | U | 0.002 | 0.008 | ug/L |  | W-BRACKISH | 30.1 C | 40612 umhos/cm |  | 7.55 | 6.13 mg/L | 0.1 m | P460760 | 2564492 | ICE | EPA 8321B
RQ-2025-04-28-01 | Pellicer Creek | GTMPCNUT | gtmpcnut1.1 | 28-May-2025 14:07 | 03-Jun-2025 02:39 | CHEMISTRY | W-E8321-MS | Acetaminophen |  | 0.008 | U | 0.008 | 0.032 | ug/L |  | W-BRACKISH | 30.1 C | 40612 umhos/cm |  | 7.55 | 6.13 mg/L | 0.1 m | P460760 | 2564492 | ICE | EPA 8321B
RQ-2025-04-28-01 | Pellicer Creek | GTMPCNUT | gtmpcnut1.1 | 28-May-2025 14:07 | 03-Jun-2025 02:39 | CHEMISTRY | W-E8321-MS | Acetamiprid |  | 0.002 | U | 0.002 | 0.008 | ug/L |  | W-BRACKISH | 30.1 C | 40612 umhos/cm |  | 7.55 | 6.13 mg/L | 0.1 m | P460760 | 2564492 | ICE | EPA 8321B
RQ-2025-04-28-01 | Pellicer Creek | GTMPCNUT | gtmpcnut1.1 | 28-May-2025 14:07 | 03-Jun-2025 02:39 | CHEMISTRY | W-E8321-MS | Afidopyropen |  | 0.002 | U | 0.002 | 0.008 | ug/L |  | W-BRACKISH | 30.1 C | 40612 umhos/cm |  | 7.55 | 6.13 mg/L | 0.1 m | P460760 | 2564492 | ICE | EPA 8321B
RQ-2025-04-28-01 | Pellicer Creek | GTMPCNUT | gtmpcnut1.1 | 28-May-2025 14:07 | 03-Jun-2025 02:39 | CHEMISTRY | W-E8321-MS | Bentazon |  | 0.0046 |  | 0.0008 | 0.0032 | ug/L |  | W-BRACKISH | 30.1 C | 40612 umhos/cm |  | 7.55 | 6.13 mg/L | 0.1 m | P460760 | 2564492 | ICE | EPA 8321B
RQ-2025-04-28-01 | Pellicer Creek | GTMPCNUT | gtmpcnut1.1 | 28-May-2025 14:07 | 03-Jun-2025 02:39 | CHEMISTRY | W-E8321-MS | Benzovindiflupyr |  | 0.002 | U | 0.002 | 0.008 | ug/L |  | W-BRACKISH | 30.1 C | 40612 umhos/cm |  | 7.55 | 6.13 mg/L | 0.1 m | P460760 | 2564492 | ICE | EPA 8321B
RQ-2025-04-28-01 | Pellicer Creek | GTMPCNUT | gtmpcnut1.1 | 28-May-2025 14:07 | 03-Jun-2025 02:39 | CHEMISTRY | W-E8321-MS | Carbamazepine |  | 0.0008 | U | 0.0008 | 0.0032 | ug/L |  | W-BRACKISH | 30.1 C | 40612 umhos/cm |  | 7.55 | 6.13 mg/L | 0.1 m | P460760 | 2564492 | ICE | EPA 8321B
RQ-2025-04-28-01 | Pellicer Creek | GTMPCNUT | gtmpcnut1.1 | 28-May-2025 14:07 | 03-Jun-2025 02:39 | CHEMISTRY | W-E8321-MS | Clothianidin |  | 0.002 | U | 0.002 | 0.008 | ug/L |  | W-BRACKISH | 30.1 C | 40612 umhos/cm |  | 7.55 | 6.13 mg/L | 0.1 m | P460760 | 2564492 | ICE | EPA 8321B
RQ-2025-04-28-01 | Pellicer Creek | GTMPCNUT | gtmpcnut1.1 | 28-May-2025 14:07 | 03-Jun-2025 02:39 | CHEMISTRY | W-E8321-MS | Dinotefuran |  | 0.002 | U | 0.002 | 0.008 | ug/L |  | W-BRACKISH | 30.1 C | 40612 umhos/cm |  | 7.55 | 6.13 mg/L | 0.1 m | P460760 | 2564492 | ICE | EPA 8321B
RQ-2025-04-28-01 | Pellicer Creek | GTMPCNUT | gtmpcnut1.1 | 28-May-2025 14:07 | 03-Jun-2025 02:39 | CHEMISTRY | W-E8321-MS | Diuron |  | 0.002 | U | 0.002 | 0.008 | ug/L |  | W-BRACKISH | 30.1 C | 40612 umhos/cm |  | 7.55 | 6.13 mg/L | 0.1 m | P460760 | 2564492 | ICE | EPA 8321B
RQ-2025-04-28-01 | Pellicer Creek | GTMPCNUT | gtmpcnut1.1 | 28-May-2025 14:07 | 03-Jun-2025 02:39 | CHEMISTRY | W-E8321-MS | Fenuron |  | 0.032 | U | 0.032 | 0.13 | ug/L |  | W-BRACKISH | 30.1 C | 40612 umhos/cm |  | 7.55 | 6.13 mg/L | 0.1 m | P460760 | 2564492 | ICE | EPA 8321B
RQ-2025-04-28-01 | Pellicer Creek | GTMPCNUT | gtmpcnut1.1 | 28-May-2025 14:07 | 03-Jun-2025 02:39 | CHEMISTRY | W-E8321-MS | Fluridone |  | 0.0008 | U | 0.0008 | 0.0032 | ug/L |  | W-BRACKISH | 30.1 C | 40612 umhos/cm |  | 7.55 | 6.13 mg/L | 0.1 m | P460760 | 2564492 | ICE | EPA 8321B
RQ-2025-04-28-01 | Pellicer Creek | GTMPCNUT | gtmpcnut1.1 | 28-May-2025 14:07 | 03-Jun-2025 02:39 | CHEMISTRY | W-E8321-MS | Hydrocodone |  | 0.004 | U | 0.004 | 0.016 | ug/L |  | W-BRACKISH | 30.1 C | 40612 umhos/cm |  | 7.55 | 6.13 mg/L | 0.1 m | P460760 | 2564492 | ICE | EPA 8321B
RQ-2025-04-28-01 | Pellicer Creek | GTMPCNUT | gtmpcnut1.1 | 28-May-2025 14:07 | 03-Jun-2025 02:39 | CHEMISTRY | W-E8321-MS | Ibuprofen |  | 0.08 | U | 0.08 | 0.32 | ug/L |  | W-BRACKISH | 30.1 C | 40612 umhos/cm |  | 7.55 | 6.13 mg/L | 0.1 m | P460760 | 2564492 | ICE | EPA 8321B
RQ-2025-04-28-01 | Pellicer Creek | GTMPCNUT | gtmpcnut1.1 | 28-May-2025 14:07 | 03-Jun-2025 02:39 | CHEMISTRY | W-E8321-MS | Imazapyr |  | 0.018 |  | 0.004 | 0.016 | ug/L |  | W-BRACKISH | 30.1 C | 40612 umhos/cm |  | 7.55 | 6.13 mg/L | 0.1 m | P460760 | 2564492 | ICE | EPA 8321B
RQ-2025-04-28-01 | Pellicer Creek | GTMPCNUT | gtmpcnut1.1 | 28-May-2025 14:07 | 03-Jun-2025 02:39 | CHEMISTRY | W-E8321-MS | Imidacloprid |  | 0.002 | U | 0.002 | 0.008 | ug/L |  | W-BRACKISH | 30.1 C | 40612 umhos/cm |  | 7.55 | 6.13 mg/L | 0.1 m | P460760 | 2564492 | ICE | EPA 8321B
RQ-2025-04-28-01 | Pellicer Creek | GTMPCNUT | gtmpcnut1.1 | 28-May-2025 14:07 | 03-Jun-2025 02:39 | CHEMISTRY | W-E8321-MS | Linuron |  | 0.002 | U | 0.002 | 0.008 | ug/L |  | W-BRACKISH | 30.1 C | 40612 umhos/cm |  | 7.55 | 6.13 mg/L | 0.1 m | P460760 | 2564492 | ICE | EPA 8321B
RQ-2025-04-28-01 | Pellicer Creek | GTMPCNUT | gtmpcnut1.1 | 28-May-2025 14:07 | 03-Jun-2025 02:39 | CHEMISTRY | W-E8321-MS | MCPP |  | 0.002 | U | 0.002 | 0.008 | ug/L |  | W-BRACKISH | 30.1 C | 40612 umhos/cm |  | 7.55 | 6.13 mg/L | 0.1 m | P460760 | 2564492 | ICE | EPA 8321B
RQ-2025-04-28-01 | Pellicer Creek | GTMPCNUT | gtmpcnut1.1 | 28-May-2025 14:07 | 03-Jun-2025 02:39 | CHEMISTRY | W-E8321-MS | Mandestrobin |  | 0.002 | U | 0.002 | 0.008 | ug/L |  | W-BRACKISH | 30.1 C | 40612 umhos/cm |  | 7.55 | 6.13 mg/L | 0.1 m | P460760 | 2564492 | ICE | EPA 8321B
RQ-2025-04-28-01 | Pellicer Creek | GTMPCNUT | gtmpcnut1.1 | 28-May-2025 14:07 | 03-Jun-2025 02:39 | CHEMISTRY | W-E8321-MS | Naproxen |  | 0.008 | U | 0.008 | 0.032 | ug/L |  | W-BRACKISH | 30.1 C | 40612 umhos/cm |  | 7.55 | 6.13 mg/L | 0.1 m | P460760 | 2564492 | ICE | EPA 8321B
RQ-2025-04-28-01 | Pellicer Creek | GTMPCNUT | gtmpcnut1.1 | 28-May-2025 14:07 | 03-Jun-2025 02:39 | CHEMISTRY | W-E8321-MS | Primidone |  | 0.004 | U | 0.004 | 0.016 | ug/L |  | W-BRACKISH | 30.1 C | 40612 umhos/cm |  | 7.55 | 6.13 mg/L | 0.1 m | P460760 | 2564492 | ICE | EPA 8321B
RQ-2025-04-28-01 | Pellicer Creek | GTMPCNUT | gtmpcnut1.1 | 28-May-2025 14:07 | 03-Jun-2025 02:39 | CHEMISTRY | W-E8321-MS | Pyraclostrobin |  | 0.002 | U | 0.002 | 0.008 | ug/L |  | W-BRACKISH | 30.1 C | 40612 umhos/cm |  | 7.55 | 6.13 mg/L | 0.1 m | P460760 | 2564492 | ICE | EPA 8321B
RQ-2025-04-28-01 | Pellicer Creek | GTMPCNUT | gtmpcnut1.1 | 28-May-2025 14:07 | 03-Jun-2025 02:39 | CHEMISTRY | W-E8321-MS | Silvex | 39760 | 0.004 | U | 0.004 | 0.016 | ug/L |  | W-BRACKISH | 30.1 C | 40612 umhos/cm |  | 7.55 | 6.13 mg/L | 0.1 m | P460760 | 2564492 | ICE | EPA 8321B
RQ-2025-04-28-01 | Pellicer Creek | GTMPCNUT | gtmpcnut1.1 | 28-May-2025 14:07 | 03-Jun-2025 02:39 | CHEMISTRY | W-E8321-MS | Thiamethoxam |  | 0.002 | U | 0.002 | 0.008 | ug/L |  | W-BRACKISH | 30.1 C | 40612 umhos/cm |  | 7.55 | 6.13 mg/L | 0.1 m | P460760 | 2564492 | ICE | EPA 8321B
RQ-2025-04-28-01 | Pellicer Creek | GTMPCNUT | gtmpcnut1.1 | 28-May-2025 14:07 | 03-Jun-2025 02:39 | CHEMISTRY | W-E8321-MS | Tolfenpyrad |  | 0.002 | U | 0.002 | 0.008 | ug/L |  | W-BRACKISH | 30.1 C | 40612 umhos/cm |  | 7.55 | 6.13 mg/L | 0.1 m | P460760 | 2564492 | ICE | EPA 8321B
RQ-2025-04-28-01 | Pellicer Creek | GTMPCNUT | gtmpcnut1.1 | 28-May-2025 14:07 | 03-Jun-2025 02:39 | CHEMISTRY | W-E8321-MS | Triclopyr |  | 0.004 | U | 0.004 | 0.016 | ug/L |  | W-BRACKISH | 30.1 C | 40612 umhos/cm |  | 7.55 | 6.13 mg/L | 0.1 m | P460760 | 2564492 | ICE | EPA 8321B
RQ-2025-04-28-01 | Pine Island | GTMPINUT | gtmpinut1.1 | 28-May-2025 13:30 | 31-May-2025 00:36 | CHEMISTRY | W-E8321-DI | Acesulfame K |  | 0.1 | U | 0.1 | 0.4 | ug/L | Some MDLs are elevated due to required dilution of sample matrix. | W-SURF-SLT | 29.02 C | 53513 umhos/cm |  | 7.41 | 4.49 mg/L | 3.0 m | P460719 | 2564491 | ICE | EPA 8321B
RQ-2025-04-28-01 | Pine Island | GTMPINUT | gtmpinut1.1 | 28-May-2025 13:30 | 31-May-2025 00:36 | CHEMISTRY | W-E8321-DI | Sucralose |  | 0.23 |  | 0.01 | 0.04 | ug/L | Some MDLs are elevated due to required dilution of sample matrix. | W-SURF-SLT | 29.02 C | 53513 umhos/cm |  | 7.41 | 4.49 mg/L | 3.0 m | P460719 | 2564491 | ICE | EPA 8321B
RQ-2025-04-28-01 | Pine Island | GTMPINUT | gtmpinut1.1 | 28-May-2025 13:30 | 31-May-2025 17:04 | CHEMISTRY | W-E8321-DI | Endothall |  | 0.25 | U | 0.25 | 1 | ug/L | Some MDLs are elevated due to required dilution of sample matrix. | W-SURF-SLT | 29.02 C | 53513 umhos/cm |  | 7.41 | 4.49 mg/L | 3.0 m | P460719 | 2564491 | ICE | EPA 8321B
RQ-2025-04-28-01 | Pine Island | GTMPINUT | gtmpinut1.1 | 28-May-2025 13:30 | 31-May-2025 20:44 | CHEMISTRY | W-E8321-DI | AMPA |  | 1 | U | 1 | 4 | ug/L | Some MDLs are elevated due to required dilution of sample matrix. | W-SURF-SLT | 29.02 C | 53513 umhos/cm |  | 7.41 | 4.49 mg/L | 3.0 m | P460719 | 2564491 | ICE | EPA 8321B
RQ-2025-04-28-01 | Pine Island | GTMPINUT | gtmpinut1.1 | 28-May-2025 13:30 | 31-May-2025 20:44 | CHEMISTRY | W-E8321-DI | Glufosinate |  | 1 | U | 1 | 4 | ug/L | Some MDLs are elevated due to required dilution of sample matrix. | W-SURF-SLT | 29.02 C | 53513 umhos/cm |  | 7.41 | 4.49 mg/L | 3.0 m | P460719 | 2564491 | ICE | EPA 8321B
RQ-2025-04-28-01 | Pine Island | GTMPINUT | gtmpinut1.1 | 28-May-2025 13:30 | 31-May-2025 20:44 | CHEMISTRY | W-E8321-DI | Glyphosate |  | 1 | U | 1 | 4 | ug/L | Some MDLs are elevated due to required dilution of sample matrix. | W-SURF-SLT | 29.02 C | 53513 umhos/cm |  | 7.41 | 4.49 mg/L | 3.0 m | P460719 | 2564491 | ICE | EPA 8321B
RQ-2025-04-28-01 | Pine Island | GTMPINUT | gtmpinut1.1 | 28-May-2025 13:30 | 03-Jun-2025 02:21 | CHEMISTRY | W-E8321-MS | 2,4,5-T | 39740 | 0.004 | U | 0.004 | 0.016 | ug/L |  | W-SURF-SLT | 29.02 C | 53513 umhos/cm |  | 7.41 | 4.49 mg/L | 3.0 m | P460760 | 2564491 | ICE | EPA 8321B
RQ-2025-04-28-01 | Pine Island | GTMPINUT | gtmpinut1.1 | 28-May-2025 13:30 | 03-Jun-2025 02:21 | CHEMISTRY | W-E8321-MS | 2,4-D | 39730 | 0.002 | U | 0.002 | 0.008 | ug/L |  | W-SURF-SLT | 29.02 C | 53513 umhos/cm |  | 7.41 | 4.49 mg/L | 3.0 m | P460760 | 2564491 | ICE | EPA 8321B
RQ-2025-04-28-01 | Pine Island | GTMPINUT | gtmpinut1.1 | 28-May-2025 13:30 | 03-Jun-2025 02:21 | CHEMISTRY | W-E8321-MS | Acetaminophen |  | 0.008 | U | 0.008 | 0.032 | ug/L |  | W-SURF-SLT | 29.02 C | 53513 umhos/cm |  | 7.41 | 4.49 mg/L | 3.0 m | P460760 | 2564491 | ICE | EPA 8321B
RQ-2025-04-28-01 | Pine Island | GTMPINUT | gtmpinut1.1 | 28-May-2025 13:30 | 03-Jun-2025 02:21 | CHEMISTRY | W-E8321-MS | Acetamiprid |  | 0.002 | U | 0.002 | 0.008 | ug/L |  | W-SURF-SLT | 29.02 C | 53513 umhos/cm |  | 7.41 | 4.49 mg/L | 3.0 m | P460760 | 2564491 | ICE | EPA 8321B
RQ-2025-04-28-01 | Pine Island | GTMPINUT | gtmpinut1.1 | 28-May-2025 13:30 | 03-Jun-2025 02:21 | CHEMISTRY | W-E8321-MS | Afidopyropen |  | 0.002 | U | 0.002 | 0.008 | ug/L |  | W-SURF-SLT | 29.02 C | 53513 umhos/cm |  | 7.41 | 4.49 mg/L | 3.0 m | P460760 | 2564491 | ICE | EPA 8321B
RQ-2025-04-28-01 | Pine Island | GTMPINUT | gtmpinut1.1 | 28-May-2025 13:30 | 03-Jun-2025 02:21 | CHEMISTRY | W-E8321-MS | Bentazon |  | 0.003 | I | 0.0008 | 0.0032 | ug/L |  | W-SURF-SLT | 29.02 C | 53513 umhos/cm |  | 7.41 | 4.49 mg/L | 3.0 m | P460760 | 2564491 | ICE | EPA 8321B
RQ-2025-04-28-01 | Pine Island | GTMPINUT | gtmpinut1.1 | 28-May-2025 13:30 | 03-Jun-2025 02:21 | CHEMISTRY | W-E8321-MS | Benzovindiflupyr |  | 0.002 | U | 0.002 | 0.008 | ug/L |  | W-SURF-SLT | 29.02 C | 53513 umhos/cm |  | 7.41 | 4.49 mg/L | 3.0 m | P460760 | 2564491 | ICE | EPA 8321B
RQ-2025-04-28-01 | Pine Island | GTMPINUT | gtmpinut1.1 | 28-May-2025 13:30 | 03-Jun-2025 02:21 | CHEMISTRY | W-E8321-MS | Carbamazepine |  | 0.0008 | U | 0.0008 | 0.0032 | ug/L |  | W-SURF-SLT | 29.02 C | 53513 umhos/cm |  | 7.41 | 4.49 mg/L | 3.0 m | P460760 | 2564491 | ICE | EPA 8321B
RQ-2025-04-28-01 | Pine Island | GTMPINUT | gtmpinut1.1 | 28-May-2025 13:30 | 03-Jun-2025 02:21 | CHEMISTRY | W-E8321-MS | Clothianidin |  | 0.002 | U | 0.002 | 0.008 | ug/L |  | W-SURF-SLT | 29.02 C | 53513 umhos/cm |  | 7.41 | 4.49 mg/L | 3.0 m | P460760 | 2564491 | ICE | EPA 8321B
RQ-2025-04-28-01 | Pine Island | GTMPINUT | gtmpinut1.1 | 28-May-2025 13:30 | 03-Jun-2025 02:21 | CHEMISTRY | W-E8321-MS | Dinotefuran |  | 0.002 | U | 0.002 | 0.008 | ug/L |  | W-SURF-SLT | 29.02 C | 53513 umhos/cm |  | 7.41 | 4.49 mg/L | 3.0 m | P460760 | 2564491 | ICE | EPA 8321B
RQ-2025-04-28-01 | Pine Island | GTMPINUT | gtmpinut1.1 | 28-May-2025 13:30 | 03-Jun-2025 02:21 | CHEMISTRY | W-E8321-MS | Diuron |  | 0.002 | U | 0.002 | 0.008 | ug/L |  | W-SURF-SLT | 29.02 C | 53513 umhos/cm |  | 7.41 | 4.49 mg/L | 3.0 m | P460760 | 2564491 | ICE | EPA 8321B
RQ-2025-04-28-01 | Pine Island | GTMPINUT | gtmpinut1.1 | 28-May-2025 13:30 | 03-Jun-2025 02:21 | CHEMISTRY | W-E8321-MS | Fenuron |  | 0.032 | U | 0.032 | 0.13 | ug/L |  | W-SURF-SLT | 29.02 C | 53513 umhos/cm |  | 7.41 | 4.49 mg/L | 3.0 m | P460760 | 2564491 | ICE | EPA 8321B
RQ-2025-04-28-01 | Pine Island | GTMPINUT | gtmpinut1.1 | 28-May-2025 13:30 | 03-Jun-2025 02:21 | CHEMISTRY | W-E8321-MS | Fluridone |  | 0.0013 | I | 0.0008 | 0.0032 | ug/L |  | W-SURF-SLT | 29.02 C | 53513 umhos/cm |  | 7.41 | 4.49 mg/L | 3.0 m | P460760 | 2564491 | ICE | EPA 8321B
RQ-2025-04-28-01 | Pine Island | GTMPINUT | gtmpinut1.1 | 28-May-2025 13:30 | 03-Jun-2025 02:21 | CHEMISTRY | W-E8321-MS | Hydrocodone |  | 0.004 | U | 0.004 | 0.016 | ug/L |  | W-SURF-SLT | 29.02 C | 53513 umhos/cm |  | 7.41 | 4.49 mg/L | 3.0 m | P460760 | 2564491 | ICE | EPA 8321B
RQ-2025-04-28-01 | Pine Island | GTMPINUT | gtmpinut1.1 | 28-May-2025 13:30 | 03-Jun-2025 02:21 | CHEMISTRY | W-E8321-MS | Ibuprofen |  | 0.08 | U | 0.08 | 0.32 | ug/L |  | W-SURF-SLT | 29.02 C | 53513 umhos/cm |  | 7.41 | 4.49 mg/L | 3.0 m | P460760 | 2564491 | ICE | EPA 8321B
RQ-2025-04-28-01 | Pine Island | GTMPINUT | gtmpinut1.1 | 28-May-2025 13:30 | 03-Jun-2025 02:21 | CHEMISTRY | W-E8321-MS | Imazapyr |  | 0.0057 | I | 0.004 | 0.016 | ug/L |  | W-SURF-SLT | 29.02 C | 53513 umhos/cm |  | 7.41 | 4.49 mg/L | 3.0 m | P460760 | 2564491 | ICE | EPA 8321B
RQ-2025-04-28-01 | Pine Island | GTMPINUT | gtmpinut1.1 | 28-May-2025 13:30 | 03-Jun-2025 02:21 | CHEMISTRY | W-E8321-MS | Imidacloprid |  | 0.002 | U | 0.002 | 0.008 | ug/L |  | W-SURF-SLT | 29.02 C | 53513 umhos/cm |  | 7.41 | 4.49 mg/L | 3.0 m | P460760 | 2564491 | ICE | EPA 8321B
RQ-2025-04-28-01 | Pine Island | GTMPINUT | gtmpinut1.1 | 28-May-2025 13:30 | 03-Jun-2025 02:21 | CHEMISTRY | W-E8321-MS | Linuron |  | 0.002 | U | 0.002 | 0.008 | ug/L |  | W-SURF-SLT | 29.02 C | 53513 umhos/cm |  | 7.41 | 4.49 mg/L | 3.0 m | P460760 | 2564491 | ICE | EPA 8321B
RQ-2025-04-28-01 | Pine Island | GTMPINUT | gtmpinut1.1 | 28-May-2025 13:30 | 03-Jun-2025 02:21 | CHEMISTRY | W-E8321-MS | MCPP |  | 0.002 | U | 0.002 | 0.008 | ug/L |  | W-SURF-SLT | 29.02 C | 53513 umhos/cm |  | 7.41 | 4.49 mg/L | 3.0 m | P460760 | 2564491 | ICE | EPA 8321B
RQ-2025-04-28-01 | Pine Island | GTMPINUT | gtmpinut1.1 | 28-May-2025 13:30 | 03-Jun-2025 02:21 | CHEMISTRY | W-E8321-MS | Mandestrobin |  | 0.002 | U | 0.002 | 0.008 | ug/L |  | W-SURF-SLT | 29.02 C | 53513 umhos/cm |  | 7.41 | 4.49 mg/L | 3.0 m | P460760 | 2564491 | ICE | EPA 8321B
RQ-2025-04-28-01 | Pine Island | GTMPINUT | gtmpinut1.1 | 28-May-2025 13:30 | 03-Jun-2025 02:21 | CHEMISTRY | W-E8321-MS | Naproxen |  | 0.008 | U | 0.008 | 0.032 | ug/L |  | W-SURF-SLT | 29.02 C | 53513 umhos/cm |  | 7.41 | 4.49 mg/L | 3.0 m | P460760 | 2564491 | ICE | EPA 8321B
RQ-2025-04-28-01 | Pine Island | GTMPINUT | gtmpinut1.1 | 28-May-2025 13:30 | 03-Jun-2025 02:21 | CHEMISTRY | W-E8321-MS | Primidone |  | 0.004 | U | 0.004 | 0.016 | ug/L |  | W-SURF-SLT | 29.02 C | 53513 umhos/cm |  | 7.41 | 4.49 mg/L | 3.0 m | P460760 | 2564491 | ICE | EPA 8321B
RQ-2025-04-28-01 | Pine Island | GTMPINUT | gtmpinut1.1 | 28-May-2025 13:30 | 03-Jun-2025 02:21 | CHEMISTRY | W-E8321-MS | Pyraclostrobin |  | 0.002 | U | 0.002 | 0.008 | ug/L |  | W-SURF-SLT | 29.02 C | 53513 umhos/cm |  | 7.41 | 4.49 mg/L | 3.0 m | P460760 | 2564491 | ICE | EPA 8321B
RQ-2025-04-28-01 | Pine Island | GTMPINUT | gtmpinut1.1 | 28-May-2025 13:30 | 03-Jun-2025 02:21 | CHEMISTRY | W-E8321-MS | Silvex | 39760 | 0.004 | U | 0.004 | 0.016 | ug/L |  | W-SURF-SLT | 29.02 C | 53513 umhos/cm |  | 7.41 | 4.49 mg/L | 3.0 m | P460760 | 2564491 | ICE | EPA 8321B
RQ-2025-04-28-01 | Pine Island | GTMPINUT | gtmpinut1.1 | 28-May-2025 13:30 | 03-Jun-2025 02:21 | CHEMISTRY | W-E8321-MS | Thiamethoxam |  | 0.002 | U | 0.002 | 0.008 | ug/L |  | W-SURF-SLT | 29.02 C | 53513 umhos/cm |  | 7.41 | 4.49 mg/L | 3.0 m | P460760 | 2564491 | ICE | EPA 8321B
RQ-2025-04-28-01 | Pine Island | GTMPINUT | gtmpinut1.1 | 28-May-2025 13:30 | 03-Jun-2025 02:21 | CHEMISTRY | W-E8321-MS | Tolfenpyrad |  | 0.002 | U | 0.002 | 0.008 | ug/L |  | W-SURF-SLT | 29.02 C | 53513 umhos/cm |  | 7.41 | 4.49 mg/L | 3.0 m | P460760 | 2564491 | ICE | EPA 8321B
RQ-2025-04-28-01 | Pine Island | GTMPINUT | gtmpinut1.1 | 28-May-2025 13:30 | 03-Jun-2025 02:21 | CHEMISTRY | W-E8321-MS | Triclopyr |  | 0.004 | U | 0.004 | 0.016 | ug/L |  | W-SURF-SLT | 29.02 C | 53513 umhos/cm |  | 7.41 | 4.49 mg/L | 3.0 m | P460760 | 2564491 | ICE | EPA 8321B
RQ-2025-04-28-01 | San Sebastian | GTMSSNUT | gtmssnut1.1 | 28-May-2025 12:19 | 31-May-2025 00:07 | CHEMISTRY | W-E8321-DI | Acesulfame K |  | 0.1 | U | 0.1 | 0.4 | ug/L | Some MDLs are elevated due to required dilution of sample matrix. | W-SURF-SLT | 27.48 C | 55121 umhos/cm |  | 7.88 | 6.19 mg/L | 3.0 m | P460719 | 2564490 | ICE | EPA 8321B
RQ-2025-04-28-01 | San Sebastian | GTMSSNUT | gtmssnut1.1 | 28-May-2025 12:19 | 31-May-2025 00:07 | CHEMISTRY | W-E8321-DI | Sucralose |  | 0.13 |  | 0.01 | 0.04 | ug/L | Some MDLs are elevated due to required dilution of sample matrix. | W-SURF-SLT | 27.48 C | 55121 umhos/cm |  | 7.88 | 6.19 mg/L | 3.0 m | P460719 | 2564490 | ICE | EPA 8321B
RQ-2025-04-28-01 | San Sebastian | GTMSSNUT | gtmssnut1.1 | 28-May-2025 12:19 | 31-May-2025 16:36 | CHEMISTRY | W-E8321-DI | Endothall |  | 0.25 | U | 0.25 | 1 | ug/L | Some MDLs are elevated due to required dilution of sample matrix. | W-SURF-SLT | 27.48 C | 55121 umhos/cm |  | 7.88 | 6.19 mg/L | 3.0 m | P460719 | 2564490 | ICE | EPA 8321B
RQ-2025-04-28-01 | San Sebastian | GTMSSNUT | gtmssnut1.1 | 28-May-2025 12:19 | 31-May-2025 20:16 | CHEMISTRY | W-E8321-DI | AMPA |  | 1 | U | 1 | 4 | ug/L | Some MDLs are elevated due to required dilution of sample matrix. | W-SURF-SLT | 27.48 C | 55121 umhos/cm |  | 7.88 | 6.19 mg/L | 3.0 m | P460719 | 2564490 | ICE | EPA 8321B
RQ-2025-04-28-01 | San Sebastian | GTMSSNUT | gtmssnut1.1 | 28-May-2025 12:19 | 31-May-2025 20:16 | CHEMISTRY | W-E8321-DI | Glufosinate |  | 1 | U | 1 | 4 | ug/L | Some MDLs are elevated due to required dilution of sample matrix. | W-SURF-SLT | 27.48 C | 55121 umhos/cm |  | 7.88 | 6.19 mg/L | 3.0 m | P460719 | 2564490 | ICE | EPA 8321B
RQ-2025-04-28-01 | San Sebastian | GTMSSNUT | gtmssnut1.1 | 28-May-2025 12:19 | 31-May-2025 20:16 | CHEMISTRY | W-E8321-DI | Glyphosate |  | 1 | U | 1 | 4 | ug/L | Some MDLs are elevated due to required dilution of sample matrix. | W-SURF-SLT | 27.48 C | 55121 umhos/cm |  | 7.88 | 6.19 mg/L | 3.0 m | P460719 | 2564490 | ICE | EPA 8321B
RQ-2025-04-28-01 | San Sebastian | GTMSSNUT | gtmssnut1.1 | 28-May-2025 12:19 | 03-Jun-2025 02:03 | CHEMISTRY | W-E8321-MS | 2,4,5-T | 39740 | 0.004 | U | 0.004 | 0.016 | ug/L |  | W-SURF-SLT | 27.48 C | 55121 umhos/cm |  | 7.88 | 6.19 mg/L | 3.0 m | P460760 | 2564490 | ICE | EPA 8321B
RQ-2025-04-28-01 | San Sebastian | GTMSSNUT | gtmssnut1.1 | 28-May-2025 12:19 | 03-Jun-2025 02:03 | CHEMISTRY | W-E8321-MS | 2,4-D | 39730 | 0.002 | U | 0.002 | 0.008 | ug/L |  | W-SURF-SLT | 27.48 C | 55121 umhos/cm |  | 7.88 | 6.19 mg/L | 3.0 m | P460760 | 2564490 | ICE | EPA 8321B
RQ-2025-04-28-01 | San Sebastian | GTMSSNUT | gtmssnut1.1 | 28-May-2025 12:19 | 03-Jun-2025 02:03 | CHEMISTRY | W-E8321-MS | Acetaminophen |  | 0.008 | U | 0.008 | 0.032 | ug/L |  | W-SURF-SLT | 27.48 C | 55121 umhos/cm |  | 7.88 | 6.19 mg/L | 3.0 m | P460760 | 2564490 | ICE | EPA 8321B
RQ-2025-04-28-01 | San Sebastian | GTMSSNUT | gtmssnut1.1 | 28-May-2025 12:19 | 03-Jun-2025 02:03 | CHEMISTRY | W-E8321-MS | Acetamiprid |  | 0.002 | U | 0.002 | 0.008 | ug/L |  | W-SURF-SLT | 27.48 C | 55121 umhos/cm |  | 7.88 | 6.19 mg/L | 3.0 m | P460760 | 2564490 | ICE | EPA 8321B
RQ-2025-04-28-01 | San Sebastian | GTMSSNUT | gtmssnut1.1 | 28-May-2025 12:19 | 03-Jun-2025 02:03 | CHEMISTRY | W-E8321-MS | Afidopyropen |  | 0.002 | U | 0.002 | 0.008 | ug/L |  | W-SURF-SLT | 27.48 C | 55121 umhos/cm |  | 7.88 | 6.19 mg/L | 3.0 m | P460760 | 2564490 | ICE | EPA 8321B
RQ-2025-04-28-01 | San Sebastian | GTMSSNUT | gtmssnut1.1 | 28-May-2025 12:19 | 03-Jun-2025 02:03 | CHEMISTRY | W-E8321-MS | Bentazon |  | 0.0009 | I | 0.0008 | 0.0032 | ug/L |  | W-SURF-SLT | 27.48 C | 55121 umhos/cm |  | 7.88 | 6.19 mg/L | 3.0 m | P460760 | 2564490 | ICE | EPA 8321B
RQ-2025-04-28-01 | San Sebastian | GTMSSNUT | gtmssnut1.1 | 28-May-2025 12:19 | 03-Jun-2025 02:03 | CHEMISTRY | W-E8321-MS | Benzovindiflupyr |  | 0.002 | U | 0.002 | 0.008 | ug/L |  | W-SURF-SLT | 27.48 C | 55121 umhos/cm |  | 7.88 | 6.19 mg/L | 3.0 m | P460760 | 2564490 | ICE | EPA 8321B
RQ-2025-04-28-01 | San Sebastian | GTMSSNUT | gtmssnut1.1 | 28-May-2025 12:19 | 03-Jun-2025 02:03 | CHEMISTRY | W-E8321-MS | Carbamazepine |  | 0.0008 | U | 0.0008 | 0.0032 | ug/L |  | W-SURF-SLT | 27.48 C | 55121 umhos/cm |  | 7.88 | 6.19 mg/L | 3.0 m | P460760 | 2564490 | ICE | EPA 8321B
RQ-2025-04-28-01 | San Sebastian | GTMSSNUT | gtmssnut1.1 | 28-May-2025 12:19 | 03-Jun-2025 02:03 | CHEMISTRY | W-E8321-MS | Clothianidin |  | 0.002 | U | 0.002 | 0.008 | ug/L |  | W-SURF-SLT | 27.48 C | 55121 umhos/cm |  | 7.88 | 6.19 mg/L | 3.0 m | P460760 | 2564490 | ICE | EPA 8321B
RQ-2025-04-28-01 | San Sebastian | GTMSSNUT | gtmssnut1.1 | 28-May-2025 12:19 | 03-Jun-2025 02:03 | CHEMISTRY | W-E8321-MS | Dinotefuran |  | 0.002 | U | 0.002 | 0.008 | ug/L |  | W-SURF-SLT | 27.48 C | 55121 umhos/cm |  | 7.88 | 6.19 mg/L | 3.0 m | P460760 | 2564490 | ICE | EPA 8321B
RQ-2025-04-28-01 | San Sebastian | GTMSSNUT | gtmssnut1.1 | 28-May-2025 12:19 | 03-Jun-2025 02:03 | CHEMISTRY | W-E8321-MS | Diuron |  | 0.002 | U | 0.002 | 0.008 | ug/L |  | W-SURF-SLT | 27.48 C | 55121 umhos/cm |  | 7.88 | 6.19 mg/L | 3.0 m | P460760 | 2564490 | ICE | EPA 8321B
RQ-2025-04-28-01 | San Sebastian | GTMSSNUT | gtmssnut1.1 | 28-May-2025 12:19 | 03-Jun-2025 02:03 | CHEMISTRY | W-E8321-MS | Fenuron |  | 0.032 | U | 0.032 | 0.13 | ug/L |  | W-SURF-SLT | 27.48 C | 55121 umhos/cm |  | 7.88 | 6.19 mg/L | 3.0 m | P460760 | 2564490 | ICE | EPA 8321B
RQ-2025-04-28-01 | San Sebastian | GTMSSNUT | gtmssnut1.1 | 28-May-2025 12:19 | 03-Jun-2025 02:03 | CHEMISTRY | W-E8321-MS | Fluridone |  | 0.0008 | U | 0.0008 | 0.0032 | ug/L |  | W-SURF-SLT | 27.48 C | 55121 umhos/cm |  | 7.88 | 6.19 mg/L | 3.0 m | P460760 | 2564490 | ICE | EPA 8321B
RQ-2025-04-28-01 | San Sebastian | GTMSSNUT | gtmssnut1.1 | 28-May-2025 12:19 | 03-Jun-2025 02:03 | CHEMISTRY | W-E8321-MS | Hydrocodone |  | 0.004 | U | 0.004 | 0.016 | ug/L |  | W-SURF-SLT | 27.48 C | 55121 umhos/cm |  | 7.88 | 6.19 mg/L | 3.0 m | P460760 | 2564490 | ICE | EPA 8321B
RQ-2025-04-28-01 | San Sebastian | GTMSSNUT | gtmssnut1.1 | 28-May-2025 12:19 | 03-Jun-2025 02:03 | CHEMISTRY | W-E8321-MS | Ibuprofen |  | 0.08 | U | 0.08 | 0.32 | ug/L |  | W-SURF-SLT | 27.48 C | 55121 umhos/cm |  | 7.88 | 6.19 mg/L | 3.0 m | P460760 | 2564490 | ICE | EPA 8321B
RQ-2025-04-28-01 | San Sebastian | GTMSSNUT | gtmssnut1.1 | 28-May-2025 12:19 | 03-Jun-2025 02:03 | CHEMISTRY | W-E8321-MS | Imazapyr |  | 0.004 | U | 0.004 | 0.016 | ug/L |  | W-SURF-SLT | 27.48 C | 55121 umhos/cm |  | 7.88 | 6.19 mg/L | 3.0 m | P460760 | 2564490 | ICE | EPA 8321B
RQ-2025-04-28-01 | San Sebastian | GTMSSNUT | gtmssnut1.1 | 28-May-2025 12:19 | 03-Jun-2025 02:03 | CHEMISTRY | W-E8321-MS | Imidacloprid |  | 0.0048 | I | 0.002 | 0.008 | ug/L |  | W-SURF-SLT | 27.48 C | 55121 umhos/cm |  | 7.88 | 6.19 mg/L | 3.0 m | P460760 | 2564490 | ICE | EPA 8321B
RQ-2025-04-28-01 | San Sebastian | GTMSSNUT | gtmssnut1.1 | 28-May-2025 12:19 | 03-Jun-2025 02:03 | CHEMISTRY | W-E8321-MS | Linuron |  | 0.002 | U | 0.002 | 0.008 | ug/L |  | W-SURF-SLT | 27.48 C | 55121 umhos/cm |  | 7.88 | 6.19 mg/L | 3.0 m | P460760 | 2564490 | ICE | EPA 8321B
RQ-2025-04-28-01 | San Sebastian | GTMSSNUT | gtmssnut1.1 | 28-May-2025 12:19 | 03-Jun-2025 02:03 | CHEMISTRY | W-E8321-MS | MCPP |  | 0.002 | U | 0.002 | 0.008 | ug/L |  | W-SURF-SLT | 27.48 C | 55121 umhos/cm |  | 7.88 | 6.19 mg/L | 3.0 m | P460760 | 2564490 | ICE | EPA 8321B
RQ-2025-04-28-01 | San Sebastian | GTMSSNUT | gtmssnut1.1 | 28-May-2025 12:19 | 03-Jun-2025 02:03 | CHEMISTRY | W-E8321-MS | Mandestrobin |  | 0.002 | U | 0.002 | 0.008 | ug/L |  | W-SURF-SLT | 27.48 C | 55121 umhos/cm |  | 7.88 | 6.19 mg/L | 3.0 m | P460760 | 2564490 | ICE | EPA 8321B
RQ-2025-04-28-01 | San Sebastian | GTMSSNUT | gtmssnut1.1 | 28-May-2025 12:19 | 03-Jun-2025 02:03 | CHEMISTRY | W-E8321-MS | Naproxen |  | 0.008 | U | 0.008 | 0.032 | ug/L |  | W-SURF-SLT | 27.48 C | 55121 umhos/cm |  | 7.88 | 6.19 mg/L | 3.0 m | P460760 | 2564490 | ICE | EPA 8321B
RQ-2025-04-28-01 | San Sebastian | GTMSSNUT | gtmssnut1.1 | 28-May-2025 12:19 | 03-Jun-2025 02:03 | CHEMISTRY | W-E8321-MS | Primidone |  | 0.004 | U | 0.004 | 0.016 | ug/L |  | W-SURF-SLT | 27.48 C | 55121 umhos/cm |  | 7.88 | 6.19 mg/L | 3.0 m | P460760 | 2564490 | ICE | EPA 8321B
RQ-2025-04-28-01 | San Sebastian | GTMSSNUT | gtmssnut1.1 | 28-May-2025 12:19 | 03-Jun-2025 02:03 | CHEMISTRY | W-E8321-MS | Pyraclostrobin |  | 0.002 | U | 0.002 | 0.008 | ug/L |  | W-SURF-SLT | 27.48 C | 55121 umhos/cm |  | 7.88 | 6.19 mg/L | 3.0 m | P460760 | 2564490 | ICE | EPA 8321B
RQ-2025-04-28-01 | San Sebastian | GTMSSNUT | gtmssnut1.1 | 28-May-2025 12:19 | 03-Jun-2025 02:03 | CHEMISTRY | W-E8321-MS | Silvex | 39760 | 0.004 | U | 0.004 | 0.016 | ug/L |  | W-SURF-SLT | 27.48 C | 55121 umhos/cm |  | 7.88 | 6.19 mg/L | 3.0 m | P460760 | 2564490 | ICE | EPA 8321B
RQ-2025-04-28-01 | San Sebastian | GTMSSNUT | gtmssnut1.1 | 28-May-2025 12:19 | 03-Jun-2025 02:03 | CHEMISTRY | W-E8321-MS | Thiamethoxam |  | 0.002 | U | 0.002 | 0.008 | ug/L |  | W-SURF-SLT | 27.48 C | 55121 umhos/cm |  | 7.88 | 6.19 mg/L | 3.0 m | P460760 | 2564490 | ICE | EPA 8321B
RQ-2025-04-28-01 | San Sebastian | GTMSSNUT | gtmssnut1.1 | 28-May-2025 12:19 | 03-Jun-2025 02:03 | CHEMISTRY | W-E8321-MS | Tolfenpyrad |  | 0.002 | U | 0.002 | 0.008 | ug/L |  | W-SURF-SLT | 27.48 C | 55121 umhos/cm |  | 7.88 | 6.19 mg/L | 3.0 m | P460760 | 2564490 | ICE | EPA 8321B
RQ-2025-04-28-01 | San Sebastian | GTMSSNUT | gtmssnut1.1 | 28-May-2025 12:19 | 03-Jun-2025 02:03 | CHEMISTRY | W-E8321-MS | Triclopyr |  | 0.004 | U | 0.004 | 0.016 | ug/L |  | W-SURF-SLT | 27.48 C | 55121 umhos/cm |  | 7.88 | 6.19 mg/L | 3.0 m | P460760 | 2564490 | ICE | EPA 8321B
RQ-2025-05-26-01 | Fort Matanzas | GTMFMNUT | gtmfmnut1.1 | 10-Jun-2025 10:05 | 11-Jun-2025 19:18 | CHEMISTRY | W-E8321-DI | Endothall |  | 0.25 | U | 0.25 | 1 | ug/L | Some MDLs are elevated due to required dilution of sample matrix. | W-SURF-SLT | 26.07 C | 54694 umhos/cm |  | 7.90 | 6.23 mg/L | 2.5 m | P461280 | 2567860 | ICE | EPA 8321B
RQ-2025-05-26-01 | Fort Matanzas | GTMFMNUT | gtmfmnut1.1 | 10-Jun-2025 10:05 | 11-Jun-2025 21:22 | CHEMISTRY | W-E8321-DI | AMPA |  | 1 | U | 1 | 4 | ug/L | Some MDLs are elevated due to required dilution of sample matrix. | W-SURF-SLT | 26.07 C | 54694 umhos/cm |  | 7.90 | 6.23 mg/L | 2.5 m | P461280 | 2567860 | ICE | EPA 8321B
RQ-2025-05-26-01 | Fort Matanzas | GTMFMNUT | gtmfmnut1.1 | 10-Jun-2025 10:05 | 11-Jun-2025 21:22 | CHEMISTRY | W-E8321-DI | Glufosinate |  | 1 | U | 1 | 4 | ug/L | Some MDLs are elevated due to required dilution of sample matrix. | W-SURF-SLT | 26.07 C | 54694 umhos/cm |  | 7.90 | 6.23 mg/L | 2.5 m | P461280 | 2567860 | ICE | EPA 8321B
RQ-2025-05-26-01 | Fort Matanzas | GTMFMNUT | gtmfmnut1.1 | 10-Jun-2025 10:05 | 11-Jun-2025 21:22 | CHEMISTRY | W-E8321-DI | Glyphosate |  | 1 | U | 1 | 4 | ug/L | Some MDLs are elevated due to required dilution of sample matrix. | W-SURF-SLT | 26.07 C | 54694 umhos/cm |  | 7.90 | 6.23 mg/L | 2.5 m | P461280 | 2567860 | ICE | EPA 8321B
RQ-2025-05-26-01 | Fort Matanzas | GTMFMNUT | gtmfmnut1.1 | 10-Jun-2025 10:05 | 12-Jun-2025 07:57 | CHEMISTRY | W-E8321-DI | Acesulfame K |  | 0.1 | U | 0.1 | 0.4 | ug/L | Some MDLs are elevated due to required dilution of sample matrix. | W-SURF-SLT | 26.07 C | 54694 umhos/cm |  | 7.90 | 6.23 mg/L | 2.5 m | P461280 | 2567860 | ICE | EPA 8321B
RQ-2025-05-26-01 | Fort Matanzas | GTMFMNUT | gtmfmnut1.1 | 10-Jun-2025 10:05 | 12-Jun-2025 07:57 | CHEMISTRY | W-E8321-DI | Sucralose |  | 0.062 |  | 0.01 | 0.04 | ug/L | Some MDLs are elevated due to required dilution of sample matrix. | W-SURF-SLT | 26.07 C | 54694 umhos/cm |  | 7.90 | 6.23 mg/L | 2.5 m | P461280 | 2567860 | ICE | EPA 8321B
RQ-2025-05-26-01 | Fort Matanzas | GTMFMNUT | gtmfmnut1.1 | 10-Jun-2025 10:05 | 12-Jun-2025 18:25 | CHEMISTRY | W-E8321-MS | 2,4,5-T | 39740 | 0.004 | U | 0.004 | 0.016 | ug/L |  | W-SURF-SLT | 26.07 C | 54694 umhos/cm |  | 7.90 | 6.23 mg/L | 2.5 m | P461309 | 2567860 | ICE | EPA 8321B
RQ-2025-05-26-01 | Fort Matanzas | GTMFMNUT | gtmfmnut1.1 | 10-Jun-2025 10:05 | 12-Jun-2025 18:25 | CHEMISTRY | W-E8321-MS | 2,4-D | 39730 | 0.002 | U | 0.002 | 0.008 | ug/L |  | W-SURF-SLT | 26.07 C | 54694 umhos/cm |  | 7.90 | 6.23 mg/L | 2.5 m | P461309 | 2567860 | ICE | EPA 8321B
RQ-2025-05-26-01 | Fort Matanzas | GTMFMNUT | gtmfmnut1.1 | 10-Jun-2025 10:05 | 12-Jun-2025 18:25 | CHEMISTRY | W-E8321-MS | Acetaminophen |  | 0.008 | U | 0.008 | 0.032 | ug/L |  | W-SURF-SLT | 26.07 C | 54694 umhos/cm |  | 7.90 | 6.23 mg/L | 2.5 m | P461309 | 2567860 | ICE | EPA 8321B
RQ-2025-05-26-01 | Fort Matanzas | GTMFMNUT | gtmfmnut1.1 | 10-Jun-2025 10:05 | 12-Jun-2025 18:25 | CHEMISTRY | W-E8321-MS | Acetamiprid |  | 0.002 | U | 0.002 | 0.008 | ug/L |  | W-SURF-SLT | 26.07 C | 54694 umhos/cm |  | 7.90 | 6.23 mg/L | 2.5 m | P461309 | 2567860 | ICE | EPA 8321B
RQ-2025-05-26-01 | Fort Matanzas | GTMFMNUT | gtmfmnut1.1 | 10-Jun-2025 10:05 | 12-Jun-2025 18:25 | CHEMISTRY | W-E8321-MS | Afidopyropen |  | 0.002 | U | 0.002 | 0.008 | ug/L |  | W-SURF-SLT | 26.07 C | 54694 umhos/cm |  | 7.90 | 6.23 mg/L | 2.5 m | P461309 | 2567860 | ICE | EPA 8321B
RQ-2025-05-26-01 | Fort Matanzas | GTMFMNUT | gtmfmnut1.1 | 10-Jun-2025 10:05 | 12-Jun-2025 18:25 | CHEMISTRY | W-E8321-MS | Bentazon |  | 0.0015 | I | 0.0008 | 0.0032 | ug/L |  | W-SURF-SLT | 26.07 C | 54694 umhos/cm |  | 7.90 | 6.23 mg/L | 2.5 m | P461309 | 2567860 | ICE | EPA 8321B
RQ-2025-05-26-01 | Fort Matanzas | GTMFMNUT | gtmfmnut1.1 | 10-Jun-2025 10:05 | 12-Jun-2025 18:25 | CHEMISTRY | W-E8321-MS | Benzovindiflupyr |  | 0.002 | U | 0.002 | 0.008 | ug/L |  | W-SURF-SLT | 26.07 C | 54694 umhos/cm |  | 7.90 | 6.23 mg/L | 2.5 m | P461309 | 2567860 | ICE | EPA 8321B
RQ-2025-05-26-01 | Fort Matanzas | GTMFMNUT | gtmfmnut1.1 | 10-Jun-2025 10:05 | 12-Jun-2025 18:25 | CHEMISTRY | W-E8321-MS | Carbamazepine |  | 0.0008 | U | 0.0008 | 0.0032 | ug/L |  | W-SURF-SLT | 26.07 C | 54694 umhos/cm |  | 7.90 | 6.23 mg/L | 2.5 m | P461309 | 2567860 | ICE | EPA 8321B
RQ-2025-05-26-01 | Fort Matanzas | GTMFMNUT | gtmfmnut1.1 | 10-Jun-2025 10:05 | 12-Jun-2025 18:25 | CHEMISTRY | W-E8321-MS | Clothianidin |  | 0.002 | U | 0.002 | 0.008 | ug/L |  | W-SURF-SLT | 26.07 C | 54694 umhos/cm |  | 7.90 | 6.23 mg/L | 2.5 m | P461309 | 2567860 | ICE | EPA 8321B
RQ-2025-05-26-01 | Fort Matanzas | GTMFMNUT | gtmfmnut1.1 | 10-Jun-2025 10:05 | 12-Jun-2025 18:25 | CHEMISTRY | W-E8321-MS | Dinotefuran |  | 0.002 | U | 0.002 | 0.008 | ug/L |  | W-SURF-SLT | 26.07 C | 54694 umhos/cm |  | 7.90 | 6.23 mg/L | 2.5 m | P461309 | 2567860 | ICE | EPA 8321B
RQ-2025-05-26-01 | Fort Matanzas | GTMFMNUT | gtmfmnut1.1 | 10-Jun-2025 10:05 | 12-Jun-2025 18:25 | CHEMISTRY | W-E8321-MS | Diuron |  | 0.002 | U | 0.002 | 0.008 | ug/L |  | W-SURF-SLT | 26.07 C | 54694 umhos/cm |  | 7.90 | 6.23 mg/L | 2.5 m | P461309 | 2567860 | ICE | EPA 8321B
RQ-2025-05-26-01 | Fort Matanzas | GTMFMNUT | gtmfmnut1.1 | 10-Jun-2025 10:05 | 12-Jun-2025 18:25 | CHEMISTRY | W-E8321-MS | Fenuron |  | 0.032 | U | 0.032 | 0.13 | ug/L |  | W-SURF-SLT | 26.07 C | 54694 umhos/cm |  | 7.90 | 6.23 mg/L | 2.5 m | P461309 | 2567860 | ICE | EPA 8321B
RQ-2025-05-26-01 | Fort Matanzas | GTMFMNUT | gtmfmnut1.1 | 10-Jun-2025 10:05 | 12-Jun-2025 18:25 | CHEMISTRY | W-E8321-MS | Fluridone |  | 0.0008 | U | 0.0008 | 0.0032 | ug/L |  | W-SURF-SLT | 26.07 C | 54694 umhos/cm |  | 7.90 | 6.23 mg/L | 2.5 m | P461309 | 2567860 | ICE | EPA 8321B
RQ-2025-05-26-01 | Fort Matanzas | GTMFMNUT | gtmfmnut1.1 | 10-Jun-2025 10:05 | 12-Jun-2025 18:25 | CHEMISTRY | W-E8321-MS | Hydrocodone |  | 0.004 | U | 0.004 | 0.016 | ug/L |  | W-SURF-SLT | 26.07 C | 54694 umhos/cm |  | 7.90 | 6.23 mg/L | 2.5 m | P461309 | 2567860 | ICE | EPA 8321B
RQ-2025-05-26-01 | Fort Matanzas | GTMFMNUT | gtmfmnut1.1 | 10-Jun-2025 10:05 | 12-Jun-2025 18:25 | CHEMISTRY | W-E8321-MS | Ibuprofen |  | 0.08 | U | 0.08 | 0.32 | ug/L |  | W-SURF-SLT | 26.07 C | 54694 umhos/cm |  | 7.90 | 6.23 mg/L | 2.5 m | P461309 | 2567860 | ICE | EPA 8321B
RQ-2025-05-26-01 | Fort Matanzas | GTMFMNUT | gtmfmnut1.1 | 10-Jun-2025 10:05 | 12-Jun-2025 18:25 | CHEMISTRY | W-E8321-MS | Imazapyr |  | 0.004 | U | 0.004 | 0.016 | ug/L |  | W-SURF-SLT | 26.07 C | 54694 umhos/cm |  | 7.90 | 6.23 mg/L | 2.5 m | P461309 | 2567860 | ICE | EPA 8321B
RQ-2025-05-26-01 | Fort Matanzas | GTMFMNUT | gtmfmnut1.1 | 10-Jun-2025 10:05 | 12-Jun-2025 18:25 | CHEMISTRY | W-E8321-MS | Imidacloprid |  | 0.002 | U | 0.002 | 0.008 | ug/L |  | W-SURF-SLT | 26.07 C | 54694 umhos/cm |  | 7.90 | 6.23 mg/L | 2.5 m | P461309 | 2567860 | ICE | EPA 8321B
RQ-2025-05-26-01 | Fort Matanzas | GTMFMNUT | gtmfmnut1.1 | 10-Jun-2025 10:05 | 12-Jun-2025 18:25 | CHEMISTRY | W-E8321-MS | Linuron |  | 0.002 | U | 0.002 | 0.008 | ug/L |  | W-SURF-SLT | 26.07 C | 54694 umhos/cm |  | 7.90 | 6.23 mg/L | 2.5 m | P461309 | 2567860 | ICE | EPA 8321B
RQ-2025-05-26-01 | Fort Matanzas | GTMFMNUT | gtmfmnut1.1 | 10-Jun-2025 10:05 | 12-Jun-2025 18:25 | CHEMISTRY | W-E8321-MS | MCPP |  | 0.002 | U | 0.002 | 0.008 | ug/L |  | W-SURF-SLT | 26.07 C | 54694 umhos/cm |  | 7.90 | 6.23 mg/L | 2.5 m | P461309 | 2567860 | ICE | EPA 8321B
RQ-2025-05-26-01 | Fort Matanzas | GTMFMNUT | gtmfmnut1.1 | 10-Jun-2025 10:05 | 12-Jun-2025 18:25 | CHEMISTRY | W-E8321-MS | Mandestrobin |  | 0.002 | U | 0.002 | 0.008 | ug/L |  | W-SURF-SLT | 26.07 C | 54694 umhos/cm |  | 7.90 | 6.23 mg/L | 2.5 m | P461309 | 2567860 | ICE | EPA 8321B
RQ-2025-05-26-01 | Fort Matanzas | GTMFMNUT | gtmfmnut1.1 | 10-Jun-2025 10:05 | 12-Jun-2025 18:25 | CHEMISTRY | W-E8321-MS | Naproxen |  | 0.008 | U | 0.008 | 0.032 | ug/L |  | W-SURF-SLT | 26.07 C | 54694 umhos/cm |  | 7.90 | 6.23 mg/L | 2.5 m | P461309 | 2567860 | ICE | EPA 8321B
RQ-2025-05-26-01 | Fort Matanzas | GTMFMNUT | gtmfmnut1.1 | 10-Jun-2025 10:05 | 12-Jun-2025 18:25 | CHEMISTRY | W-E8321-MS | Primidone |  | 0.004 | U | 0.004 | 0.016 | ug/L |  | W-SURF-SLT | 26.07 C | 54694 umhos/cm |  | 7.90 | 6.23 mg/L | 2.5 m | P461309 | 2567860 | ICE | EPA 8321B
RQ-2025-05-26-01 | Fort Matanzas | GTMFMNUT | gtmfmnut1.1 | 10-Jun-2025 10:05 | 12-Jun-2025 18:25 | CHEMISTRY | W-E8321-MS | Pyraclostrobin |  | 0.002 | U | 0.002 | 0.008 | ug/L |  | W-SURF-SLT | 26.07 C | 54694 umhos/cm |  | 7.90 | 6.23 mg/L | 2.5 m | P461309 | 2567860 | ICE | EPA 8321B
RQ-2025-05-26-01 | Fort Matanzas | GTMFMNUT | gtmfmnut1.1 | 10-Jun-2025 10:05 | 12-Jun-2025 18:25 | CHEMISTRY | W-E8321-MS | Silvex | 39760 | 0.004 | U | 0.004 | 0.016 | ug/L |  | W-SURF-SLT | 26.07 C | 54694 umhos/cm |  | 7.90 | 6.23 mg/L | 2.5 m | P461309 | 2567860 | ICE | EPA 8321B
RQ-2025-05-26-01 | Fort Matanzas | GTMFMNUT | gtmfmnut1.1 | 10-Jun-2025 10:05 | 12-Jun-2025 18:25 | CHEMISTRY | W-E8321-MS | Thiamethoxam |  | 0.002 | U | 0.002 | 0.008 | ug/L |  | W-SURF-SLT | 26.07 C | 54694 umhos/cm |  | 7.90 | 6.23 mg/L | 2.5 m | P461309 | 2567860 | ICE | EPA 8321B
RQ-2025-05-26-01 | Fort Matanzas | GTMFMNUT | gtmfmnut1.1 | 10-Jun-2025 10:05 | 12-Jun-2025 18:25 | CHEMISTRY | W-E8321-MS | Tolfenpyrad |  | 0.002 | U | 0.002 | 0.008 | ug/L |  | W-SURF-SLT | 26.07 C | 54694 umhos/cm |  | 7.90 | 6.23 mg/L | 2.5 m | P461309 | 2567860 | ICE | EPA 8321B
RQ-2025-05-26-01 | Fort Matanzas | GTMFMNUT | gtmfmnut1.1 | 10-Jun-2025 10:05 | 12-Jun-2025 18:25 | CHEMISTRY | W-E8321-MS | Triclopyr |  | 0.004 | U | 0.004 | 0.016 | ug/L |  | W-SURF-SLT | 26.07 C | 54694 umhos/cm |  | 7.90 | 6.23 mg/L | 2.5 m | P461309 | 2567860 | ICE | EPA 8321B
RQ-2025-05-26-01 | Pellicer Creek | GTMPCNUT | gtmpcnut1.1 | 10-Jun-2025 13:22 | 11-Jun-2025 20:00 | CHEMISTRY | W-E8321-DI | AMPA |  | 0.1 | U | 0.1 | 0.4 | ug/L |  | W-BRACKISH | 30.6 C | 28769 umhos/cm |  | 7.49 | 4.28 mg/L | 1.0 m | P461280 | 2567863 | ICE | EPA 8321B
RQ-2025-05-26-01 | Pellicer Creek | GTMPCNUT | gtmpcnut1.1 | 10-Jun-2025 13:22 | 11-Jun-2025 20:00 | CHEMISTRY | W-E8321-DI | Endothall |  | 0.25 | U | 0.25 | 1 | ug/L |  | W-BRACKISH | 30.6 C | 28769 umhos/cm |  | 7.49 | 4.28 mg/L | 1.0 m | P461280 | 2567863 | ICE | EPA 8321B
RQ-2025-05-26-01 | Pellicer Creek | GTMPCNUT | gtmpcnut1.1 | 10-Jun-2025 13:22 | 11-Jun-2025 20:00 | CHEMISTRY | W-E8321-DI | Glufosinate |  | 0.1 | U | 0.1 | 0.4 | ug/L |  | W-BRACKISH | 30.6 C | 28769 umhos/cm |  | 7.49 | 4.28 mg/L | 1.0 m | P461280 | 2567863 | ICE | EPA 8321B
RQ-2025-05-26-01 | Pellicer Creek | GTMPCNUT | gtmpcnut1.1 | 10-Jun-2025 13:22 | 11-Jun-2025 20:00 | CHEMISTRY | W-E8321-DI | Glyphosate |  | 0.1 | U | 0.1 | 0.4 | ug/L |  | W-BRACKISH | 30.6 C | 28769 umhos/cm |  | 7.49 | 4.28 mg/L | 1.0 m | P461280 | 2567863 | ICE | EPA 8321B
RQ-2025-05-26-01 | Pellicer Creek | GTMPCNUT | gtmpcnut1.1 | 10-Jun-2025 13:22 | 12-Jun-2025 08:40 | CHEMISTRY | W-E8321-DI | Acesulfame K |  | 0.1 | U | 0.1 | 0.4 | ug/L |  | W-BRACKISH | 30.6 C | 28769 umhos/cm |  | 7.49 | 4.28 mg/L | 1.0 m | P461280 | 2567863 | ICE | EPA 8321B
RQ-2025-05-26-01 | Pellicer Creek | GTMPCNUT | gtmpcnut1.1 | 10-Jun-2025 13:22 | 12-Jun-2025 08:40 | CHEMISTRY | W-E8321-DI | Sucralose |  | 0.26 |  | 0.01 | 0.04 | ug/L |  | W-BRACKISH | 30.6 C | 28769 umhos/cm |  | 7.49 | 4.28 mg/L | 1.0 m | P461280 | 2567863 | ICE | EPA 8321B
RQ-2025-05-26-01 | Pellicer Creek | GTMPCNUT | gtmpcnut1.1 | 10-Jun-2025 13:22 | 12-Jun-2025 19:18 | CHEMISTRY | W-E8321-MS | 2,4,5-T | 39740 | 0.004 | U | 0.004 | 0.016 | ug/L |  | W-BRACKISH | 30.6 C | 28769 umhos/cm |  | 7.49 | 4.28 mg/L | 1.0 m | P461309 | 2567863 | ICE | EPA 8321B
RQ-2025-05-26-01 | Pellicer Creek | GTMPCNUT | gtmpcnut1.1 | 10-Jun-2025 13:22 | 12-Jun-2025 19:18 | CHEMISTRY | W-E8321-MS | 2,4-D | 39730 | 0.051 |  | 0.002 | 0.008 | ug/L |  | W-BRACKISH | 30.6 C | 28769 umhos/cm |  | 7.49 | 4.28 mg/L | 1.0 m | P461309 | 2567863 | ICE | EPA 8321B
RQ-2025-05-26-01 | Pellicer Creek | GTMPCNUT | gtmpcnut1.1 | 10-Jun-2025 13:22 | 12-Jun-2025 19:18 | CHEMISTRY | W-E8321-MS | Acetaminophen |  | 0.008 | U | 0.008 | 0.032 | ug/L |  | W-BRACKISH | 30.6 C | 28769 umhos/cm |  | 7.49 | 4.28 mg/L | 1.0 m | P461309 | 2567863 | ICE | EPA 8321B
RQ-2025-05-26-01 | Pellicer Creek | GTMPCNUT | gtmpcnut1.1 | 10-Jun-2025 13:22 | 12-Jun-2025 19:18 | CHEMISTRY | W-E8321-MS | Acetamiprid |  | 0.002 | U | 0.002 | 0.008 | ug/L |  | W-BRACKISH | 30.6 C | 28769 umhos/cm |  | 7.49 | 4.28 mg/L | 1.0 m | P461309 | 2567863 | ICE | EPA 8321B
RQ-2025-05-26-01 | Pellicer Creek | GTMPCNUT | gtmpcnut1.1 | 10-Jun-2025 13:22 | 12-Jun-2025 19:18 | CHEMISTRY | W-E8321-MS | Afidopyropen |  | 0.002 | U | 0.002 | 0.008 | ug/L |  | W-BRACKISH | 30.6 C | 28769 umhos/cm |  | 7.49 | 4.28 mg/L | 1.0 m | P461309 | 2567863 | ICE | EPA 8321B
RQ-2025-05-26-01 | Pellicer Creek | GTMPCNUT | gtmpcnut1.1 | 10-Jun-2025 13:22 | 12-Jun-2025 19:18 | CHEMISTRY | W-E8321-MS | Bentazon |  | 0.0056 |  | 0.0008 | 0.0032 | ug/L |  | W-BRACKISH | 30.6 C | 28769 umhos/cm |  | 7.49 | 4.28 mg/L | 1.0 m | P461309 | 2567863 | ICE | EPA 8321B
RQ-2025-05-26-01 | Pellicer Creek | GTMPCNUT | gtmpcnut1.1 | 10-Jun-2025 13:22 | 12-Jun-2025 19:18 | CHEMISTRY | W-E8321-MS | Benzovindiflupyr |  | 0.002 | U | 0.002 | 0.008 | ug/L |  | W-BRACKISH | 30.6 C | 28769 umhos/cm |  | 7.49 | 4.28 mg/L | 1.0 m | P461309 | 2567863 | ICE | EPA 8321B
RQ-2025-05-26-01 | Pellicer Creek | GTMPCNUT | gtmpcnut1.1 | 10-Jun-2025 13:22 | 12-Jun-2025 19:18 | CHEMISTRY | W-E8321-MS | Carbamazepine |  | 0.0008 | U | 0.0008 | 0.0032 | ug/L |  | W-BRACKISH | 30.6 C | 28769 umhos/cm |  | 7.49 | 4.28 mg/L | 1.0 m | P461309 | 2567863 | ICE | EPA 8321B
RQ-2025-05-26-01 | Pellicer Creek | GTMPCNUT | gtmpcnut1.1 | 10-Jun-2025 13:22 | 12-Jun-2025 19:18 | CHEMISTRY | W-E8321-MS | Clothianidin |  | 0.0022 | I | 0.002 | 0.008 | ug/L |  | W-BRACKISH | 30.6 C | 28769 umhos/cm |  | 7.49 | 4.28 mg/L | 1.0 m | P461309 | 2567863 | ICE | EPA 8321B
RQ-2025-05-26-01 | Pellicer Creek | GTMPCNUT | gtmpcnut1.1 | 10-Jun-2025 13:22 | 12-Jun-2025 19:18 | CHEMISTRY | W-E8321-MS | Dinotefuran |  | 0.002 | U | 0.002 | 0.008 | ug/L |  | W-BRACKISH | 30.6 C | 28769 umhos/cm |  | 7.49 | 4.28 mg/L | 1.0 m | P461309 | 2567863 | ICE | EPA 8321B
RQ-2025-05-26-01 | Pellicer Creek | GTMPCNUT | gtmpcnut1.1 | 10-Jun-2025 13:22 | 12-Jun-2025 19:18 | CHEMISTRY | W-E8321-MS | Diuron |  | 0.002 | U | 0.002 | 0.008 | ug/L |  | W-BRACKISH | 30.6 C | 28769 umhos/cm |  | 7.49 | 4.28 mg/L | 1.0 m | P461309 | 2567863 | ICE | EPA 8321B
RQ-2025-05-26-01 | Pellicer Creek | GTMPCNUT | gtmpcnut1.1 | 10-Jun-2025 13:22 | 12-Jun-2025 19:18 | CHEMISTRY | W-E8321-MS | Fenuron |  | 0.032 | U | 0.032 | 0.13 | ug/L |  | W-BRACKISH | 30.6 C | 28769 umhos/cm |  | 7.49 | 4.28 mg/L | 1.0 m | P461309 | 2567863 | ICE | EPA 8321B
RQ-2025-05-26-01 | Pellicer Creek | GTMPCNUT | gtmpcnut1.1 | 10-Jun-2025 13:22 | 12-Jun-2025 19:18 | CHEMISTRY | W-E8321-MS | Fluridone |  | 0.0008 | U | 0.0008 | 0.0032 | ug/L |  | W-BRACKISH | 30.6 C | 28769 umhos/cm |  | 7.49 | 4.28 mg/L | 1.0 m | P461309 | 2567863 | ICE | EPA 8321B
RQ-2025-05-26-01 | Pellicer Creek | GTMPCNUT | gtmpcnut1.1 | 10-Jun-2025 13:22 | 12-Jun-2025 19:18 | CHEMISTRY | W-E8321-MS | Hydrocodone |  | 0.004 | U | 0.004 | 0.016 | ug/L |  | W-BRACKISH | 30.6 C | 28769 umhos/cm |  | 7.49 | 4.28 mg/L | 1.0 m | P461309 | 2567863 | ICE | EPA 8321B
RQ-2025-05-26-01 | Pellicer Creek | GTMPCNUT | gtmpcnut1.1 | 10-Jun-2025 13:22 | 12-Jun-2025 19:18 | CHEMISTRY | W-E8321-MS | Ibuprofen |  | 0.08 | U | 0.08 | 0.32 | ug/L |  | W-BRACKISH | 30.6 C | 28769 umhos/cm |  | 7.49 | 4.28 mg/L | 1.0 m | P461309 | 2567863 | ICE | EPA 8321B
RQ-2025-05-26-01 | Pellicer Creek | GTMPCNUT | gtmpcnut1.1 | 10-Jun-2025 13:22 | 12-Jun-2025 19:18 | CHEMISTRY | W-E8321-MS | Imazapyr |  | 0.23 |  | 0.004 | 0.016 | ug/L |  | W-BRACKISH | 30.6 C | 28769 umhos/cm |  | 7.49 | 4.28 mg/L | 1.0 m | P461309 | 2567863 | ICE | EPA 8321B
RQ-2025-05-26-01 | Pellicer Creek | GTMPCNUT | gtmpcnut1.1 | 10-Jun-2025 13:22 | 12-Jun-2025 19:18 | CHEMISTRY | W-E8321-MS | Imidacloprid |  | 0.002 | U | 0.002 | 0.008 | ug/L |  | W-BRACKISH | 30.6 C | 28769 umhos/cm |  | 7.49 | 4.28 mg/L | 1.0 m | P461309 | 2567863 | ICE | EPA 8321B
RQ-2025-05-26-01 | Pellicer Creek | GTMPCNUT | gtmpcnut1.1 | 10-Jun-2025 13:22 | 12-Jun-2025 19:18 | CHEMISTRY | W-E8321-MS | Linuron |  | 0.002 | U | 0.002 | 0.008 | ug/L |  | W-BRACKISH | 30.6 C | 28769 umhos/cm |  | 7.49 | 4.28 mg/L | 1.0 m | P461309 | 2567863 | ICE | EPA 8321B
RQ-2025-05-26-01 | Pellicer Creek | GTMPCNUT | gtmpcnut1.1 | 10-Jun-2025 13:22 | 12-Jun-2025 19:18 | CHEMISTRY | W-E8321-MS | MCPP |  | 0.002 | U | 0.002 | 0.008 | ug/L |  | W-BRACKISH | 30.6 C | 28769 umhos/cm |  | 7.49 | 4.28 mg/L | 1.0 m | P461309 | 2567863 | ICE | EPA 8321B
RQ-2025-05-26-01 | Pellicer Creek | GTMPCNUT | gtmpcnut1.1 | 10-Jun-2025 13:22 | 12-Jun-2025 19:18 | CHEMISTRY | W-E8321-MS | Mandestrobin |  | 0.002 | U | 0.002 | 0.008 | ug/L |  | W-BRACKISH | 30.6 C | 28769 umhos/cm |  | 7.49 | 4.28 mg/L | 1.0 m | P461309 | 2567863 | ICE | EPA 8321B
RQ-2025-05-26-01 | Pellicer Creek | GTMPCNUT | gtmpcnut1.1 | 10-Jun-2025 13:22 | 12-Jun-2025 19:18 | CHEMISTRY | W-E8321-MS | Naproxen |  | 0.008 | U | 0.008 | 0.032 | ug/L |  | W-BRACKISH | 30.6 C | 28769 umhos/cm |  | 7.49 | 4.28 mg/L | 1.0 m | P461309 | 2567863 | ICE | EPA 8321B
RQ-2025-05-26-01 | Pellicer Creek | GTMPCNUT | gtmpcnut1.1 | 10-Jun-2025 13:22 | 12-Jun-2025 19:18 | CHEMISTRY | W-E8321-MS | Primidone |  | 0.004 | U | 0.004 | 0.016 | ug/L |  | W-BRACKISH | 30.6 C | 28769 umhos/cm |  | 7.49 | 4.28 mg/L | 1.0 m | P461309 | 2567863 | ICE | EPA 8321B
RQ-2025-05-26-01 | Pellicer Creek | GTMPCNUT | gtmpcnut1.1 | 10-Jun-2025 13:22 | 12-Jun-2025 19:18 | CHEMISTRY | W-E8321-MS | Pyraclostrobin |  | 0.002 | U | 0.002 | 0.008 | ug/L |  | W-BRACKISH | 30.6 C | 28769 umhos/cm |  | 7.49 | 4.28 mg/L | 1.0 m | P461309 | 2567863 | ICE | EPA 8321B
RQ-2025-05-26-01 | Pellicer Creek | GTMPCNUT | gtmpcnut1.1 | 10-Jun-2025 13:22 | 12-Jun-2025 19:18 | CHEMISTRY | W-E8321-MS | Silvex | 39760 | 0.004 | U | 0.004 | 0.016 | ug/L |  | W-BRACKISH | 30.6 C | 28769 umhos/cm |  | 7.49 | 4.28 mg/L | 1.0 m | P461309 | 2567863 | ICE | EPA 8321B
RQ-2025-05-26-01 | Pellicer Creek | GTMPCNUT | gtmpcnut1.1 | 10-Jun-2025 13:22 | 12-Jun-2025 19:18 | CHEMISTRY | W-E8321-MS | Thiamethoxam |  | 0.002 | U | 0.002 | 0.008 | ug/L |  | W-BRACKISH | 30.6 C | 28769 umhos/cm |  | 7.49 | 4.28 mg/L | 1.0 m | P461309 | 2567863 | ICE | EPA 8321B
RQ-2025-05-26-01 | Pellicer Creek | GTMPCNUT | gtmpcnut1.1 | 10-Jun-2025 13:22 | 12-Jun-2025 19:18 | CHEMISTRY | W-E8321-MS | Tolfenpyrad |  | 0.002 | U | 0.002 | 0.008 | ug/L |  | W-BRACKISH | 30.6 C | 28769 umhos/cm |  | 7.49 | 4.28 mg/L | 1.0 m | P461309 | 2567863 | ICE | EPA 8321B
RQ-2025-05-26-01 | Pellicer Creek | GTMPCNUT | gtmpcnut1.1 | 10-Jun-2025 13:22 | 12-Jun-2025 19:18 | CHEMISTRY | W-E8321-MS | Triclopyr |  | 0.004 | U | 0.004 | 0.016 | ug/L |  | W-BRACKISH | 30.6 C | 28769 umhos/cm |  | 7.49 | 4.28 mg/L | 1.0 m | P461309 | 2567863 | ICE | EPA 8321B
RQ-2025-05-26-01 | Pine Island | GTMPINUT | gtmpinut1.1 | 10-Jun-2025 12:44 | 11-Jun-2025 19:46 | CHEMISTRY | W-E8321-DI | Endothall |  | 0.25 | U | 0.25 | 1 | ug/L | Some MDLs are elevated due to required dilution of sample matrix. | W-BRACKISH | 28.97 C | 49212 umhos/cm |  | 7.46 | 5.12 mg/L | 3.0 m | P461280 | 2567862 | ICE | EPA 8321B
RQ-2025-05-26-01 | Pine Island | GTMPINUT | gtmpinut1.1 | 10-Jun-2025 12:44 | 11-Jun-2025 21:50 | CHEMISTRY | W-E8321-DI | AMPA |  | 1 | U | 1 | 4 | ug/L | Some MDLs are elevated due to required dilution of sample matrix. | W-BRACKISH | 28.97 C | 49212 umhos/cm |  | 7.46 | 5.12 mg/L | 3.0 m | P461280 | 2567862 | ICE | EPA 8321B
RQ-2025-05-26-01 | Pine Island | GTMPINUT | gtmpinut1.1 | 10-Jun-2025 12:44 | 11-Jun-2025 21:50 | CHEMISTRY | W-E8321-DI | Glufosinate |  | 1 | U | 1 | 4 | ug/L | Some MDLs are elevated due to required dilution of sample matrix. | W-BRACKISH | 28.97 C | 49212 umhos/cm |  | 7.46 | 5.12 mg/L | 3.0 m | P461280 | 2567862 | ICE | EPA 8321B
RQ-2025-05-26-01 | Pine Island | GTMPINUT | gtmpinut1.1 | 10-Jun-2025 12:44 | 11-Jun-2025 21:50 | CHEMISTRY | W-E8321-DI | Glyphosate |  | 1 | U | 1 | 4 | ug/L | Some MDLs are elevated due to required dilution of sample matrix. | W-BRACKISH | 28.97 C | 49212 umhos/cm |  | 7.46 | 5.12 mg/L | 3.0 m | P461280 | 2567862 | ICE | EPA 8321B
RQ-2025-05-26-01 | Pine Island | GTMPINUT | gtmpinut1.1 | 10-Jun-2025 12:44 | 12-Jun-2025 08:26 | CHEMISTRY | W-E8321-DI | Acesulfame K |  | 0.1 | U | 0.1 | 0.4 | ug/L | Some MDLs are elevated due to required dilution of sample matrix. | W-BRACKISH | 28.97 C | 49212 umhos/cm |  | 7.46 | 5.12 mg/L | 3.0 m | P461280 | 2567862 | ICE | EPA 8321B
RQ-2025-05-26-01 | Pine Island | GTMPINUT | gtmpinut1.1 | 10-Jun-2025 12:44 | 12-Jun-2025 08:26 | CHEMISTRY | W-E8321-DI | Sucralose |  | 0.27 |  | 0.01 | 0.04 | ug/L | Some MDLs are elevated due to required dilution of sample matrix. | W-BRACKISH | 28.97 C | 49212 umhos/cm |  | 7.46 | 5.12 mg/L | 3.0 m | P461280 | 2567862 | ICE | EPA 8321B
RQ-2025-05-26-01 | Pine Island | GTMPINUT | gtmpinut1.1 | 10-Jun-2025 12:44 | 12-Jun-2025 19:00 | CHEMISTRY | W-E8321-MS | 2,4,5-T | 39740 | 0.004 | U | 0.004 | 0.016 | ug/L |  | W-BRACKISH | 28.97 C | 49212 umhos/cm |  | 7.46 | 5.12 mg/L | 3.0 m | P461309 | 2567862 | ICE | EPA 8321B
RQ-2025-05-26-01 | Pine Island | GTMPINUT | gtmpinut1.1 | 10-Jun-2025 12:44 | 12-Jun-2025 19:00 | CHEMISTRY | W-E8321-MS | 2,4-D | 39730 | 0.0094 |  | 0.002 | 0.008 | ug/L |  | W-BRACKISH | 28.97 C | 49212 umhos/cm |  | 7.46 | 5.12 mg/L | 3.0 m | P461309 | 2567862 | ICE | EPA 8321B
RQ-2025-05-26-01 | Pine Island | GTMPINUT | gtmpinut1.1 | 10-Jun-2025 12:44 | 12-Jun-2025 19:00 | CHEMISTRY | W-E8321-MS | Acetaminophen |  | 0.008 | U | 0.008 | 0.032 | ug/L |  | W-BRACKISH | 28.97 C | 49212 umhos/cm |  | 7.46 | 5.12 mg/L | 3.0 m | P461309 | 2567862 | ICE | EPA 8321B
RQ-2025-05-26-01 | Pine Island | GTMPINUT | gtmpinut1.1 | 10-Jun-2025 12:44 | 12-Jun-2025 19:00 | CHEMISTRY | W-E8321-MS | Acetamiprid |  | 0.002 | U | 0.002 | 0.008 | ug/L |  | W-BRACKISH | 28.97 C | 49212 umhos/cm |  | 7.46 | 5.12 mg/L | 3.0 m | P461309 | 2567862 | ICE | EPA 8321B
RQ-2025-05-26-01 | Pine Island | GTMPINUT | gtmpinut1.1 | 10-Jun-2025 12:44 | 12-Jun-2025 19:00 | CHEMISTRY | W-E8321-MS | Afidopyropen |  | 0.002 | U | 0.002 | 0.008 | ug/L |  | W-BRACKISH | 28.97 C | 49212 umhos/cm |  | 7.46 | 5.12 mg/L | 3.0 m | P461309 | 2567862 | ICE | EPA 8321B
RQ-2025-05-26-01 | Pine Island | GTMPINUT | gtmpinut1.1 | 10-Jun-2025 12:44 | 12-Jun-2025 19:00 | CHEMISTRY | W-E8321-MS | Bentazon |  | 0.0076 |  | 0.0008 | 0.0032 | ug/L |  | W-BRACKISH | 28.97 C | 49212 umhos/cm |  | 7.46 | 5.12 mg/L | 3.0 m | P461309 | 2567862 | ICE | EPA 8321B
RQ-2025-05-26-01 | Pine Island | GTMPINUT | gtmpinut1.1 | 10-Jun-2025 12:44 | 12-Jun-2025 19:00 | CHEMISTRY | W-E8321-MS | Benzovindiflupyr |  | 0.002 | U | 0.002 | 0.008 | ug/L |  | W-BRACKISH | 28.97 C | 49212 umhos/cm |  | 7.46 | 5.12 mg/L | 3.0 m | P461309 | 2567862 | ICE | EPA 8321B
RQ-2025-05-26-01 | Pine Island | GTMPINUT | gtmpinut1.1 | 10-Jun-2025 12:44 | 12-Jun-2025 19:00 | CHEMISTRY | W-E8321-MS | Carbamazepine |  | 0.0008 | U | 0.0008 | 0.0032 | ug/L |  | W-BRACKISH | 28.97 C | 49212 umhos/cm |  | 7.46 | 5.12 mg/L | 3.0 m | P461309 | 2567862 | ICE | EPA 8321B
RQ-2025-05-26-01 | Pine Island | GTMPINUT | gtmpinut1.1 | 10-Jun-2025 12:44 | 12-Jun-2025 19:00 | CHEMISTRY | W-E8321-MS | Clothianidin |  | 0.0025 | I | 0.002 | 0.008 | ug/L |  | W-BRACKISH | 28.97 C | 49212 umhos/cm |  | 7.46 | 5.12 mg/L | 3.0 m | P461309 | 2567862 | ICE | EPA 8321B
RQ-2025-05-26-01 | Pine Island | GTMPINUT | gtmpinut1.1 | 10-Jun-2025 12:44 | 12-Jun-2025 19:00 | CHEMISTRY | W-E8321-MS | Dinotefuran |  | 0.002 | U | 0.002 | 0.008 | ug/L |  | W-BRACKISH | 28.97 C | 49212 umhos/cm |  | 7.46 | 5.12 mg/L | 3.0 m | P461309 | 2567862 | ICE | EPA 8321B
RQ-2025-05-26-01 | Pine Island | GTMPINUT | gtmpinut1.1 | 10-Jun-2025 12:44 | 12-Jun-2025 19:00 | CHEMISTRY | W-E8321-MS | Diuron |  | 0.002 | U | 0.002 | 0.008 | ug/L |  | W-BRACKISH | 28.97 C | 49212 umhos/cm |  | 7.46 | 5.12 mg/L | 3.0 m | P461309 | 2567862 | ICE | EPA 8321B
RQ-2025-05-26-01 | Pine Island | GTMPINUT | gtmpinut1.1 | 10-Jun-2025 12:44 | 12-Jun-2025 19:00 | CHEMISTRY | W-E8321-MS | Fenuron |  | 0.032 | U | 0.032 | 0.13 | ug/L |  | W-BRACKISH | 28.97 C | 49212 umhos/cm |  | 7.46 | 5.12 mg/L | 3.0 m | P461309 | 2567862 | ICE | EPA 8321B
RQ-2025-05-26-01 | Pine Island | GTMPINUT | gtmpinut1.1 | 10-Jun-2025 12:44 | 12-Jun-2025 19:00 | CHEMISTRY | W-E8321-MS | Fluridone |  | 0.0025 | I | 0.0008 | 0.0032 | ug/L |  | W-BRACKISH | 28.97 C | 49212 umhos/cm |  | 7.46 | 5.12 mg/L | 3.0 m | P461309 | 2567862 | ICE | EPA 8321B
RQ-2025-05-26-01 | Pine Island | GTMPINUT | gtmpinut1.1 | 10-Jun-2025 12:44 | 12-Jun-2025 19:00 | CHEMISTRY | W-E8321-MS | Hydrocodone |  | 0.004 | U | 0.004 | 0.016 | ug/L |  | W-BRACKISH | 28.97 C | 49212 umhos/cm |  | 7.46 | 5.12 mg/L | 3.0 m | P461309 | 2567862 | ICE | EPA 8321B
RQ-2025-05-26-01 | Pine Island | GTMPINUT | gtmpinut1.1 | 10-Jun-2025 12:44 | 12-Jun-2025 19:00 | CHEMISTRY | W-E8321-MS | Ibuprofen |  | 0.08 | U | 0.08 | 0.32 | ug/L |  | W-BRACKISH | 28.97 C | 49212 umhos/cm |  | 7.46 | 5.12 mg/L | 3.0 m | P461309 | 2567862 | ICE | EPA 8321B
RQ-2025-05-26-01 | Pine Island | GTMPINUT | gtmpinut1.1 | 10-Jun-2025 12:44 | 12-Jun-2025 19:00 | CHEMISTRY | W-E8321-MS | Imazapyr |  | 0.019 |  | 0.004 | 0.016 | ug/L |  | W-BRACKISH | 28.97 C | 49212 umhos/cm |  | 7.46 | 5.12 mg/L | 3.0 m | P461309 | 2567862 | ICE | EPA 8321B
RQ-2025-05-26-01 | Pine Island | GTMPINUT | gtmpinut1.1 | 10-Jun-2025 12:44 | 12-Jun-2025 19:00 | CHEMISTRY | W-E8321-MS | Imidacloprid |  | 0.0035 | I | 0.002 | 0.008 | ug/L |  | W-BRACKISH | 28.97 C | 49212 umhos/cm |  | 7.46 | 5.12 mg/L | 3.0 m | P461309 | 2567862 | ICE | EPA 8321B
RQ-2025-05-26-01 | Pine Island | GTMPINUT | gtmpinut1.1 | 10-Jun-2025 12:44 | 12-Jun-2025 19:00 | CHEMISTRY | W-E8321-MS | Linuron |  | 0.002 | U | 0.002 | 0.008 | ug/L |  | W-BRACKISH | 28.97 C | 49212 umhos/cm |  | 7.46 | 5.12 mg/L | 3.0 m | P461309 | 2567862 | ICE | EPA 8321B
RQ-2025-05-26-01 | Pine Island | GTMPINUT | gtmpinut1.1 | 10-Jun-2025 12:44 | 12-Jun-2025 19:00 | CHEMISTRY | W-E8321-MS | MCPP |  | 0.002 | U | 0.002 | 0.008 | ug/L |  | W-BRACKISH | 28.97 C | 49212 umhos/cm |  | 7.46 | 5.12 mg/L | 3.0 m | P461309 | 2567862 | ICE | EPA 8321B
RQ-2025-05-26-01 | Pine Island | GTMPINUT | gtmpinut1.1 | 10-Jun-2025 12:44 | 12-Jun-2025 19:00 | CHEMISTRY | W-E8321-MS | Mandestrobin |  | 0.002 | U | 0.002 | 0.008 | ug/L |  | W-BRACKISH | 28.97 C | 49212 umhos/cm |  | 7.46 | 5.12 mg/L | 3.0 m | P461309 | 2567862 | ICE | EPA 8321B
RQ-2025-05-26-01 | Pine Island | GTMPINUT | gtmpinut1.1 | 10-Jun-2025 12:44 | 12-Jun-2025 19:00 | CHEMISTRY | W-E8321-MS | Naproxen |  | 0.008 | U | 0.008 | 0.032 | ug/L |  | W-BRACKISH | 28.97 C | 49212 umhos/cm |  | 7.46 | 5.12 mg/L | 3.0 m | P461309 | 2567862 | ICE | EPA 8321B
RQ-2025-05-26-01 | Pine Island | GTMPINUT | gtmpinut1.1 | 10-Jun-2025 12:44 | 12-Jun-2025 19:00 | CHEMISTRY | W-E8321-MS | Primidone |  | 0.004 | U | 0.004 | 0.016 | ug/L |  | W-BRACKISH | 28.97 C | 49212 umhos/cm |  | 7.46 | 5.12 mg/L | 3.0 m | P461309 | 2567862 | ICE | EPA 8321B
RQ-2025-05-26-01 | Pine Island | GTMPINUT | gtmpinut1.1 | 10-Jun-2025 12:44 | 12-Jun-2025 19:00 | CHEMISTRY | W-E8321-MS | Pyraclostrobin |  | 0.002 | U | 0.002 | 0.008 | ug/L |  | W-BRACKISH | 28.97 C | 49212 umhos/cm |  | 7.46 | 5.12 mg/L | 3.0 m | P461309 | 2567862 | ICE | EPA 8321B
RQ-2025-05-26-01 | Pine Island | GTMPINUT | gtmpinut1.1 | 10-Jun-2025 12:44 | 12-Jun-2025 19:00 | CHEMISTRY | W-E8321-MS | Silvex | 39760 | 0.004 | U | 0.004 | 0.016 | ug/L |  | W-BRACKISH | 28.97 C | 49212 umhos/cm |  | 7.46 | 5.12 mg/L | 3.0 m | P461309 | 2567862 | ICE | EPA 8321B
RQ-2025-05-26-01 | Pine Island | GTMPINUT | gtmpinut1.1 | 10-Jun-2025 12:44 | 12-Jun-2025 19:00 | CHEMISTRY | W-E8321-MS | Thiamethoxam |  | 0.002 | U | 0.002 | 0.008 | ug/L |  | W-BRACKISH | 28.97 C | 49212 umhos/cm |  | 7.46 | 5.12 mg/L | 3.0 m | P461309 | 2567862 | ICE | EPA 8321B
RQ-2025-05-26-01 | Pine Island | GTMPINUT | gtmpinut1.1 | 10-Jun-2025 12:44 | 12-Jun-2025 19:00 | CHEMISTRY | W-E8321-MS | Tolfenpyrad |  | 0.002 | U | 0.002 | 0.008 | ug/L |  | W-BRACKISH | 28.97 C | 49212 umhos/cm |  | 7.46 | 5.12 mg/L | 3.0 m | P461309 | 2567862 | ICE | EPA 8321B
RQ-2025-05-26-01 | Pine Island | GTMPINUT | gtmpinut1.1 | 10-Jun-2025 12:44 | 12-Jun-2025 19:00 | CHEMISTRY | W-E8321-MS | Triclopyr |  | 0.004 | U | 0.004 | 0.016 | ug/L |  | W-BRACKISH | 28.97 C | 49212 umhos/cm |  | 7.46 | 5.12 mg/L | 3.0 m | P461309 | 2567862 | ICE | EPA 8321B
RQ-2025-05-26-01 | San Sebastian | GTMSSNUT | gtmssnut1.1 | 10-Jun-2025 11:06 | 11-Jun-2025 19:32 | CHEMISTRY | W-E8321-DI | Endothall |  | 0.25 | U | 0.25 | 1 | ug/L | Some MDLs are elevated due to required dilution of sample matrix. | W-SURF-SLT | 27.94 C | 53998 umhos/cm |  | 7.78 | 5.77 mg/L | 3.0 m | P461280 | 2567861 | ICE | EPA 8321B
RQ-2025-05-26-01 | San Sebastian | GTMSSNUT | gtmssnut1.1 | 10-Jun-2025 11:06 | 11-Jun-2025 21:36 | CHEMISTRY | W-E8321-DI | AMPA |  | 1 | U | 1 | 4 | ug/L | Some MDLs are elevated due to required dilution of sample matrix. | W-SURF-SLT | 27.94 C | 53998 umhos/cm |  | 7.78 | 5.77 mg/L | 3.0 m | P461280 | 2567861 | ICE | EPA 8321B
RQ-2025-05-26-01 | San Sebastian | GTMSSNUT | gtmssnut1.1 | 10-Jun-2025 11:06 | 11-Jun-2025 21:36 | CHEMISTRY | W-E8321-DI | Glufosinate |  | 1 | U | 1 | 4 | ug/L | Some MDLs are elevated due to required dilution of sample matrix. | W-SURF-SLT | 27.94 C | 53998 umhos/cm |  | 7.78 | 5.77 mg/L | 3.0 m | P461280 | 2567861 | ICE | EPA 8321B
RQ-2025-05-26-01 | San Sebastian | GTMSSNUT | gtmssnut1.1 | 10-Jun-2025 11:06 | 11-Jun-2025 21:36 | CHEMISTRY | W-E8321-DI | Glyphosate |  | 1 | U | 1 | 4 | ug/L | Some MDLs are elevated due to required dilution of sample matrix. | W-SURF-SLT | 27.94 C | 53998 umhos/cm |  | 7.78 | 5.77 mg/L | 3.0 m | P461280 | 2567861 | ICE | EPA 8321B
RQ-2025-05-26-01 | San Sebastian | GTMSSNUT | gtmssnut1.1 | 10-Jun-2025 11:06 | 12-Jun-2025 08:12 | CHEMISTRY | W-E8321-DI | Acesulfame K |  | 0.1 | U | 0.1 | 0.4 | ug/L | Some MDLs are elevated due to required dilution of sample matrix. | W-SURF-SLT | 27.94 C | 53998 umhos/cm |  | 7.78 | 5.77 mg/L | 3.0 m | P461280 | 2567861 | ICE | EPA 8321B
RQ-2025-05-26-01 | San Sebastian | GTMSSNUT | gtmssnut1.1 | 10-Jun-2025 11:06 | 12-Jun-2025 08:12 | CHEMISTRY | W-E8321-DI | Sucralose |  | 0.34 |  | 0.01 | 0.04 | ug/L | Some MDLs are elevated due to required dilution of sample matrix. | W-SURF-SLT | 27.94 C | 53998 umhos/cm |  | 7.78 | 5.77 mg/L | 3.0 m | P461280 | 2567861 | ICE | EPA 8321B
RQ-2025-05-26-01 | San Sebastian | GTMSSNUT | gtmssnut1.1 | 10-Jun-2025 11:06 | 12-Jun-2025 18:42 | CHEMISTRY | W-E8321-MS | 2,4,5-T | 39740 | 0.004 | U | 0.004 | 0.016 | ug/L |  | W-SURF-SLT | 27.94 C | 53998 umhos/cm |  | 7.78 | 5.77 mg/L | 3.0 m | P461309 | 2567861 | ICE | EPA 8321B
RQ-2025-05-26-01 | San Sebastian | GTMSSNUT | gtmssnut1.1 | 10-Jun-2025 11:06 | 12-Jun-2025 18:42 | CHEMISTRY | W-E8321-MS | 2,4-D | 39730 | 0.002 | U | 0.002 | 0.008 | ug/L |  | W-SURF-SLT | 27.94 C | 53998 umhos/cm |  | 7.78 | 5.77 mg/L | 3.0 m | P461309 | 2567861 | ICE | EPA 8321B
RQ-2025-05-26-01 | San Sebastian | GTMSSNUT | gtmssnut1.1 | 10-Jun-2025 11:06 | 12-Jun-2025 18:42 | CHEMISTRY | W-E8321-MS | Acetaminophen |  | 0.008 | U | 0.008 | 0.032 | ug/L |  | W-SURF-SLT | 27.94 C | 53998 umhos/cm |  | 7.78 | 5.77 mg/L | 3.0 m | P461309 | 2567861 | ICE | EPA 8321B
RQ-2025-05-26-01 | San Sebastian | GTMSSNUT | gtmssnut1.1 | 10-Jun-2025 11:06 | 12-Jun-2025 18:42 | CHEMISTRY | W-E8321-MS | Acetamiprid |  | 0.002 | U | 0.002 | 0.008 | ug/L |  | W-SURF-SLT | 27.94 C | 53998 umhos/cm |  | 7.78 | 5.77 mg/L | 3.0 m | P461309 | 2567861 | ICE | EPA 8321B
RQ-2025-05-26-01 | San Sebastian | GTMSSNUT | gtmssnut1.1 | 10-Jun-2025 11:06 | 12-Jun-2025 18:42 | CHEMISTRY | W-E8321-MS | Afidopyropen |  | 0.002 | U | 0.002 | 0.008 | ug/L |  | W-SURF-SLT | 27.94 C | 53998 umhos/cm |  | 7.78 | 5.77 mg/L | 3.0 m | P461309 | 2567861 | ICE | EPA 8321B
RQ-2025-05-26-01 | San Sebastian | GTMSSNUT | gtmssnut1.1 | 10-Jun-2025 11:06 | 12-Jun-2025 18:42 | CHEMISTRY | W-E8321-MS | Bentazon |  | 0.0024 | I | 0.0008 | 0.0032 | ug/L |  | W-SURF-SLT | 27.94 C | 53998 umhos/cm |  | 7.78 | 5.77 mg/L | 3.0 m | P461309 | 2567861 | ICE | EPA 8321B
RQ-2025-05-26-01 | San Sebastian | GTMSSNUT | gtmssnut1.1 | 10-Jun-2025 11:06 | 12-Jun-2025 18:42 | CHEMISTRY | W-E8321-MS | Benzovindiflupyr |  | 0.002 | U | 0.002 | 0.008 | ug/L |  | W-SURF-SLT | 27.94 C | 53998 umhos/cm |  | 7.78 | 5.77 mg/L | 3.0 m | P461309 | 2567861 | ICE | EPA 8321B
RQ-2025-05-26-01 | San Sebastian | GTMSSNUT | gtmssnut1.1 | 10-Jun-2025 11:06 | 12-Jun-2025 18:42 | CHEMISTRY | W-E8321-MS | Carbamazepine |  | 0.0008 | U | 0.0008 | 0.0032 | ug/L |  | W-SURF-SLT | 27.94 C | 53998 umhos/cm |  | 7.78 | 5.77 mg/L | 3.0 m | P461309 | 2567861 | ICE | EPA 8321B
RQ-2025-05-26-01 | San Sebastian | GTMSSNUT | gtmssnut1.1 | 10-Jun-2025 11:06 | 12-Jun-2025 18:42 | CHEMISTRY | W-E8321-MS | Clothianidin |  | 0.002 | U | 0.002 | 0.008 | ug/L |  | W-SURF-SLT | 27.94 C | 53998 umhos/cm |  | 7.78 | 5.77 mg/L | 3.0 m | P461309 | 2567861 | ICE | EPA 8321B
RQ-2025-05-26-01 | San Sebastian | GTMSSNUT | gtmssnut1.1 | 10-Jun-2025 11:06 | 12-Jun-2025 18:42 | CHEMISTRY | W-E8321-MS | Dinotefuran |  | 0.002 | U | 0.002 | 0.008 | ug/L |  | W-SURF-SLT | 27.94 C | 53998 umhos/cm |  | 7.78 | 5.77 mg/L | 3.0 m | P461309 | 2567861 | ICE | EPA 8321B
RQ-2025-05-26-01 | San Sebastian | GTMSSNUT | gtmssnut1.1 | 10-Jun-2025 11:06 | 12-Jun-2025 18:42 | CHEMISTRY | W-E8321-MS | Diuron |  | 0.002 | U | 0.002 | 0.008 | ug/L |  | W-SURF-SLT | 27.94 C | 53998 umhos/cm |  | 7.78 | 5.77 mg/L | 3.0 m | P461309 | 2567861 | ICE | EPA 8321B
RQ-2025-05-26-01 | San Sebastian | GTMSSNUT | gtmssnut1.1 | 10-Jun-2025 11:06 | 12-Jun-2025 18:42 | CHEMISTRY | W-E8321-MS | Fenuron |  | 0.032 | U | 0.032 | 0.13 | ug/L |  | W-SURF-SLT | 27.94 C | 53998 umhos/cm |  | 7.78 | 5.77 mg/L | 3.0 m | P461309 | 2567861 | ICE | EPA 8321B
RQ-2025-05-26-01 | San Sebastian | GTMSSNUT | gtmssnut1.1 | 10-Jun-2025 11:06 | 12-Jun-2025 18:42 | CHEMISTRY | W-E8321-MS | Fluridone |  | 0.0008 | U | 0.0008 | 0.0032 | ug/L |  | W-SURF-SLT | 27.94 C | 53998 umhos/cm |  | 7.78 | 5.77 mg/L | 3.0 m | P461309 | 2567861 | ICE | EPA 8321B
RQ-2025-05-26-01 | San Sebastian | GTMSSNUT | gtmssnut1.1 | 10-Jun-2025 11:06 | 12-Jun-2025 18:42 | CHEMISTRY | W-E8321-MS | Hydrocodone |  | 0.004 | U | 0.004 | 0.016 | ug/L |  | W-SURF-SLT | 27.94 C | 53998 umhos/cm |  | 7.78 | 5.77 mg/L | 3.0 m | P461309 | 2567861 | ICE | EPA 8321B
RQ-2025-05-26-01 | San Sebastian | GTMSSNUT | gtmssnut1.1 | 10-Jun-2025 11:06 | 12-Jun-2025 18:42 | CHEMISTRY | W-E8321-MS | Ibuprofen |  | 0.08 | U | 0.08 | 0.32 | ug/L |  | W-SURF-SLT | 27.94 C | 53998 umhos/cm |  | 7.78 | 5.77 mg/L | 3.0 m | P461309 | 2567861 | ICE | EPA 8321B
RQ-2025-05-26-01 | San Sebastian | GTMSSNUT | gtmssnut1.1 | 10-Jun-2025 11:06 | 12-Jun-2025 18:42 | CHEMISTRY | W-E8321-MS | Imazapyr |  | 0.004 | U | 0.004 | 0.016 | ug/L |  | W-SURF-SLT | 27.94 C | 53998 umhos/cm |  | 7.78 | 5.77 mg/L | 3.0 m | P461309 | 2567861 | ICE | EPA 8321B
RQ-2025-05-26-01 | San Sebastian | GTMSSNUT | gtmssnut1.1 | 10-Jun-2025 11:06 | 12-Jun-2025 18:42 | CHEMISTRY | W-E8321-MS | Imidacloprid |  | 0.002 | U | 0.002 | 0.008 | ug/L |  | W-SURF-SLT | 27.94 C | 53998 umhos/cm |  | 7.78 | 5.77 mg/L | 3.0 m | P461309 | 2567861 | ICE | EPA 8321B
RQ-2025-05-26-01 | San Sebastian | GTMSSNUT | gtmssnut1.1 | 10-Jun-2025 11:06 | 12-Jun-2025 18:42 | CHEMISTRY | W-E8321-MS | Linuron |  | 0.002 | U | 0.002 | 0.008 | ug/L |  | W-SURF-SLT | 27.94 C | 53998 umhos/cm |  | 7.78 | 5.77 mg/L | 3.0 m | P461309 | 2567861 | ICE | EPA 8321B
RQ-2025-05-26-01 | San Sebastian | GTMSSNUT | gtmssnut1.1 | 10-Jun-2025 11:06 | 12-Jun-2025 18:42 | CHEMISTRY | W-E8321-MS | MCPP |  | 0.002 | U | 0.002 | 0.008 | ug/L |  | W-SURF-SLT | 27.94 C | 53998 umhos/cm |  | 7.78 | 5.77 mg/L | 3.0 m | P461309 | 2567861 | ICE | EPA 8321B
RQ-2025-05-26-01 | San Sebastian | GTMSSNUT | gtmssnut1.1 | 10-Jun-2025 11:06 | 12-Jun-2025 18:42 | CHEMISTRY | W-E8321-MS | Mandestrobin |  | 0.002 | U | 0.002 | 0.008 | ug/L |  | W-SURF-SLT | 27.94 C | 53998 umhos/cm |  | 7.78 | 5.77 mg/L | 3.0 m | P461309 | 2567861 | ICE | EPA 8321B
RQ-2025-05-26-01 | San Sebastian | GTMSSNUT | gtmssnut1.1 | 10-Jun-2025 11:06 | 12-Jun-2025 18:42 | CHEMISTRY | W-E8321-MS | Naproxen |  | 0.008 | U | 0.008 | 0.032 | ug/L |  | W-SURF-SLT | 27.94 C | 53998 umhos/cm |  | 7.78 | 5.77 mg/L | 3.0 m | P461309 | 2567861 | ICE | EPA 8321B
RQ-2025-05-26-01 | San Sebastian | GTMSSNUT | gtmssnut1.1 | 10-Jun-2025 11:06 | 12-Jun-2025 18:42 | CHEMISTRY | W-E8321-MS | Primidone |  | 0.004 | U | 0.004 | 0.016 | ug/L |  | W-SURF-SLT | 27.94 C | 53998 umhos/cm |  | 7.78 | 5.77 mg/L | 3.0 m | P461309 | 2567861 | ICE | EPA 8321B
RQ-2025-05-26-01 | San Sebastian | GTMSSNUT | gtmssnut1.1 | 10-Jun-2025 11:06 | 12-Jun-2025 18:42 | CHEMISTRY | W-E8321-MS | Pyraclostrobin |  | 0.002 | U | 0.002 | 0.008 | ug/L |  | W-SURF-SLT | 27.94 C | 53998 umhos/cm |  | 7.78 | 5.77 mg/L | 3.0 m | P461309 | 2567861 | ICE | EPA 8321B
RQ-2025-05-26-01 | San Sebastian | GTMSSNUT | gtmssnut1.1 | 10-Jun-2025 11:06 | 12-Jun-2025 18:42 | CHEMISTRY | W-E8321-MS | Silvex | 39760 | 0.004 | U | 0.004 | 0.016 | ug/L |  | W-SURF-SLT | 27.94 C | 53998 umhos/cm |  | 7.78 | 5.77 mg/L | 3.0 m | P461309 | 2567861 | ICE | EPA 8321B
RQ-2025-05-26-01 | San Sebastian | GTMSSNUT | gtmssnut1.1 | 10-Jun-2025 11:06 | 12-Jun-2025 18:42 | CHEMISTRY | W-E8321-MS | Thiamethoxam |  | 0.002 | U | 0.002 | 0.008 | ug/L |  | W-SURF-SLT | 27.94 C | 53998 umhos/cm |  | 7.78 | 5.77 mg/L | 3.0 m | P461309 | 2567861 | ICE | EPA 8321B
RQ-2025-05-26-01 | San Sebastian | GTMSSNUT | gtmssnut1.1 | 10-Jun-2025 11:06 | 12-Jun-2025 18:42 | CHEMISTRY | W-E8321-MS | Tolfenpyrad |  | 0.002 | U | 0.002 | 0.008 | ug/L |  | W-SURF-SLT | 27.94 C | 53998 umhos/cm |  | 7.78 | 5.77 mg/L | 3.0 m | P461309 | 2567861 | ICE | EPA 8321B
RQ-2025-05-26-01 | San Sebastian | GTMSSNUT | gtmssnut1.1 | 10-Jun-2025 11:06 | 12-Jun-2025 18:42 | CHEMISTRY | W-E8321-MS | Triclopyr |  | 0.004 | U | 0.004 | 0.016 | ug/L |  | W-SURF-SLT | 27.94 C | 53998 umhos/cm |  | 7.78 | 5.77 mg/L | 3.0 m | P461309 | 2567861 | ICE | EPA 8321B
RQ-2025-06-23-01 | Fort Matanzas | GTMFMNUT | gtmfmnut1.1 | 09-Jul-2025 13:05 | 11-Jul-2025 04:30 | CHEMISTRY | W-E8321-DI | Acesulfame K |  | 0.1 | U | 0.1 | 0.4 | ug/L | Some MDLs are elevated due to required dilution of sample matrix. | W-SURF-SLT | 28.57 C | 53367 umhos/cm |  | 7.71 | 5.34 mg/L | 0.1 m | P462491 | 2574773 | ICE | EPA 8321B
RQ-2025-06-23-01 | Fort Matanzas | GTMFMNUT | gtmfmnut1.1 | 09-Jul-2025 13:05 | 11-Jul-2025 04:30 | CHEMISTRY | W-E8321-DI | Sucralose |  | 0.12 |  | 0.01 | 0.04 | ug/L | Some MDLs are elevated due to required dilution of sample matrix. | W-SURF-SLT | 28.57 C | 53367 umhos/cm |  | 7.71 | 5.34 mg/L | 0.1 m | P462491 | 2574773 | ICE | EPA 8321B
RQ-2025-06-23-01 | Fort Matanzas | GTMFMNUT | gtmfmnut1.1 | 09-Jul-2025 13:05 | 11-Jul-2025 12:50 | CHEMISTRY | W-E8321-DI | Endothall |  | 0.25 | U | 0.25 | 1 | ug/L | Some MDLs are elevated due to required dilution of sample matrix. | W-SURF-SLT | 28.57 C | 53367 umhos/cm |  | 7.71 | 5.34 mg/L | 0.1 m | P462491 | 2574773 | ICE | EPA 8321B
RQ-2025-06-23-01 | Fort Matanzas | GTMFMNUT | gtmfmnut1.1 | 09-Jul-2025 13:05 | 11-Jul-2025 14:12 | CHEMISTRY | W-E8321-DI | AMPA |  | 1 | U | 1 | 4 | ug/L | Some MDLs are elevated due to required dilution of sample matrix. | W-SURF-SLT | 28.57 C | 53367 umhos/cm |  | 7.71 | 5.34 mg/L | 0.1 m | P462491 | 2574773 | ICE | EPA 8321B
RQ-2025-06-23-01 | Fort Matanzas | GTMFMNUT | gtmfmnut1.1 | 09-Jul-2025 13:05 | 11-Jul-2025 14:12 | CHEMISTRY | W-E8321-DI | Glufosinate |  | 1 | U | 1 | 4 | ug/L | Some MDLs are elevated due to required dilution of sample matrix. | W-SURF-SLT | 28.57 C | 53367 umhos/cm |  | 7.71 | 5.34 mg/L | 0.1 m | P462491 | 2574773 | ICE | EPA 8321B
RQ-2025-06-23-01 | Fort Matanzas | GTMFMNUT | gtmfmnut1.1 | 09-Jul-2025 13:05 | 11-Jul-2025 14:12 | CHEMISTRY | W-E8321-DI | Glyphosate |  | 1 | U | 1 | 4 | ug/L | Some MDLs are elevated due to required dilution of sample matrix. | W-SURF-SLT | 28.57 C | 53367 umhos/cm |  | 7.71 | 5.34 mg/L | 0.1 m | P462491 | 2574773 | ICE | EPA 8321B
RQ-2025-06-23-01 | Fort Matanzas | GTMFMNUT | gtmfmnut1.1 | 09-Jul-2025 13:05 | 11-Jul-2025 23:06 | CHEMISTRY | W-E8321-MS | 2,4,5-T | 39740 | 0.004 | U | 0.004 | 0.016 | ug/L |  | W-SURF-SLT | 28.57 C | 53367 umhos/cm |  | 7.71 | 5.34 mg/L | 0.1 m | P462508 | 2574773 | ICE | EPA 8321B
RQ-2025-06-23-01 | Fort Matanzas | GTMFMNUT | gtmfmnut1.1 | 09-Jul-2025 13:05 | 11-Jul-2025 23:06 | CHEMISTRY | W-E8321-MS | 2,4-D | 39730 | 0.002 | U | 0.002 | 0.008 | ug/L |  | W-SURF-SLT | 28.57 C | 53367 umhos/cm |  | 7.71 | 5.34 mg/L | 0.1 m | P462508 | 2574773 | ICE | EPA 8321B
RQ-2025-06-23-01 | Fort Matanzas | GTMFMNUT | gtmfmnut1.1 | 09-Jul-2025 13:05 | 11-Jul-2025 23:06 | CHEMISTRY | W-E8321-MS | Acetaminophen |  | 0.008 | U | 0.008 | 0.032 | ug/L |  | W-SURF-SLT | 28.57 C | 53367 umhos/cm |  | 7.71 | 5.34 mg/L | 0.1 m | P462508 | 2574773 | ICE | EPA 8321B
RQ-2025-06-23-01 | Fort Matanzas | GTMFMNUT | gtmfmnut1.1 | 09-Jul-2025 13:05 | 11-Jul-2025 23:06 | CHEMISTRY | W-E8321-MS | Acetamiprid |  | 0.002 | U | 0.002 | 0.008 | ug/L |  | W-SURF-SLT | 28.57 C | 53367 umhos/cm |  | 7.71 | 5.34 mg/L | 0.1 m | P462508 | 2574773 | ICE | EPA 8321B
RQ-2025-06-23-01 | Fort Matanzas | GTMFMNUT | gtmfmnut1.1 | 09-Jul-2025 13:05 | 11-Jul-2025 23:06 | CHEMISTRY | W-E8321-MS | Afidopyropen |  | 0.002 | U | 0.002 | 0.008 | ug/L |  | W-SURF-SLT | 28.57 C | 53367 umhos/cm |  | 7.71 | 5.34 mg/L | 0.1 m | P462508 | 2574773 | ICE | EPA 8321B
RQ-2025-06-23-01 | Fort Matanzas | GTMFMNUT | gtmfmnut1.1 | 09-Jul-2025 13:05 | 11-Jul-2025 23:06 | CHEMISTRY | W-E8321-MS | Bentazon |  | 0.0022 | I | 0.0008 | 0.0032 | ug/L |  | W-SURF-SLT | 28.57 C | 53367 umhos/cm |  | 7.71 | 5.34 mg/L | 0.1 m | P462508 | 2574773 | ICE | EPA 8321B
RQ-2025-06-23-01 | Fort Matanzas | GTMFMNUT | gtmfmnut1.1 | 09-Jul-2025 13:05 | 11-Jul-2025 23:06 | CHEMISTRY | W-E8321-MS | Benzovindiflupyr |  | 0.002 | U | 0.002 | 0.008 | ug/L |  | W-SURF-SLT | 28.57 C | 53367 umhos/cm |  | 7.71 | 5.34 mg/L | 0.1 m | P462508 | 2574773 | ICE | EPA 8321B
RQ-2025-06-23-01 | Fort Matanzas | GTMFMNUT | gtmfmnut1.1 | 09-Jul-2025 13:05 | 11-Jul-2025 23:06 | CHEMISTRY | W-E8321-MS | Carbamazepine |  | 0.0008 | U | 0.0008 | 0.0032 | ug/L |  | W-SURF-SLT | 28.57 C | 53367 umhos/cm |  | 7.71 | 5.34 mg/L | 0.1 m | P462508 | 2574773 | ICE | EPA 8321B
RQ-2025-06-23-01 | Fort Matanzas | GTMFMNUT | gtmfmnut1.1 | 09-Jul-2025 13:05 | 11-Jul-2025 23:06 | CHEMISTRY | W-E8321-MS | Clothianidin |  | 0.002 | U | 0.002 | 0.008 | ug/L |  | W-SURF-SLT | 28.57 C | 53367 umhos/cm |  | 7.71 | 5.34 mg/L | 0.1 m | P462508 | 2574773 | ICE | EPA 8321B
RQ-2025-06-23-01 | Fort Matanzas | GTMFMNUT | gtmfmnut1.1 | 09-Jul-2025 13:05 | 11-Jul-2025 23:06 | CHEMISTRY | W-E8321-MS | Dinotefuran |  | 0.002 | U | 0.002 | 0.008 | ug/L |  | W-SURF-SLT | 28.57 C | 53367 umhos/cm |  | 7.71 | 5.34 mg/L | 0.1 m | P462508 | 2574773 | ICE | EPA 8321B
RQ-2025-06-23-01 | Fort Matanzas | GTMFMNUT | gtmfmnut1.1 | 09-Jul-2025 13:05 | 11-Jul-2025 23:06 | CHEMISTRY | W-E8321-MS | Diuron |  | 0.002 | U | 0.002 | 0.008 | ug/L |  | W-SURF-SLT | 28.57 C | 53367 umhos/cm |  | 7.71 | 5.34 mg/L | 0.1 m | P462508 | 2574773 | ICE | EPA 8321B
RQ-2025-06-23-01 | Fort Matanzas | GTMFMNUT | gtmfmnut1.1 | 09-Jul-2025 13:05 | 11-Jul-2025 23:06 | CHEMISTRY | W-E8321-MS | Fenuron |  | 0.032 | U | 0.032 | 0.13 | ug/L |  | W-SURF-SLT | 28.57 C | 53367 umhos/cm |  | 7.71 | 5.34 mg/L | 0.1 m | P462508 | 2574773 | ICE | EPA 8321B
RQ-2025-06-23-01 | Fort Matanzas | GTMFMNUT | gtmfmnut1.1 | 09-Jul-2025 13:05 | 11-Jul-2025 23:06 | CHEMISTRY | W-E8321-MS | Fluridone |  | 0.0008 | U | 0.0008 | 0.0032 | ug/L |  | W-SURF-SLT | 28.57 C | 53367 umhos/cm |  | 7.71 | 5.34 mg/L | 0.1 m | P462508 | 2574773 | ICE | EPA 8321B
RQ-2025-06-23-01 | Fort Matanzas | GTMFMNUT | gtmfmnut1.1 | 09-Jul-2025 13:05 | 11-Jul-2025 23:06 | CHEMISTRY | W-E8321-MS | Hydrocodone |  | 0.004 | U | 0.004 | 0.016 | ug/L |  | W-SURF-SLT | 28.57 C | 53367 umhos/cm |  | 7.71 | 5.34 mg/L | 0.1 m | P462508 | 2574773 | ICE | EPA 8321B
RQ-2025-06-23-01 | Fort Matanzas | GTMFMNUT | gtmfmnut1.1 | 09-Jul-2025 13:05 | 11-Jul-2025 23:06 | CHEMISTRY | W-E8321-MS | Ibuprofen |  | 0.08 | U | 0.08 | 0.32 | ug/L |  | W-SURF-SLT | 28.57 C | 53367 umhos/cm |  | 7.71 | 5.34 mg/L | 0.1 m | P462508 | 2574773 | ICE | EPA 8321B
RQ-2025-06-23-01 | Fort Matanzas | GTMFMNUT | gtmfmnut1.1 | 09-Jul-2025 13:05 | 11-Jul-2025 23:06 | CHEMISTRY | W-E8321-MS | Imazapyr |  | 0.004 | U | 0.004 | 0.016 | ug/L |  | W-SURF-SLT | 28.57 C | 53367 umhos/cm |  | 7.71 | 5.34 mg/L | 0.1 m | P462508 | 2574773 | ICE | EPA 8321B
RQ-2025-06-23-01 | Fort Matanzas | GTMFMNUT | gtmfmnut1.1 | 09-Jul-2025 13:05 | 11-Jul-2025 23:06 | CHEMISTRY | W-E8321-MS | Imidacloprid |  | 0.002 | U | 0.002 | 0.008 | ug/L |  | W-SURF-SLT | 28.57 C | 53367 umhos/cm |  | 7.71 | 5.34 mg/L | 0.1 m | P462508 | 2574773 | ICE | EPA 8321B
RQ-2025-06-23-01 | Fort Matanzas | GTMFMNUT | gtmfmnut1.1 | 09-Jul-2025 13:05 | 11-Jul-2025 23:06 | CHEMISTRY | W-E8321-MS | Linuron |  | 0.002 | U | 0.002 | 0.008 | ug/L |  | W-SURF-SLT | 28.57 C | 53367 umhos/cm |  | 7.71 | 5.34 mg/L | 0.1 m | P462508 | 2574773 | ICE | EPA 8321B
RQ-2025-06-23-01 | Fort Matanzas | GTMFMNUT | gtmfmnut1.1 | 09-Jul-2025 13:05 | 11-Jul-2025 23:06 | CHEMISTRY | W-E8321-MS | MCPP |  | 0.002 | U | 0.002 | 0.008 | ug/L |  | W-SURF-SLT | 28.57 C | 53367 umhos/cm |  | 7.71 | 5.34 mg/L | 0.1 m | P462508 | 2574773 | ICE | EPA 8321B
RQ-2025-06-23-01 | Fort Matanzas | GTMFMNUT | gtmfmnut1.1 | 09-Jul-2025 13:05 | 11-Jul-2025 23:06 | CHEMISTRY | W-E8321-MS | Mandestrobin |  | 0.002 | U | 0.002 | 0.008 | ug/L |  | W-SURF-SLT | 28.57 C | 53367 umhos/cm |  | 7.71 | 5.34 mg/L | 0.1 m | P462508 | 2574773 | ICE | EPA 8321B
RQ-2025-06-23-01 | Fort Matanzas | GTMFMNUT | gtmfmnut1.1 | 09-Jul-2025 13:05 | 11-Jul-2025 23:06 | CHEMISTRY | W-E8321-MS | Naproxen |  | 0.008 | U | 0.008 | 0.032 | ug/L |  | W-SURF-SLT | 28.57 C | 53367 umhos/cm |  | 7.71 | 5.34 mg/L | 0.1 m | P462508 | 2574773 | ICE | EPA 8321B
RQ-2025-06-23-01 | Fort Matanzas | GTMFMNUT | gtmfmnut1.1 | 09-Jul-2025 13:05 | 11-Jul-2025 23:06 | CHEMISTRY | W-E8321-MS | Primidone |  | 0.004 | U | 0.004 | 0.016 | ug/L |  | W-SURF-SLT | 28.57 C | 53367 umhos/cm |  | 7.71 | 5.34 mg/L | 0.1 m | P462508 | 2574773 | ICE | EPA 8321B
RQ-2025-06-23-01 | Fort Matanzas | GTMFMNUT | gtmfmnut1.1 | 09-Jul-2025 13:05 | 11-Jul-2025 23:06 | CHEMISTRY | W-E8321-MS | Pyraclostrobin |  | 0.002 | U | 0.002 | 0.008 | ug/L |  | W-SURF-SLT | 28.57 C | 53367 umhos/cm |  | 7.71 | 5.34 mg/L | 0.1 m | P462508 | 2574773 | ICE | EPA 8321B
RQ-2025-06-23-01 | Fort Matanzas | GTMFMNUT | gtmfmnut1.1 | 09-Jul-2025 13:05 | 11-Jul-2025 23:06 | CHEMISTRY | W-E8321-MS | Silvex | 39760 | 0.004 | U | 0.004 | 0.016 | ug/L |  | W-SURF-SLT | 28.57 C | 53367 umhos/cm |  | 7.71 | 5.34 mg/L | 0.1 m | P462508 | 2574773 | ICE | EPA 8321B
RQ-2025-06-23-01 | Fort Matanzas | GTMFMNUT | gtmfmnut1.1 | 09-Jul-2025 13:05 | 11-Jul-2025 23:06 | CHEMISTRY | W-E8321-MS | Thiamethoxam |  | 0.002 | U | 0.002 | 0.008 | ug/L |  | W-SURF-SLT | 28.57 C | 53367 umhos/cm |  | 7.71 | 5.34 mg/L | 0.1 m | P462508 | 2574773 | ICE | EPA 8321B
RQ-2025-06-23-01 | Fort Matanzas | GTMFMNUT | gtmfmnut1.1 | 09-Jul-2025 13:05 | 11-Jul-2025 23:06 | CHEMISTRY | W-E8321-MS | Tolfenpyrad |  | 0.002 | U | 0.002 | 0.008 | ug/L |  | W-SURF-SLT | 28.57 C | 53367 umhos/cm |  | 7.71 | 5.34 mg/L | 0.1 m | P462508 | 2574773 | ICE | EPA 8321B
RQ-2025-06-23-01 | Fort Matanzas | GTMFMNUT | gtmfmnut1.1 | 09-Jul-2025 13:05 | 11-Jul-2025 23:06 | CHEMISTRY | W-E8321-MS | Triclopyr |  | 0.004 | U | 0.004 | 0.016 | ug/L |  | W-SURF-SLT | 28.57 C | 53367 umhos/cm |  | 7.71 | 5.34 mg/L | 0.1 m | P462508 | 2574773 | ICE | EPA 8321B
RQ-2025-06-23-01 | Pellicer Creek | GTMPCNUT | gtmpcnut1.1 | 09-Jul-2025 12:39 | 11-Jul-2025 16:31 | CHEMISTRY | W-E8321-DI | AMPA |  | 0.1 | U | 0.1 | 0.4 | ug/L |  | W-BRACKISH | 29.9 C | 26445 umhos/cm |  | 7.28 | 3.46 mg/L | 1.0 m | P462615 | 2574776 | ICE | EPA 8321B
RQ-2025-06-23-01 | Pellicer Creek | GTMPCNUT | gtmpcnut1.1 | 09-Jul-2025 12:39 | 11-Jul-2025 16:31 | CHEMISTRY | W-E8321-DI | Endothall |  | 0.25 | U | 0.25 | 1 | ug/L |  | W-BRACKISH | 29.9 C | 26445 umhos/cm |  | 7.28 | 3.46 mg/L | 1.0 m | P462615 | 2574776 | ICE | EPA 8321B
RQ-2025-06-23-01 | Pellicer Creek | GTMPCNUT | gtmpcnut1.1 | 09-Jul-2025 12:39 | 11-Jul-2025 16:31 | CHEMISTRY | W-E8321-DI | Glufosinate |  | 0.1 | U | 0.1 | 0.4 | ug/L |  | W-BRACKISH | 29.9 C | 26445 umhos/cm |  | 7.28 | 3.46 mg/L | 1.0 m | P462615 | 2574776 | ICE | EPA 8321B
RQ-2025-06-23-01 | Pellicer Creek | GTMPCNUT | gtmpcnut1.1 | 09-Jul-2025 12:39 | 11-Jul-2025 16:31 | CHEMISTRY | W-E8321-DI | Glyphosate |  | 0.1 | U | 0.1 | 0.4 | ug/L |  | W-BRACKISH | 29.9 C | 26445 umhos/cm |  | 7.28 | 3.46 mg/L | 1.0 m | P462615 | 2574776 | ICE | EPA 8321B
RQ-2025-06-23-01 | Pellicer Creek | GTMPCNUT | gtmpcnut1.1 | 09-Jul-2025 12:39 | 12-Jul-2025 00:30 | CHEMISTRY | W-E8321-DI | Acesulfame K |  | 0.1 | U | 0.1 | 0.4 | ug/L |  | W-BRACKISH | 29.9 C | 26445 umhos/cm |  | 7.28 | 3.46 mg/L | 1.0 m | P462615 | 2574776 | ICE | EPA 8321B
RQ-2025-06-23-01 | Pellicer Creek | GTMPCNUT | gtmpcnut1.1 | 09-Jul-2025 12:39 | 12-Jul-2025 00:30 | CHEMISTRY | W-E8321-DI | Sucralose |  | 0.24 |  | 0.01 | 0.04 | ug/L |  | W-BRACKISH | 29.9 C | 26445 umhos/cm |  | 7.28 | 3.46 mg/L | 1.0 m | P462615 | 2574776 | ICE | EPA 8321B
RQ-2025-06-23-01 | Pellicer Creek | GTMPCNUT | gtmpcnut1.1 | 09-Jul-2025 12:39 | 16-Jul-2025 20:04 | CHEMISTRY | W-E8321-MS | 2,4,5-T | 39740 | 0.004 | U | 0.004 | 0.016 | ug/L |  | W-BRACKISH | 29.9 C | 26445 umhos/cm |  | 7.28 | 3.46 mg/L | 1.0 m | P462690 | 2574776 | ICE | EPA 8321B
RQ-2025-06-23-01 | Pellicer Creek | GTMPCNUT | gtmpcnut1.1 | 09-Jul-2025 12:39 | 16-Jul-2025 20:04 | CHEMISTRY | W-E8321-MS | 2,4-D | 39730 | 0.017 |  | 0.002 | 0.008 | ug/L |  | W-BRACKISH | 29.9 C | 26445 umhos/cm |  | 7.28 | 3.46 mg/L | 1.0 m | P462690 | 2574776 | ICE | EPA 8321B
RQ-2025-06-23-01 | Pellicer Creek | GTMPCNUT | gtmpcnut1.1 | 09-Jul-2025 12:39 | 16-Jul-2025 20:04 | CHEMISTRY | W-E8321-MS | Acetaminophen |  | 0.008 | U | 0.008 | 0.032 | ug/L |  | W-BRACKISH | 29.9 C | 26445 umhos/cm |  | 7.28 | 3.46 mg/L | 1.0 m | P462690 | 2574776 | ICE | EPA 8321B
RQ-2025-06-23-01 | Pellicer Creek | GTMPCNUT | gtmpcnut1.1 | 09-Jul-2025 12:39 | 16-Jul-2025 20:04 | CHEMISTRY | W-E8321-MS | Acetamiprid |  | 0.002 | U | 0.002 | 0.008 | ug/L |  | W-BRACKISH | 29.9 C | 26445 umhos/cm |  | 7.28 | 3.46 mg/L | 1.0 m | P462690 | 2574776 | ICE | EPA 8321B
RQ-2025-06-23-01 | Pellicer Creek | GTMPCNUT | gtmpcnut1.1 | 09-Jul-2025 12:39 | 16-Jul-2025 20:04 | CHEMISTRY | W-E8321-MS | Afidopyropen |  | 0.002 | U | 0.002 | 0.008 | ug/L |  | W-BRACKISH | 29.9 C | 26445 umhos/cm |  | 7.28 | 3.46 mg/L | 1.0 m | P462690 | 2574776 | ICE | EPA 8321B
RQ-2025-06-23-01 | Pellicer Creek | GTMPCNUT | gtmpcnut1.1 | 09-Jul-2025 12:39 | 16-Jul-2025 20:04 | CHEMISTRY | W-E8321-MS | Bentazon |  | 0.0064 |  | 0.0008 | 0.0032 | ug/L |  | W-BRACKISH | 29.9 C | 26445 umhos/cm |  | 7.28 | 3.46 mg/L | 1.0 m | P462690 | 2574776 | ICE | EPA 8321B
RQ-2025-06-23-01 | Pellicer Creek | GTMPCNUT | gtmpcnut1.1 | 09-Jul-2025 12:39 | 16-Jul-2025 20:04 | CHEMISTRY | W-E8321-MS | Benzovindiflupyr |  | 0.002 | U | 0.002 | 0.008 | ug/L |  | W-BRACKISH | 29.9 C | 26445 umhos/cm |  | 7.28 | 3.46 mg/L | 1.0 m | P462690 | 2574776 | ICE | EPA 8321B
RQ-2025-06-23-01 | Pellicer Creek | GTMPCNUT | gtmpcnut1.1 | 09-Jul-2025 12:39 | 16-Jul-2025 20:04 | CHEMISTRY | W-E8321-MS | Carbamazepine |  | 0.0008 | U | 0.0008 | 0.0032 | ug/L |  | W-BRACKISH | 29.9 C | 26445 umhos/cm |  | 7.28 | 3.46 mg/L | 1.0 m | P462690 | 2574776 | ICE | EPA 8321B
RQ-2025-06-23-01 | Pellicer Creek | GTMPCNUT | gtmpcnut1.1 | 09-Jul-2025 12:39 | 16-Jul-2025 20:04 | CHEMISTRY | W-E8321-MS | Clothianidin |  | 0.0038 | I | 0.002 | 0.008 | ug/L |  | W-BRACKISH | 29.9 C | 26445 umhos/cm |  | 7.28 | 3.46 mg/L | 1.0 m | P462690 | 2574776 | ICE | EPA 8321B
RQ-2025-06-23-01 | Pellicer Creek | GTMPCNUT | gtmpcnut1.1 | 09-Jul-2025 12:39 | 16-Jul-2025 20:04 | CHEMISTRY | W-E8321-MS | Dinotefuran |  | 0.002 | U | 0.002 | 0.008 | ug/L |  | W-BRACKISH | 29.9 C | 26445 umhos/cm |  | 7.28 | 3.46 mg/L | 1.0 m | P462690 | 2574776 | ICE | EPA 8321B
RQ-2025-06-23-01 | Pellicer Creek | GTMPCNUT | gtmpcnut1.1 | 09-Jul-2025 12:39 | 16-Jul-2025 20:04 | CHEMISTRY | W-E8321-MS | Diuron |  | 0.002 | U | 0.002 | 0.008 | ug/L |  | W-BRACKISH | 29.9 C | 26445 umhos/cm |  | 7.28 | 3.46 mg/L | 1.0 m | P462690 | 2574776 | ICE | EPA 8321B
RQ-2025-06-23-01 | Pellicer Creek | GTMPCNUT | gtmpcnut1.1 | 09-Jul-2025 12:39 | 16-Jul-2025 20:04 | CHEMISTRY | W-E8321-MS | Fenuron |  | 0.032 | U | 0.032 | 0.13 | ug/L |  | W-BRACKISH | 29.9 C | 26445 umhos/cm |  | 7.28 | 3.46 mg/L | 1.0 m | P462690 | 2574776 | ICE | EPA 8321B
RQ-2025-06-23-01 | Pellicer Creek | GTMPCNUT | gtmpcnut1.1 | 09-Jul-2025 12:39 | 16-Jul-2025 20:04 | CHEMISTRY | W-E8321-MS | Fluridone |  | 0.0008 | U | 0.0008 | 0.0032 | ug/L |  | W-BRACKISH | 29.9 C | 26445 umhos/cm |  | 7.28 | 3.46 mg/L | 1.0 m | P462690 | 2574776 | ICE | EPA 8321B
RQ-2025-06-23-01 | Pellicer Creek | GTMPCNUT | gtmpcnut1.1 | 09-Jul-2025 12:39 | 16-Jul-2025 20:04 | CHEMISTRY | W-E8321-MS | Hydrocodone |  | 0.004 | U | 0.004 | 0.016 | ug/L |  | W-BRACKISH | 29.9 C | 26445 umhos/cm |  | 7.28 | 3.46 mg/L | 1.0 m | P462690 | 2574776 | ICE | EPA 8321B
RQ-2025-06-23-01 | Pellicer Creek | GTMPCNUT | gtmpcnut1.1 | 09-Jul-2025 12:39 | 16-Jul-2025 20:04 | CHEMISTRY | W-E8321-MS | Ibuprofen |  | 0.08 | U | 0.08 | 0.32 | ug/L |  | W-BRACKISH | 29.9 C | 26445 umhos/cm |  | 7.28 | 3.46 mg/L | 1.0 m | P462690 | 2574776 | ICE | EPA 8321B
RQ-2025-06-23-01 | Pellicer Creek | GTMPCNUT | gtmpcnut1.1 | 09-Jul-2025 12:39 | 16-Jul-2025 20:04 | CHEMISTRY | W-E8321-MS | Imazapyr |  | 0.032 |  | 0.004 | 0.016 | ug/L |  | W-BRACKISH | 29.9 C | 26445 umhos/cm |  | 7.28 | 3.46 mg/L | 1.0 m | P462690 | 2574776 | ICE | EPA 8321B
RQ-2025-06-23-01 | Pellicer Creek | GTMPCNUT | gtmpcnut1.1 | 09-Jul-2025 12:39 | 16-Jul-2025 20:04 | CHEMISTRY | W-E8321-MS | Imidacloprid |  | 0.002 | U | 0.002 | 0.008 | ug/L |  | W-BRACKISH | 29.9 C | 26445 umhos/cm |  | 7.28 | 3.46 mg/L | 1.0 m | P462690 | 2574776 | ICE | EPA 8321B
RQ-2025-06-23-01 | Pellicer Creek | GTMPCNUT | gtmpcnut1.1 | 09-Jul-2025 12:39 | 16-Jul-2025 20:04 | CHEMISTRY | W-E8321-MS | Linuron |  | 0.002 | U | 0.002 | 0.008 | ug/L |  | W-BRACKISH | 29.9 C | 26445 umhos/cm |  | 7.28 | 3.46 mg/L | 1.0 m | P462690 | 2574776 | ICE | EPA 8321B
RQ-2025-06-23-01 | Pellicer Creek | GTMPCNUT | gtmpcnut1.1 | 09-Jul-2025 12:39 | 16-Jul-2025 20:04 | CHEMISTRY | W-E8321-MS | MCPP |  | 0.002 | U | 0.002 | 0.008 | ug/L |  | W-BRACKISH | 29.9 C | 26445 umhos/cm |  | 7.28 | 3.46 mg/L | 1.0 m | P462690 | 2574776 | ICE | EPA 8321B
RQ-2025-06-23-01 | Pellicer Creek | GTMPCNUT | gtmpcnut1.1 | 09-Jul-2025 12:39 | 16-Jul-2025 20:04 | CHEMISTRY | W-E8321-MS | Mandestrobin |  | 0.002 | U | 0.002 | 0.008 | ug/L |  | W-BRACKISH | 29.9 C | 26445 umhos/cm |  | 7.28 | 3.46 mg/L | 1.0 m | P462690 | 2574776 | ICE | EPA 8321B
RQ-2025-06-23-01 | Pellicer Creek | GTMPCNUT | gtmpcnut1.1 | 09-Jul-2025 12:39 | 16-Jul-2025 20:04 | CHEMISTRY | W-E8321-MS | Naproxen |  | 0.008 | U | 0.008 | 0.032 | ug/L |  | W-BRACKISH | 29.9 C | 26445 umhos/cm |  | 7.28 | 3.46 mg/L | 1.0 m | P462690 | 2574776 | ICE | EPA 8321B
RQ-2025-06-23-01 | Pellicer Creek | GTMPCNUT | gtmpcnut1.1 | 09-Jul-2025 12:39 | 16-Jul-2025 20:04 | CHEMISTRY | W-E8321-MS | Primidone |  | 0.004 | U | 0.004 | 0.016 | ug/L |  | W-BRACKISH | 29.9 C | 26445 umhos/cm |  | 7.28 | 3.46 mg/L | 1.0 m | P462690 | 2574776 | ICE | EPA 8321B
RQ-2025-06-23-01 | Pellicer Creek | GTMPCNUT | gtmpcnut1.1 | 09-Jul-2025 12:39 | 16-Jul-2025 20:04 | CHEMISTRY | W-E8321-MS | Pyraclostrobin |  | 0.002 | U | 0.002 | 0.008 | ug/L |  | W-BRACKISH | 29.9 C | 26445 umhos/cm |  | 7.28 | 3.46 mg/L | 1.0 m | P462690 | 2574776 | ICE | EPA 8321B
RQ-2025-06-23-01 | Pellicer Creek | GTMPCNUT | gtmpcnut1.1 | 09-Jul-2025 12:39 | 16-Jul-2025 20:04 | CHEMISTRY | W-E8321-MS | Silvex | 39760 | 0.004 | U | 0.004 | 0.016 | ug/L |  | W-BRACKISH | 29.9 C | 26445 umhos/cm |  | 7.28 | 3.46 mg/L | 1.0 m | P462690 | 2574776 | ICE | EPA 8321B
RQ-2025-06-23-01 | Pellicer Creek | GTMPCNUT | gtmpcnut1.1 | 09-Jul-2025 12:39 | 16-Jul-2025 20:04 | CHEMISTRY | W-E8321-MS | Thiamethoxam |  | 0.002 | U | 0.002 | 0.008 | ug/L |  | W-BRACKISH | 29.9 C | 26445 umhos/cm |  | 7.28 | 3.46 mg/L | 1.0 m | P462690 | 2574776 | ICE | EPA 8321B
RQ-2025-06-23-01 | Pellicer Creek | GTMPCNUT | gtmpcnut1.1 | 09-Jul-2025 12:39 | 16-Jul-2025 20:04 | CHEMISTRY | W-E8321-MS | Tolfenpyrad |  | 0.002 | U | 0.002 | 0.008 | ug/L |  | W-BRACKISH | 29.9 C | 26445 umhos/cm |  | 7.28 | 3.46 mg/L | 1.0 m | P462690 | 2574776 | ICE | EPA 8321B
RQ-2025-06-23-01 | Pellicer Creek | GTMPCNUT | gtmpcnut1.1 | 09-Jul-2025 12:39 | 16-Jul-2025 20:04 | CHEMISTRY | W-E8321-MS | Triclopyr |  | 0.004 | U | 0.004 | 0.016 | ug/L |  | W-BRACKISH | 29.9 C | 26445 umhos/cm |  | 7.28 | 3.46 mg/L | 1.0 m | P462690 | 2574776 | ICE | EPA 8321B
RQ-2025-06-23-01 | Pine Island | GTMPINUT | gtmpinut1.1 | 09-Jul-2025 10:30 | 11-Jul-2025 16:17 | CHEMISTRY | W-E8321-DI | Endothall |  | 0.25 | U | 0.25 | 1 | ug/L | Some MDLs are elevated due to required dilution of sample matrix. | W-SURF-SLT | 29.01 C | 51218 umhos/cm |  | 7.56 | 5.21 mg/L | 3.0 m | P462615 | 2574775 | ICE | EPA 8321B
RQ-2025-06-23-01 | Pine Island | GTMPINUT | gtmpinut1.1 | 09-Jul-2025 10:30 | 11-Jul-2025 17:12 | CHEMISTRY | W-E8321-DI | AMPA |  | 1 | U | 1 | 4 | ug/L | Some MDLs are elevated due to required dilution of sample matrix. | W-SURF-SLT | 29.01 C | 51218 umhos/cm |  | 7.56 | 5.21 mg/L | 3.0 m | P462615 | 2574775 | ICE | EPA 8321B
RQ-2025-06-23-01 | Pine Island | GTMPINUT | gtmpinut1.1 | 09-Jul-2025 10:30 | 11-Jul-2025 17:12 | CHEMISTRY | W-E8321-DI | Glufosinate |  | 1 | U | 1 | 4 | ug/L | Some MDLs are elevated due to required dilution of sample matrix. | W-SURF-SLT | 29.01 C | 51218 umhos/cm |  | 7.56 | 5.21 mg/L | 3.0 m | P462615 | 2574775 | ICE | EPA 8321B
RQ-2025-06-23-01 | Pine Island | GTMPINUT | gtmpinut1.1 | 09-Jul-2025 10:30 | 11-Jul-2025 17:12 | CHEMISTRY | W-E8321-DI | Glyphosate |  | 1 | U | 1 | 4 | ug/L | Some MDLs are elevated due to required dilution of sample matrix. | W-SURF-SLT | 29.01 C | 51218 umhos/cm |  | 7.56 | 5.21 mg/L | 3.0 m | P462615 | 2574775 | ICE | EPA 8321B
RQ-2025-06-23-01 | Pine Island | GTMPINUT | gtmpinut1.1 | 09-Jul-2025 10:30 | 12-Jul-2025 00:16 | CHEMISTRY | W-E8321-DI | Acesulfame K |  | 0.1 | U | 0.1 | 0.4 | ug/L | Some MDLs are elevated due to required dilution of sample matrix. | W-SURF-SLT | 29.01 C | 51218 umhos/cm |  | 7.56 | 5.21 mg/L | 3.0 m | P462615 | 2574775 | ICE | EPA 8321B
RQ-2025-06-23-01 | Pine Island | GTMPINUT | gtmpinut1.1 | 09-Jul-2025 10:30 | 12-Jul-2025 00:16 | CHEMISTRY | W-E8321-DI | Sucralose |  | 0.12 |  | 0.01 | 0.04 | ug/L | Some MDLs are elevated due to required dilution of sample matrix. | W-SURF-SLT | 29.01 C | 51218 umhos/cm |  | 7.56 | 5.21 mg/L | 3.0 m | P462615 | 2574775 | ICE | EPA 8321B
RQ-2025-06-23-01 | Pine Island | GTMPINUT | gtmpinut1.1 | 09-Jul-2025 10:30 | 16-Jul-2025 19:46 | CHEMISTRY | W-E8321-MS | 2,4,5-T | 39740 | 0.004 | U | 0.004 | 0.016 | ug/L |  | W-SURF-SLT | 29.01 C | 51218 umhos/cm |  | 7.56 | 5.21 mg/L | 3.0 m | P462690 | 2574775 | ICE | EPA 8321B
RQ-2025-06-23-01 | Pine Island | GTMPINUT | gtmpinut1.1 | 09-Jul-2025 10:30 | 16-Jul-2025 19:46 | CHEMISTRY | W-E8321-MS | 2,4-D | 39730 | 0.0053 | I | 0.002 | 0.008 | ug/L |  | W-SURF-SLT | 29.01 C | 51218 umhos/cm |  | 7.56 | 5.21 mg/L | 3.0 m | P462690 | 2574775 | ICE | EPA 8321B
RQ-2025-06-23-01 | Pine Island | GTMPINUT | gtmpinut1.1 | 09-Jul-2025 10:30 | 16-Jul-2025 19:46 | CHEMISTRY | W-E8321-MS | Acetaminophen |  | 0.008 | U | 0.008 | 0.032 | ug/L |  | W-SURF-SLT | 29.01 C | 51218 umhos/cm |  | 7.56 | 5.21 mg/L | 3.0 m | P462690 | 2574775 | ICE | EPA 8321B
RQ-2025-06-23-01 | Pine Island | GTMPINUT | gtmpinut1.1 | 09-Jul-2025 10:30 | 16-Jul-2025 19:46 | CHEMISTRY | W-E8321-MS | Acetamiprid |  | 0.002 | U | 0.002 | 0.008 | ug/L |  | W-SURF-SLT | 29.01 C | 51218 umhos/cm |  | 7.56 | 5.21 mg/L | 3.0 m | P462690 | 2574775 | ICE | EPA 8321B
RQ-2025-06-23-01 | Pine Island | GTMPINUT | gtmpinut1.1 | 09-Jul-2025 10:30 | 16-Jul-2025 19:46 | CHEMISTRY | W-E8321-MS | Afidopyropen |  | 0.002 | U | 0.002 | 0.008 | ug/L |  | W-SURF-SLT | 29.01 C | 51218 umhos/cm |  | 7.56 | 5.21 mg/L | 3.0 m | P462690 | 2574775 | ICE | EPA 8321B
RQ-2025-06-23-01 | Pine Island | GTMPINUT | gtmpinut1.1 | 09-Jul-2025 10:30 | 16-Jul-2025 19:46 | CHEMISTRY | W-E8321-MS | Bentazon |  | 0.006 |  | 0.0008 | 0.0032 | ug/L |  | W-SURF-SLT | 29.01 C | 51218 umhos/cm |  | 7.56 | 5.21 mg/L | 3.0 m | P462690 | 2574775 | ICE | EPA 8321B
RQ-2025-06-23-01 | Pine Island | GTMPINUT | gtmpinut1.1 | 09-Jul-2025 10:30 | 16-Jul-2025 19:46 | CHEMISTRY | W-E8321-MS | Benzovindiflupyr |  | 0.002 | U | 0.002 | 0.008 | ug/L |  | W-SURF-SLT | 29.01 C | 51218 umhos/cm |  | 7.56 | 5.21 mg/L | 3.0 m | P462690 | 2574775 | ICE | EPA 8321B
RQ-2025-06-23-01 | Pine Island | GTMPINUT | gtmpinut1.1 | 09-Jul-2025 10:30 | 16-Jul-2025 19:46 | CHEMISTRY | W-E8321-MS | Carbamazepine |  | 0.0008 | U | 0.0008 | 0.0032 | ug/L |  | W-SURF-SLT | 29.01 C | 51218 umhos/cm |  | 7.56 | 5.21 mg/L | 3.0 m | P462690 | 2574775 | ICE | EPA 8321B
RQ-2025-06-23-01 | Pine Island | GTMPINUT | gtmpinut1.1 | 09-Jul-2025 10:30 | 16-Jul-2025 19:46 | CHEMISTRY | W-E8321-MS | Clothianidin |  | 0.002 | U | 0.002 | 0.008 | ug/L |  | W-SURF-SLT | 29.01 C | 51218 umhos/cm |  | 7.56 | 5.21 mg/L | 3.0 m | P462690 | 2574775 | ICE | EPA 8321B
RQ-2025-06-23-01 | Pine Island | GTMPINUT | gtmpinut1.1 | 09-Jul-2025 10:30 | 16-Jul-2025 19:46 | CHEMISTRY | W-E8321-MS | Dinotefuran |  | 0.002 | U | 0.002 | 0.008 | ug/L |  | W-SURF-SLT | 29.01 C | 51218 umhos/cm |  | 7.56 | 5.21 mg/L | 3.0 m | P462690 | 2574775 | ICE | EPA 8321B
RQ-2025-06-23-01 | Pine Island | GTMPINUT | gtmpinut1.1 | 09-Jul-2025 10:30 | 16-Jul-2025 19:46 | CHEMISTRY | W-E8321-MS | Diuron |  | 0.002 | U | 0.002 | 0.008 | ug/L |  | W-SURF-SLT | 29.01 C | 51218 umhos/cm |  | 7.56 | 5.21 mg/L | 3.0 m | P462690 | 2574775 | ICE | EPA 8321B
RQ-2025-06-23-01 | Pine Island | GTMPINUT | gtmpinut1.1 | 09-Jul-2025 10:30 | 16-Jul-2025 19:46 | CHEMISTRY | W-E8321-MS | Fenuron |  | 0.032 | U | 0.032 | 0.13 | ug/L |  | W-SURF-SLT | 29.01 C | 51218 umhos/cm |  | 7.56 | 5.21 mg/L | 3.0 m | P462690 | 2574775 | ICE | EPA 8321B
RQ-2025-06-23-01 | Pine Island | GTMPINUT | gtmpinut1.1 | 09-Jul-2025 10:30 | 16-Jul-2025 19:46 | CHEMISTRY | W-E8321-MS | Fluridone |  | 0.0011 | I | 0.0008 | 0.0032 | ug/L |  | W-SURF-SLT | 29.01 C | 51218 umhos/cm |  | 7.56 | 5.21 mg/L | 3.0 m | P462690 | 2574775 | ICE | EPA 8321B
RQ-2025-06-23-01 | Pine Island | GTMPINUT | gtmpinut1.1 | 09-Jul-2025 10:30 | 16-Jul-2025 19:46 | CHEMISTRY | W-E8321-MS | Hydrocodone |  | 0.004 | U | 0.004 | 0.016 | ug/L |  | W-SURF-SLT | 29.01 C | 51218 umhos/cm |  | 7.56 | 5.21 mg/L | 3.0 m | P462690 | 2574775 | ICE | EPA 8321B
RQ-2025-06-23-01 | Pine Island | GTMPINUT | gtmpinut1.1 | 09-Jul-2025 10:30 | 16-Jul-2025 19:46 | CHEMISTRY | W-E8321-MS | Ibuprofen |  | 0.08 | U | 0.08 | 0.32 | ug/L |  | W-SURF-SLT | 29.01 C | 51218 umhos/cm |  | 7.56 | 5.21 mg/L | 3.0 m | P462690 | 2574775 | ICE | EPA 8321B
RQ-2025-06-23-01 | Pine Island | GTMPINUT | gtmpinut1.1 | 09-Jul-2025 10:30 | 16-Jul-2025 19:46 | CHEMISTRY | W-E8321-MS | Imazapyr |  | 0.0072 | I | 0.004 | 0.016 | ug/L |  | W-SURF-SLT | 29.01 C | 51218 umhos/cm |  | 7.56 | 5.21 mg/L | 3.0 m | P462690 | 2574775 | ICE | EPA 8321B
RQ-2025-06-23-01 | Pine Island | GTMPINUT | gtmpinut1.1 | 09-Jul-2025 10:30 | 16-Jul-2025 19:46 | CHEMISTRY | W-E8321-MS | Imidacloprid |  | 0.002 | U | 0.002 | 0.008 | ug/L |  | W-SURF-SLT | 29.01 C | 51218 umhos/cm |  | 7.56 | 5.21 mg/L | 3.0 m | P462690 | 2574775 | ICE | EPA 8321B
RQ-2025-06-23-01 | Pine Island | GTMPINUT | gtmpinut1.1 | 09-Jul-2025 10:30 | 16-Jul-2025 19:46 | CHEMISTRY | W-E8321-MS | Linuron |  | 0.002 | U | 0.002 | 0.008 | ug/L |  | W-SURF-SLT | 29.01 C | 51218 umhos/cm |  | 7.56 | 5.21 mg/L | 3.0 m | P462690 | 2574775 | ICE | EPA 8321B
RQ-2025-06-23-01 | Pine Island | GTMPINUT | gtmpinut1.1 | 09-Jul-2025 10:30 | 16-Jul-2025 19:46 | CHEMISTRY | W-E8321-MS | MCPP |  | 0.002 | U | 0.002 | 0.008 | ug/L |  | W-SURF-SLT | 29.01 C | 51218 umhos/cm |  | 7.56 | 5.21 mg/L | 3.0 m | P462690 | 2574775 | ICE | EPA 8321B
RQ-2025-06-23-01 | Pine Island | GTMPINUT | gtmpinut1.1 | 09-Jul-2025 10:30 | 16-Jul-2025 19:46 | CHEMISTRY | W-E8321-MS | Mandestrobin |  | 0.002 | U | 0.002 | 0.008 | ug/L |  | W-SURF-SLT | 29.01 C | 51218 umhos/cm |  | 7.56 | 5.21 mg/L | 3.0 m | P462690 | 2574775 | ICE | EPA 8321B
RQ-2025-06-23-01 | Pine Island | GTMPINUT | gtmpinut1.1 | 09-Jul-2025 10:30 | 16-Jul-2025 19:46 | CHEMISTRY | W-E8321-MS | Naproxen |  | 0.008 | U | 0.008 | 0.032 | ug/L |  | W-SURF-SLT | 29.01 C | 51218 umhos/cm |  | 7.56 | 5.21 mg/L | 3.0 m | P462690 | 2574775 | ICE | EPA 8321B
RQ-2025-06-23-01 | Pine Island | GTMPINUT | gtmpinut1.1 | 09-Jul-2025 10:30 | 16-Jul-2025 19:46 | CHEMISTRY | W-E8321-MS | Primidone |  | 0.004 | U | 0.004 | 0.016 | ug/L |  | W-SURF-SLT | 29.01 C | 51218 umhos/cm |  | 7.56 | 5.21 mg/L | 3.0 m | P462690 | 2574775 | ICE | EPA 8321B
RQ-2025-06-23-01 | Pine Island | GTMPINUT | gtmpinut1.1 | 09-Jul-2025 10:30 | 16-Jul-2025 19:46 | CHEMISTRY | W-E8321-MS | Pyraclostrobin |  | 0.002 | U | 0.002 | 0.008 | ug/L |  | W-SURF-SLT | 29.01 C | 51218 umhos/cm |  | 7.56 | 5.21 mg/L | 3.0 m | P462690 | 2574775 | ICE | EPA 8321B
RQ-2025-06-23-01 | Pine Island | GTMPINUT | gtmpinut1.1 | 09-Jul-2025 10:30 | 16-Jul-2025 19:46 | CHEMISTRY | W-E8321-MS | Silvex | 39760 | 0.004 | U | 0.004 | 0.016 | ug/L |  | W-SURF-SLT | 29.01 C | 51218 umhos/cm |  | 7.56 | 5.21 mg/L | 3.0 m | P462690 | 2574775 | ICE | EPA 8321B
RQ-2025-06-23-01 | Pine Island | GTMPINUT | gtmpinut1.1 | 09-Jul-2025 10:30 | 16-Jul-2025 19:46 | CHEMISTRY | W-E8321-MS | Thiamethoxam |  | 0.002 | U | 0.002 | 0.008 | ug/L |  | W-SURF-SLT | 29.01 C | 51218 umhos/cm |  | 7.56 | 5.21 mg/L | 3.0 m | P462690 | 2574775 | ICE | EPA 8321B
RQ-2025-06-23-01 | Pine Island | GTMPINUT | gtmpinut1.1 | 09-Jul-2025 10:30 | 16-Jul-2025 19:46 | CHEMISTRY | W-E8321-MS | Tolfenpyrad |  | 0.002 | U | 0.002 | 0.008 | ug/L |  | W-SURF-SLT | 29.01 C | 51218 umhos/cm |  | 7.56 | 5.21 mg/L | 3.0 m | P462690 | 2574775 | ICE | EPA 8321B
RQ-2025-06-23-01 | Pine Island | GTMPINUT | gtmpinut1.1 | 09-Jul-2025 10:30 | 16-Jul-2025 19:46 | CHEMISTRY | W-E8321-MS | Triclopyr |  | 0.004 | U | 0.004 | 0.016 | ug/L |  | W-SURF-SLT | 29.01 C | 51218 umhos/cm |  | 7.56 | 5.21 mg/L | 3.0 m | P462690 | 2574775 | ICE | EPA 8321B
RQ-2025-06-23-01 | San Sebastian | GTMSSNUT | gtmssnut1.1 | 09-Jul-2025 09:08 | 11-Jul-2025 16:03 | CHEMISTRY | W-E8321-DI | Endothall |  | 0.25 | U | 0.25 | 1 | ug/L | Some MDLs are elevated due to required dilution of sample matrix. | W-SURF-SLT | 25.81 C | 54916 umhos/cm |  | 7.88 | 5.91 mg/L | 3.0 m | P462615 | 2574774 | ICE | EPA 8321B
RQ-2025-06-23-01 | San Sebastian | GTMSSNUT | gtmssnut1.1 | 09-Jul-2025 09:08 | 11-Jul-2025 16:45 | CHEMISTRY | W-E8321-DI | AMPA |  | 1 | U | 1 | 4 | ug/L | Some MDLs are elevated due to required dilution of sample matrix. | W-SURF-SLT | 25.81 C | 54916 umhos/cm |  | 7.88 | 5.91 mg/L | 3.0 m | P462615 | 2574774 | ICE | EPA 8321B
RQ-2025-06-23-01 | San Sebastian | GTMSSNUT | gtmssnut1.1 | 09-Jul-2025 09:08 | 11-Jul-2025 16:45 | CHEMISTRY | W-E8321-DI | Glufosinate |  | 1 | U | 1 | 4 | ug/L | Some MDLs are elevated due to required dilution of sample matrix. | W-SURF-SLT | 25.81 C | 54916 umhos/cm |  | 7.88 | 5.91 mg/L | 3.0 m | P462615 | 2574774 | ICE | EPA 8321B
RQ-2025-06-23-01 | San Sebastian | GTMSSNUT | gtmssnut1.1 | 09-Jul-2025 09:08 | 11-Jul-2025 16:45 | CHEMISTRY | W-E8321-DI | Glyphosate |  | 1 | U | 1 | 4 | ug/L | Some MDLs are elevated due to required dilution of sample matrix. | W-SURF-SLT | 25.81 C | 54916 umhos/cm |  | 7.88 | 5.91 mg/L | 3.0 m | P462615 | 2574774 | ICE | EPA 8321B
RQ-2025-06-23-01 | San Sebastian | GTMSSNUT | gtmssnut1.1 | 09-Jul-2025 09:08 | 12-Jul-2025 00:02 | CHEMISTRY | W-E8321-DI | Acesulfame K |  | 0.1 | U | 0.1 | 0.4 | ug/L | Some MDLs are elevated due to required dilution of sample matrix. | W-SURF-SLT | 25.81 C | 54916 umhos/cm |  | 7.88 | 5.91 mg/L | 3.0 m | P462615 | 2574774 | ICE | EPA 8321B
RQ-2025-06-23-01 | San Sebastian | GTMSSNUT | gtmssnut1.1 | 09-Jul-2025 09:08 | 12-Jul-2025 00:02 | CHEMISTRY | W-E8321-DI | Sucralose |  | 0.095 |  | 0.01 | 0.04 | ug/L | Some MDLs are elevated due to required dilution of sample matrix. | W-SURF-SLT | 25.81 C | 54916 umhos/cm |  | 7.88 | 5.91 mg/L | 3.0 m | P462615 | 2574774 | ICE | EPA 8321B
RQ-2025-06-23-01 | San Sebastian | GTMSSNUT | gtmssnut1.1 | 09-Jul-2025 09:08 | 16-Jul-2025 19:28 | CHEMISTRY | W-E8321-MS | 2,4,5-T | 39740 | 0.004 | U | 0.004 | 0.016 | ug/L |  | W-SURF-SLT | 25.81 C | 54916 umhos/cm |  | 7.88 | 5.91 mg/L | 3.0 m | P462690 | 2574774 | ICE | EPA 8321B
RQ-2025-06-23-01 | San Sebastian | GTMSSNUT | gtmssnut1.1 | 09-Jul-2025 09:08 | 16-Jul-2025 19:28 | CHEMISTRY | W-E8321-MS | 2,4-D | 39730 | 0.002 | U | 0.002 | 0.008 | ug/L |  | W-SURF-SLT | 25.81 C | 54916 umhos/cm |  | 7.88 | 5.91 mg/L | 3.0 m | P462690 | 2574774 | ICE | EPA 8321B
RQ-2025-06-23-01 | San Sebastian | GTMSSNUT | gtmssnut1.1 | 09-Jul-2025 09:08 | 16-Jul-2025 19:28 | CHEMISTRY | W-E8321-MS | Acetaminophen |  | 0.008 | U | 0.008 | 0.032 | ug/L |  | W-SURF-SLT | 25.81 C | 54916 umhos/cm |  | 7.88 | 5.91 mg/L | 3.0 m | P462690 | 2574774 | ICE | EPA 8321B
RQ-2025-06-23-01 | San Sebastian | GTMSSNUT | gtmssnut1.1 | 09-Jul-2025 09:08 | 16-Jul-2025 19:28 | CHEMISTRY | W-E8321-MS | Acetamiprid |  | 0.002 | U | 0.002 | 0.008 | ug/L |  | W-SURF-SLT | 25.81 C | 54916 umhos/cm |  | 7.88 | 5.91 mg/L | 3.0 m | P462690 | 2574774 | ICE | EPA 8321B
RQ-2025-06-23-01 | San Sebastian | GTMSSNUT | gtmssnut1.1 | 09-Jul-2025 09:08 | 16-Jul-2025 19:28 | CHEMISTRY | W-E8321-MS | Afidopyropen |  | 0.002 | U | 0.002 | 0.008 | ug/L |  | W-SURF-SLT | 25.81 C | 54916 umhos/cm |  | 7.88 | 5.91 mg/L | 3.0 m | P462690 | 2574774 | ICE | EPA 8321B
RQ-2025-06-23-01 | San Sebastian | GTMSSNUT | gtmssnut1.1 | 09-Jul-2025 09:08 | 16-Jul-2025 19:28 | CHEMISTRY | W-E8321-MS | Bentazon |  | 0.0008 | U | 0.0008 | 0.0032 | ug/L |  | W-SURF-SLT | 25.81 C | 54916 umhos/cm |  | 7.88 | 5.91 mg/L | 3.0 m | P462690 | 2574774 | ICE | EPA 8321B
RQ-2025-06-23-01 | San Sebastian | GTMSSNUT | gtmssnut1.1 | 09-Jul-2025 09:08 | 16-Jul-2025 19:28 | CHEMISTRY | W-E8321-MS | Benzovindiflupyr |  | 0.002 | U | 0.002 | 0.008 | ug/L |  | W-SURF-SLT | 25.81 C | 54916 umhos/cm |  | 7.88 | 5.91 mg/L | 3.0 m | P462690 | 2574774 | ICE | EPA 8321B
RQ-2025-06-23-01 | San Sebastian | GTMSSNUT | gtmssnut1.1 | 09-Jul-2025 09:08 | 16-Jul-2025 19:28 | CHEMISTRY | W-E8321-MS | Carbamazepine |  | 0.0008 | U | 0.0008 | 0.0032 | ug/L |  | W-SURF-SLT | 25.81 C | 54916 umhos/cm |  | 7.88 | 5.91 mg/L | 3.0 m | P462690 | 2574774 | ICE | EPA 8321B
RQ-2025-06-23-01 | San Sebastian | GTMSSNUT | gtmssnut1.1 | 09-Jul-2025 09:08 | 16-Jul-2025 19:28 | CHEMISTRY | W-E8321-MS | Clothianidin |  | 0.002 | U | 0.002 | 0.008 | ug/L |  | W-SURF-SLT | 25.81 C | 54916 umhos/cm |  | 7.88 | 5.91 mg/L | 3.0 m | P462690 | 2574774 | ICE | EPA 8321B
RQ-2025-06-23-01 | San Sebastian | GTMSSNUT | gtmssnut1.1 | 09-Jul-2025 09:08 | 16-Jul-2025 19:28 | CHEMISTRY | W-E8321-MS | Dinotefuran |  | 0.002 | U | 0.002 | 0.008 | ug/L |  | W-SURF-SLT | 25.81 C | 54916 umhos/cm |  | 7.88 | 5.91 mg/L | 3.0 m | P462690 | 2574774 | ICE | EPA 8321B
RQ-2025-06-23-01 | San Sebastian | GTMSSNUT | gtmssnut1.1 | 09-Jul-2025 09:08 | 16-Jul-2025 19:28 | CHEMISTRY | W-E8321-MS | Diuron |  | 0.002 | U | 0.002 | 0.008 | ug/L |  | W-SURF-SLT | 25.81 C | 54916 umhos/cm |  | 7.88 | 5.91 mg/L | 3.0 m | P462690 | 2574774 | ICE | EPA 8321B
RQ-2025-06-23-01 | San Sebastian | GTMSSNUT | gtmssnut1.1 | 09-Jul-2025 09:08 | 16-Jul-2025 19:28 | CHEMISTRY | W-E8321-MS | Fenuron |  | 0.032 | U | 0.032 | 0.13 | ug/L |  | W-SURF-SLT | 25.81 C | 54916 umhos/cm |  | 7.88 | 5.91 mg/L | 3.0 m | P462690 | 2574774 | ICE | EPA 8321B
RQ-2025-06-23-01 | San Sebastian | GTMSSNUT | gtmssnut1.1 | 09-Jul-2025 09:08 | 16-Jul-2025 19:28 | CHEMISTRY | W-E8321-MS | Fluridone |  | 0.0008 | U | 0.0008 | 0.0032 | ug/L |  | W-SURF-SLT | 25.81 C | 54916 umhos/cm |  | 7.88 | 5.91 mg/L | 3.0 m | P462690 | 2574774 | ICE | EPA 8321B
RQ-2025-06-23-01 | San Sebastian | GTMSSNUT | gtmssnut1.1 | 09-Jul-2025 09:08 | 16-Jul-2025 19:28 | CHEMISTRY | W-E8321-MS | Hydrocodone |  | 0.004 | U | 0.004 | 0.016 | ug/L |  | W-SURF-SLT | 25.81 C | 54916 umhos/cm |  | 7.88 | 5.91 mg/L | 3.0 m | P462690 | 2574774 | ICE | EPA 8321B
RQ-2025-06-23-01 | San Sebastian | GTMSSNUT | gtmssnut1.1 | 09-Jul-2025 09:08 | 16-Jul-2025 19:28 | CHEMISTRY | W-E8321-MS | Ibuprofen |  | 0.08 | U | 0.08 | 0.32 | ug/L |  | W-SURF-SLT | 25.81 C | 54916 umhos/cm |  | 7.88 | 5.91 mg/L | 3.0 m | P462690 | 2574774 | ICE | EPA 8321B
RQ-2025-06-23-01 | San Sebastian | GTMSSNUT | gtmssnut1.1 | 09-Jul-2025 09:08 | 16-Jul-2025 19:28 | CHEMISTRY | W-E8321-MS | Imazapyr |  | 0.004 | U | 0.004 | 0.016 | ug/L |  | W-SURF-SLT | 25.81 C | 54916 umhos/cm |  | 7.88 | 5.91 mg/L | 3.0 m | P462690 | 2574774 | ICE | EPA 8321B
RQ-2025-06-23-01 | San Sebastian | GTMSSNUT | gtmssnut1.1 | 09-Jul-2025 09:08 | 16-Jul-2025 19:28 | CHEMISTRY | W-E8321-MS | Imidacloprid |  | 0.002 | U | 0.002 | 0.008 | ug/L |  | W-SURF-SLT | 25.81 C | 54916 umhos/cm |  | 7.88 | 5.91 mg/L | 3.0 m | P462690 | 2574774 | ICE | EPA 8321B
RQ-2025-06-23-01 | San Sebastian | GTMSSNUT | gtmssnut1.1 | 09-Jul-2025 09:08 | 16-Jul-2025 19:28 | CHEMISTRY | W-E8321-MS | Linuron |  | 0.002 | U | 0.002 | 0.008 | ug/L |  | W-SURF-SLT | 25.81 C | 54916 umhos/cm |  | 7.88 | 5.91 mg/L | 3.0 m | P462690 | 2574774 | ICE | EPA 8321B
RQ-2025-06-23-01 | San Sebastian | GTMSSNUT | gtmssnut1.1 | 09-Jul-2025 09:08 | 16-Jul-2025 19:28 | CHEMISTRY | W-E8321-MS | MCPP |  | 0.002 | U | 0.002 | 0.008 | ug/L |  | W-SURF-SLT | 25.81 C | 54916 umhos/cm |  | 7.88 | 5.91 mg/L | 3.0 m | P462690 | 2574774 | ICE | EPA 8321B
RQ-2025-06-23-01 | San Sebastian | GTMSSNUT | gtmssnut1.1 | 09-Jul-2025 09:08 | 16-Jul-2025 19:28 | CHEMISTRY | W-E8321-MS | Mandestrobin |  | 0.002 | U | 0.002 | 0.008 | ug/L |  | W-SURF-SLT | 25.81 C | 54916 umhos/cm |  | 7.88 | 5.91 mg/L | 3.0 m | P462690 | 2574774 | ICE | EPA 8321B
RQ-2025-06-23-01 | San Sebastian | GTMSSNUT | gtmssnut1.1 | 09-Jul-2025 09:08 | 16-Jul-2025 19:28 | CHEMISTRY | W-E8321-MS | Naproxen |  | 0.008 | U | 0.008 | 0.032 | ug/L |  | W-SURF-SLT | 25.81 C | 54916 umhos/cm |  | 7.88 | 5.91 mg/L | 3.0 m | P462690 | 2574774 | ICE | EPA 8321B
RQ-2025-06-23-01 | San Sebastian | GTMSSNUT | gtmssnut1.1 | 09-Jul-2025 09:08 | 16-Jul-2025 19:28 | CHEMISTRY | W-E8321-MS | Primidone |  | 0.004 | U | 0.004 | 0.016 | ug/L |  | W-SURF-SLT | 25.81 C | 54916 umhos/cm |  | 7.88 | 5.91 mg/L | 3.0 m | P462690 | 2574774 | ICE | EPA 8321B
RQ-2025-06-23-01 | San Sebastian | GTMSSNUT | gtmssnut1.1 | 09-Jul-2025 09:08 | 16-Jul-2025 19:28 | CHEMISTRY | W-E8321-MS | Pyraclostrobin |  | 0.002 | U | 0.002 | 0.008 | ug/L |  | W-SURF-SLT | 25.81 C | 54916 umhos/cm |  | 7.88 | 5.91 mg/L | 3.0 m | P462690 | 2574774 | ICE | EPA 8321B
RQ-2025-06-23-01 | San Sebastian | GTMSSNUT | gtmssnut1.1 | 09-Jul-2025 09:08 | 16-Jul-2025 19:28 | CHEMISTRY | W-E8321-MS | Silvex | 39760 | 0.004 | U | 0.004 | 0.016 | ug/L |  | W-SURF-SLT | 25.81 C | 54916 umhos/cm |  | 7.88 | 5.91 mg/L | 3.0 m | P462690 | 2574774 | ICE | EPA 8321B
RQ-2025-06-23-01 | San Sebastian | GTMSSNUT | gtmssnut1.1 | 09-Jul-2025 09:08 | 16-Jul-2025 19:28 | CHEMISTRY | W-E8321-MS | Thiamethoxam |  | 0.002 | U | 0.002 | 0.008 | ug/L |  | W-SURF-SLT | 25.81 C | 54916 umhos/cm |  | 7.88 | 5.91 mg/L | 3.0 m | P462690 | 2574774 | ICE | EPA 8321B
RQ-2025-06-23-01 | San Sebastian | GTMSSNUT | gtmssnut1.1 | 09-Jul-2025 09:08 | 16-Jul-2025 19:28 | CHEMISTRY | W-E8321-MS | Tolfenpyrad |  | 0.002 | U | 0.002 | 0.008 | ug/L |  | W-SURF-SLT | 25.81 C | 54916 umhos/cm |  | 7.88 | 5.91 mg/L | 3.0 m | P462690 | 2574774 | ICE | EPA 8321B
RQ-2025-06-23-01 | San Sebastian | GTMSSNUT | gtmssnut1.1 | 09-Jul-2025 09:08 | 16-Jul-2025 19:28 | CHEMISTRY | W-E8321-MS | Triclopyr |  | 0.004 | U | 0.004 | 0.016 | ug/L |  | W-SURF-SLT | 25.81 C | 54916 umhos/cm |  | 7.88 | 5.91 mg/L | 3.0 m | P462690 | 2574774 | ICE | EPA 8321B